## bus
| name | vn_kv | type | zone | in_service
0 | bus_LV_329-21_0_3_node_0 | 0.4 | n |  | TRUE
1 | bus_LV_329-21_0_3_node_1 | 0.4 | n |  | TRUE
2 | bus_LV_329-21_0_3_node_3 | 0.4 | n |  | TRUE
3 | bus_LV_329-21_0_3_node_7 | 0.4 | n |  | TRUE
4 | bus_LV_329-21_0_3_node_9 | 0.4 | n |  | TRUE
5 | bus_LV_329-21_0_3_node_4 | 0.4 | n |  | TRUE
6 | bus_LV_329-21_0_3_node_8 | 0.4 | n |  | TRUE
7 | bus_LV_329-21_0_3_node_14 | 0.4 | n |  | TRUE
8 | bus_LV_329-21_0_3_node_5 | 0.4 | n |  | TRUE
9 | bus_LV_329-21_0_3_node_127 | 0.4 | n |  | TRUE
10 | bus_LV_329-21_0_3_node_128 | 0.4 | n |  | TRUE
11 | bus_LV_329-21_0_3_node_129 | 0.4 | n |  | TRUE
12 | bus_LV_329-21_0_3_node_59 | 0.4 | n |  | TRUE
13 | bus_LV_329-21_0_3_node_10 | 0.4 | n |  | TRUE
14 | bus_LV_329-21_0_3_node_12 | 0.4 | n |  | TRUE
15 | bus_LV_329-21_0_3_node_122 | 0.4 | n |  | TRUE
16 | bus_LV_329-21_0_3_node_16 | 0.4 | n |  | TRUE
17 | bus_LV_329-21_0_3_node_17 | 0.4 | n |  | TRUE
18 | bus_LV_329-21_0_3_node_18 | 0.4 | n |  | TRUE
19 | bus_LV_329-21_0_3_node_15 | 0.4 | n |  | TRUE
20 | bus_LV_329-21_0_3_node_21 | 0.4 | n |  | TRUE
21 | bus_LV_329-21_0_3_node_54 | 0.4 | n |  | TRUE
22 | bus_LV_329-21_0_3_node_55 | 0.4 | n |  | TRUE
23 | bus_LV_329-21_0_3_node_51 | 0.4 | n |  | TRUE
24 | bus_LV_329-21_0_3_node_53 | 0.4 | n |  | TRUE
25 | bus_LV_329-21_0_3_node_11 | 0.4 | n |  | TRUE
26 | bus_LV_329-21_0_3_node_77 | 0.4 | n |  | TRUE
27 | bus_LV_329-21_0_3_node_78 | 0.4 | n |  | TRUE
28 | bus_LV_329-21_0_3_node_13 | 0.4 | n |  | TRUE
29 | bus_LV_329-21_0_3_node_92 | 0.4 | n |  | TRUE
30 | bus_LV_329-21_0_3_node_79 | 0.4 | n |  | TRUE
31 | bus_LV_329-21_0_3_node_27 | 0.4 | n |  | TRUE
32 | bus_LV_329-21_0_3_node_56 | 0.4 | n |  | TRUE
33 | bus_LV_329-21_0_3_node_60 | 0.4 | n |  | TRUE
34 | bus_LV_329-21_0_3_node_52 | 0.4 | n |  | TRUE
35 | bus_LV_329-21_0_3_node_22 | 0.4 | n |  | TRUE
36 | bus_LV_329-21_0_3_node_23 | 0.4 | n |  | TRUE
37 | bus_LV_329-21_0_3_node_24 | 0.4 | n |  | TRUE
38 | bus_LV_329-21_0_3_node_25 | 0.4 | n |  | TRUE
39 | bus_LV_329-21_0_3_node_121 | 0.4 | n |  | TRUE
40 | bus_LV_329-21_0_3_node_26 | 0.4 | n |  | TRUE
41 | bus_LV_329-21_0_3_node_114 | 0.4 | n |  | TRUE
42 | bus_LV_329-21_0_3_node_111 | 0.4 | n |  | TRUE
43 | bus_LV_329-21_0_3_node_123 | 0.4 | n |  | TRUE
44 | bus_LV_329-21_0_3_node_120 | 0.4 | n |  | TRUE
45 | bus_LV_329-21_0_3_node_133 | 0.4 | n |  | TRUE
46 | bus_LV_329-21_0_3_node_112 | 0.4 | n |  | TRUE
47 | bus_LV_329-21_0_3_node_57 | 0.4 | n |  | TRUE
48 | bus_LV_329-21_0_3_node_58 | 0.4 | n |  | TRUE
49 | bus_LV_329-21_0_3_node_130 | 0.4 | n |  | TRUE
50 | bus_LV_329-21_0_3_node_82 | 0.4 | n |  | TRUE
51 | bus_LV_329-21_0_3_node_80 | 0.4 | n |  | TRUE
52 | bus_LV_329-21_0_3_node_81 | 0.4 | n |  | TRUE
53 | bus_LV_329-21_0_3_node_84 | 0.4 | n |  | TRUE
54 | bus_LV_329-21_0_3_node_110 | 0.4 | n |  | TRUE
55 | bus_LV_329-21_0_3_node_97 | 0.4 | n |  | TRUE
56 | bus_LV_329-21_0_3_node_109 | 0.4 | n |  | TRUE
57 | bus_LV_329-21_0_3_node_132 | 0.4 | n |  | TRUE
58 | bus_LV_329-21_0_3_node_90 | 0.4 | n |  | TRUE
59 | bus_LV_329-21_0_3_node_113 | 0.4 | n |  | TRUE
60 | bus_LV_329-21_0_3_node_118 | 0.4 | n |  | TRUE
61 | bus_LV_329-21_0_3_node_116 | 0.4 | n |  | TRUE
62 | bus_LV_329-21_0_3_node_115 | 0.4 | n |  | TRUE
63 | bus_LV_329-21_0_3_node_117 | 0.4 | n |  | TRUE
64 | bus_LV_329-21_0_3_node_119 | 0.4 | n |  | TRUE
65 | bus_LV_329-21_0_3_node_125 | 0.4 | n |  | TRUE
66 | bus_LV_329-21_0_3_node_124 | 0.4 | n |  | TRUE
67 | bus_LV_329-21_0_3_node_126 | 0.4 | n |  | TRUE
68 | bus_MV_584_0_node_31 | 20 | n |  | TRUE

## load
| name | bus | p_mw | q_mvar | const_z_percent | const_i_percent | sn_mva | scaling | in_service | type
0 | LV_329-21_0_3_load_0 | 0 | 0.0024241 | 0.00060753 | 0 | 0 |  | 1 | TRUE | wye
1 | LV_329-21_0_3_load_9 | 4 | 0.027683 | 0.006938 | 0 | 0 |  | 1 | TRUE | wye
2 | LV_329-21_0_3_load_14 | 7 | 0.017929 | 0.0044936 | 0 | 0 |  | 1 | TRUE | wye
3 | LV_329-21_0_3_load_128 | 10 | 0.0027449 | 0.00068793 | 0 | 0 |  | 1 | TRUE | wye
4 | LV_329-21_0_3_load_129 | 11 | 0.0064605 | 0.0016192 | 0 | 0 |  | 1 | TRUE | wye
5 | LV_329-21_0_3_load_59 | 12 | 0.0010809 | 0.0002709 | 0 | 0 |  | 1 | TRUE | wye
6 | LV_329-21_0_3_load_10 | 13 | 0.0091235 | 0.0022866 | 0 | 0 |  | 1 | TRUE | wye
7 | LV_329-21_0_3_load_12 | 14 | 0.010093 | 0.0025296 | 0 | 0 |  | 1 | TRUE | wye
8 | LV_329-21_0_3_load_122 | 15 | 0.0037587 | 0.00094202 | 0 | 0 |  | 1 | TRUE | wye
9 | LV_329-21_0_3_load_17 | 17 | 0.016681 | 0.0041806 | 0 | 0 |  | 1 | TRUE | wye
10 | LV_329-21_0_3_load_18 | 18 | 0.0036355 | 0.00091115 | 0 | 0 |  | 1 | TRUE | wye
11 | LV_329-21_0_3_load_15 | 19 | 0.0079565 | 0.0019941 | 0 | 0 |  | 1 | TRUE | wye
12 | LV_329-21_0_3_load_54 | 21 | 0.003897 | 0.00097669 | 0 | 0 |  | 1 | TRUE | wye
13 | LV_329-21_0_3_load_55 | 22 | 0.0066728 | 0.0016724 | 0 | 0 |  | 1 | TRUE | wye
14 | LV_329-21_0_3_load_51 | 23 | 0.0040973 | 0.0010269 | 0 | 0 |  | 1 | TRUE | wye
15 | LV_329-21_0_3_load_53 | 24 | 0.0032147 | 0.00080567 | 0 | 0 |  | 1 | TRUE | wye
16 | LV_329-21_0_3_load_11 | 25 | 0.0039469 | 0.00098918 | 0 | 0 |  | 1 | TRUE | wye
17 | LV_329-21_0_3_load_77 | 26 | 0.0056425 | 0.0014141 | 0 | 0 |  | 1 | TRUE | wye
18 | LV_329-21_0_3_load_13 | 28 | 0.013123 | 0.003289 | 0 | 0 |  | 1 | TRUE | wye
19 | LV_329-21_0_3_load_92 | 29 | 0.0018577 | 0.00046557 | 0 | 0 |  | 1 | TRUE | wye
20 | LV_329-21_0_3_load_79 | 30 | 0.0017994 | 0.00045098 | 0 | 0 |  | 1 | TRUE | wye
21 | LV_329-21_0_3_load_27 | 31 | 0.0083893 | 0.0021026 | 0 | 0 |  | 1 | TRUE | wye
22 | LV_329-21_0_3_load_56 | 32 | 0.0015896 | 0.0003984 | 0 | 0 |  | 1 | TRUE | wye
23 | LV_329-21_0_3_load_60 | 33 | 0.0031058 | 0.0007784 | 0 | 0 |  | 1 | TRUE | wye
24 | LV_329-21_0_3_load_52 | 34 | 0.0014393 | 0.00036071 | 0 | 0 |  | 1 | TRUE | wye
25 | LV_329-21_0_3_load_22 | 35 | 0.023048 | 0.0057764 | 0 | 0 |  | 1 | TRUE | wye
26 | LV_329-21_0_3_load_23 | 36 | 0.0039056 | 0.00097884 | 0 | 0 |  | 1 | TRUE | wye
27 | LV_329-21_0_3_load_111 | 42 | 0.012969 | 0.0032504 | 0 | 0 |  | 1 | TRUE | wye
28 | LV_329-21_0_3_load_123 | 43 | 0.0024512 | 0.00061434 | 0 | 0 |  | 1 | TRUE | wye
29 | LV_329-21_0_3_load_120 | 44 | 0.0030572 | 0.00076621 | 0 | 0 |  | 1 | TRUE | wye
30 | LV_329-21_0_3_load_133 | 45 | 0.016597 | 0.0041597 | 0 | 0 |  | 1 | TRUE | wye
31 | LV_329-21_0_3_load_112 | 46 | 0.0059605 | 0.0014938 | 0 | 0 |  | 1 | TRUE | wye
32 | LV_329-21_0_3_load_57 | 47 | 0.011581 | 0.0029026 | 0 | 0 |  | 1 | TRUE | wye
33 | LV_329-21_0_3_load_130 | 49 | 0.0069689 | 0.0017466 | 0 | 0 |  | 1 | TRUE | wye
34 | LV_329-21_0_3_load_80 | 51 | 0.0028529 | 0.00071501 | 0 | 0 |  | 1 | TRUE | wye
35 | LV_329-21_0_3_load_81 | 52 | 0.0024616 | 0.00061695 | 0 | 0 |  | 1 | TRUE | wye
36 | LV_329-21_0_3_load_97 | 55 | 0.0039441 | 0.0009885 | 0 | 0 |  | 1 | TRUE | wye
37 | LV_329-21_0_3_load_132 | 57 | 0.0025863 | 0.0006482 | 0 | 0 |  | 1 | TRUE | wye
38 | LV_329-21_0_3_load_90 | 58 | 0.0018131 | 0.00045441 | 0 | 0 |  | 1 | TRUE | wye
39 | LV_329-21_0_3_load_113 | 59 | 0.017023 | 0.0042665 | 0 | 0 |  | 1 | TRUE | wye
40 | LV_329-21_0_3_load_116 | 61 | 0.0085791 | 0.0021501 | 0 | 0 |  | 1 | TRUE | wye
41 | LV_329-21_0_3_load_115 | 62 | 0.007062 | 0.0017699 | 0 | 0 |  | 1 | TRUE | wye
42 | LV_329-21_0_3_load_125 | 65 | 0.001874 | 0.00046967 | 0 | 0 |  | 1 | TRUE | wye
43 | LV_329-21_0_3_load_124 | 66 | 0.0061767 | 0.001548 | 0 | 0 |  | 1 | TRUE | wye
44 | LV_329-21_0_3_load_126 | 67 | 0.0012186 | 0.00030541 | 0 | 0 |  | 1 | TRUE | wye

## ext_grid
| name | bus | vm_pu | va_degree | slack_weight | in_service
0 |  | 25 | 1 | 0 | 1 | TRUE

## line
| name | std_type | from_bus | to_bus | length_km | r_ohm_per_km | x_ohm_per_km | c_nf_per_km | g_us_per_km | max_i_ka | df | parallel | type | in_service
0 | LV_329-21_0_3_line_0 |  | 0 | 1 | 0.00034209 | 0.125 | 0.08 | 261 | 0 | 0.364 | 1 | 1 | cs | TRUE
1 | LV_329-21_0_3_line_1 |  | 1 | 2 | 0.027731 | 0.125 | 0.08 | 261 | 0 | 0.364 | 1 | 1 | cs | TRUE
2 | LV_329-21_0_3_line_2 |  | 2 | 3 | 0.02763 | 0.125 | 0.08 | 261 | 0 | 0.364 | 1 | 1 | cs | TRUE
3 | LV_329-21_0_3_line_3 |  | 2 | 4 | 0.024896 | 0.125 | 0.08 | 261 | 0 | 0.364 | 1 | 1 | cs | TRUE
4 | LV_329-21_0_3_line_4 |  | 3 | 11 | 0.012895 | 0.125 | 0.08 | 261 | 0 | 0.364 | 1 | 1 | cs | TRUE
5 | LV_329-21_0_3_line_5 |  | 3 | 10 | 0.0097147 | 0.125 | 0.08 | 261 | 0 | 0.364 | 1 | 1 | cs | TRUE
6 | LV_329-21_0_3_line_6 |  | 4 | 13 | 0.027949 | 0.125 | 0.08 | 261 | 0 | 0.364 | 1 | 1 | cs | TRUE
7 | LV_329-21_0_3_line_7 |  | 5 | 6 | 0.012709 | 0.125 | 0.08 | 261 | 0 | 0.364 | 1 | 1 | cs | TRUE
8 | LV_329-21_0_3_line_8 |  | 5 | 7 | 0.02281 | 0.125 | 0.08 | 261 | 0 | 0.364 | 1 | 1 | cs | TRUE
9 | LV_329-21_0_3_line_9 |  | 6 | 12 | 0.0087097 | 0.125 | 0.08 | 261 | 0 | 0.364 | 1 | 1 | cs | TRUE
10 | LV_329-21_0_3_line_10 |  | 7 | 14 | 0.02362 | 0.125 | 0.08 | 261 | 0 | 0.364 | 1 | 1 | cs | TRUE
11 | LV_329-21_0_3_line_11 |  | 8 | 9 | 0.005311 | 0.125 | 0.08 | 261 | 0 | 0.364 | 1 | 1 | cs | TRUE
12 | LV_329-21_0_3_line_12 |  | 8 | 10 | 0.002175 | 0.125 | 0.08 | 261 | 0 | 0.364 | 1 | 1 | cs | TRUE
13 | LV_329-21_0_3_line_13 |  | 9 | 15 | 0.0011223 | 0.125 | 0.08 | 261 | 0 | 0.364 | 1 | 1 | cs | TRUE
14 | LV_329-21_0_3_line_14 |  | 12 | 24 | 0.0062302 | 0.125 | 0.08 | 261 | 0 | 0.364 | 1 | 1 | cs | TRUE
15 | LV_329-21_0_3_line_15 |  | 14 | 28 | 0.020623 | 0.125 | 0.08 | 261 | 0 | 0.364 | 1 | 1 | cs | TRUE
16 | LV_329-21_0_3_line_16 |  | 15 | 38 | 0.042359 | 0.125 | 0.08 | 261 | 0 | 0.364 | 1 | 1 | cs | TRUE
17 | LV_329-21_0_3_line_17 |  | 16 | 17 | 0.017897 | 0.125 | 0.08 | 261 | 0 | 0.364 | 1 | 1 | cs | TRUE
18 | LV_329-21_0_3_line_18 |  | 16 | 18 | 0.040328 | 0.125 | 0.08 | 261 | 0 | 0.364 | 1 | 1 | cs | TRUE
19 | LV_329-21_0_3_line_19 |  | 16 | 19 | 0.033037 | 0.125 | 0.08 | 261 | 0 | 0.364 | 1 | 1 | cs | TRUE
20 | LV_329-21_0_3_line_20 |  | 17 | 27 | 0.015234 | 0.125 | 0.08 | 261 | 0 | 0.364 | 1 | 1 | cs | TRUE
21 | LV_329-21_0_3_line_21 |  | 18 | 29 | 0.027993 | 0.125 | 0.08 | 261 | 0 | 0.364 | 1 | 1 | cs | TRUE
22 | LV_329-21_0_3_line_22 |  | 19 | 28 | 0.022295 | 0.125 | 0.08 | 261 | 0 | 0.364 | 1 | 1 | cs | TRUE
23 | LV_329-21_0_3_line_23 |  | 20 | 21 | 0.01412 | 0.125 | 0.08 | 261 | 0 | 0.364 | 1 | 1 | cs | TRUE
24 | LV_329-21_0_3_line_24 |  | 20 | 22 | 0.03642 | 0.125 | 0.08 | 261 | 0 | 0.364 | 1 | 1 | cs | TRUE
25 | LV_329-21_0_3_line_25 |  | 20 | 23 | 0.019959 | 0.125 | 0.08 | 261 | 0 | 0.364 | 1 | 1 | cs | TRUE
26 | LV_329-21_0_3_line_26 |  | 21 | 32 | 0.020898 | 0.125 | 0.08 | 261 | 0 | 0.364 | 1 | 1 | cs | TRUE
27 | LV_329-21_0_3_line_27 |  | 22 | 33 | 0.027585 | 0.125 | 0.08 | 261 | 0 | 0.364 | 1 | 1 | cs | TRUE
28 | LV_329-21_0_3_line_28 |  | 23 | 34 | 0.019167 | 0.125 | 0.08 | 261 | 0 | 0.364 | 1 | 1 | cs | TRUE
29 | LV_329-21_0_3_line_29 |  | 24 | 34 | 0.015109 | 0.125 | 0.08 | 261 | 0 | 0.364 | 1 | 1 | cs | TRUE
30 | LV_329-21_0_3_line_30 |  | 25 | 26 | 0.011004 | 0.125 | 0.08 | 261 | 0 | 0.364 | 1 | 3 | cs | TRUE
31 | LV_329-21_0_3_line_31 |  | 26 | 27 | 0.012523 | 0.125 | 0.08 | 261 | 0 | 0.364 | 1 | 3 | cs | TRUE
32 | LV_329-21_0_3_line_32 |  | 27 | 30 | 0.02786 | 0.125 | 0.08 | 261 | 0 | 0.364 | 1 | 1 | cs | TRUE
33 | LV_329-21_0_3_line_33 |  | 27 | 31 | 0.0085978 | 0.125 | 0.08 | 261 | 0 | 0.364 | 1 | 3 | cs | TRUE
34 | LV_329-21_0_3_line_34 |  | 29 | 58 | 0.0039376 | 0.125 | 0.08 | 261 | 0 | 0.364 | 1 | 1 | cs | TRUE
35 | LV_329-21_0_3_line_35 |  | 30 | 50 | 0.0026633 | 0.125 | 0.08 | 261 | 0 | 0.364 | 1 | 1 | cs | TRUE
36 | LV_329-21_0_3_line_36 |  | 31 | 37 | 0.04611 | 0.125 | 0.08 | 261 | 0 | 0.364 | 1 | 3 | cs | TRUE
37 | LV_329-21_0_3_line_37 |  | 32 | 47 | 0.028508 | 0.125 | 0.08 | 261 | 0 | 0.364 | 1 | 1 | cs | TRUE
38 | LV_329-21_0_3_line_38 |  | 35 | 36 | 3.6477e-05 | 0.125 | 0.08 | 261 | 0 | 0.364 | 1 | 3 | cs | TRUE
39 | LV_329-21_0_3_line_39 |  | 35 | 37 | 0.023113 | 0.125 | 0.08 | 261 | 0 | 0.364 | 1 | 3 | cs | TRUE
40 | LV_329-21_0_3_line_40 |  | 36 | 38 | 0.023707 | 0.125 | 0.08 | 261 | 0 | 0.364 | 1 | 2 | cs | TRUE
41 | LV_329-21_0_3_line_41 |  | 38 | 39 | 0.02117 | 0.125 | 0.08 | 261 | 0 | 0.364 | 1 | 1 | cs | TRUE
42 | LV_329-21_0_3_line_42 |  | 39 | 43 | 0.0083809 | 0.125 | 0.08 | 261 | 0 | 0.364 | 1 | 1 | cs | TRUE
43 | LV_329-21_0_3_line_43 |  | 39 | 44 | 0.011144 | 0.125 | 0.08 | 261 | 0 | 0.364 | 1 | 1 | cs | TRUE
44 | LV_329-21_0_3_line_44 |  | 40 | 41 | 0.020899 | 0.125 | 0.08 | 261 | 0 | 0.364 | 1 | 1 | cs | TRUE
45 | LV_329-21_0_3_line_45 |  | 40 | 42 | 0.022717 | 0.125 | 0.08 | 261 | 0 | 0.364 | 1 | 1 | cs | TRUE
46 | LV_329-21_0_3_line_46 |  | 41 | 45 | 0.025634 | 0.125 | 0.08 | 261 | 0 | 0.364 | 1 | 1 | cs | TRUE
47 | LV_329-21_0_3_line_47 |  | 42 | 46 | 0.014101 | 0.125 | 0.08 | 261 | 0 | 0.364 | 1 | 1 | cs | TRUE
48 | LV_329-21_0_3_line_48 |  | 44 | 60 | 0.028024 | 0.125 | 0.08 | 261 | 0 | 0.364 | 1 | 1 | cs | TRUE
49 | LV_329-21_0_3_line_49 |  | 45 | 56 | 0.021261 | 0.125 | 0.08 | 261 | 0 | 0.364 | 1 | 1 | cs | TRUE
50 | LV_329-21_0_3_line_50 |  | 46 | 59 | 0.0056097 | 0.125 | 0.08 | 261 | 0 | 0.364 | 1 | 1 | cs | TRUE
51 | LV_329-21_0_3_line_51 |  | 47 | 48 | 0.0042676 | 0.125 | 0.08 | 261 | 0 | 0.364 | 1 | 1 | cs | TRUE
52 | LV_329-21_0_3_line_52 |  | 48 | 49 | 0.028052 | 0.125 | 0.08 | 261 | 0 | 0.364 | 1 | 1 | cs | TRUE
53 | LV_329-21_0_3_line_53 |  | 50 | 51 | 0.010622 | 0.125 | 0.08 | 261 | 0 | 0.364 | 1 | 1 | cs | TRUE
54 | LV_329-21_0_3_line_54 |  | 51 | 52 | 0.026784 | 0.125 | 0.08 | 261 | 0 | 0.364 | 1 | 1 | cs | TRUE
55 | LV_329-21_0_3_line_55 |  | 53 | 54 | 0.02518 | 0.125 | 0.08 | 261 | 0 | 0.364 | 1 | 1 | cs | TRUE
56 | LV_329-21_0_3_line_56 |  | 53 | 55 | 0.0056347 | 0.125 | 0.08 | 261 | 0 | 0.364 | 1 | 1 | cs | TRUE
57 | LV_329-21_0_3_line_57 |  | 54 | 56 | 0.008754 | 0.125 | 0.08 | 261 | 0 | 0.364 | 1 | 1 | cs | TRUE
58 | LV_329-21_0_3_line_58 |  | 56 | 57 | 0.0072282 | 0.125 | 0.08 | 261 | 0 | 0.364 | 1 | 1 | cs | TRUE
59 | LV_329-21_0_3_line_59 |  | 59 | 60 | 0.011548 | 0.125 | 0.08 | 261 | 0 | 0.364 | 1 | 1 | cs | TRUE
60 | LV_329-21_0_3_line_60 |  | 60 | 61 | 0.0126 | 0.125 | 0.08 | 261 | 0 | 0.364 | 1 | 1 | cs | TRUE
61 | LV_329-21_0_3_line_61 |  | 61 | 62 | 0.019496 | 0.125 | 0.08 | 261 | 0 | 0.364 | 1 | 1 | cs | TRUE
62 | LV_329-21_0_3_line_62 |  | 62 | 63 | 0.019331 | 0.125 | 0.08 | 261 | 0 | 0.364 | 1 | 1 | cs | TRUE
63 | LV_329-21_0_3_line_63 |  | 63 | 64 | 0.001553 | 0.125 | 0.08 | 261 | 0 | 0.364 | 1 | 1 | cs | TRUE
64 | LV_329-21_0_3_line_64 |  | 64 | 65 | 0.02929 | 0.125 | 0.08 | 261 | 0 | 0.364 | 1 | 1 | cs | TRUE
65 | LV_329-21_0_3_line_65 |  | 64 | 66 | 0.0085929 | 0.125 | 0.08 | 261 | 0 | 0.364 | 1 | 1 | cs | TRUE
66 | LV_329-21_0_3_line_66 |  | 65 | 67 | 0.0057954 | 0.125 | 0.08 | 261 | 0 | 0.364 | 1 | 1 | cs | TRUE

## trafo
| name | std_type | hv_bus | lv_bus | sn_mva | vn_hv_kv | vn_lv_kv | vk_percent | vkr_percent | pfe_kw | i0_percent | shift_degree | tap_side | tap_neutral | tap_min | tap_max | tap_step_percent | tap_step_degree | tap_pos | tap_phase_shifter | parallel | df | in_service
0 | LV_329-21_0_3_trafo_11 | 0.63 MVA 20/0.4 kV | 68 | 25 | 0.63 | 20 | 0.4 | 6 | 1.206 | 1.65 | 0.2619 | 150 | hv | 0 | -2 | 2 | 2.5 | 0 | 0 | FALSE | 1 | 1 | TRUE

## line_geodata
| x0 | y0 | x1 | y1 | x2 | y2 | x3 | y3 | x4 | y4
0 | 2626453.6147 | 1228818.2523 | 2626453.5955 | 1228817.9108
1 | 2626453.5955 | 1228817.9108 | 2626477.1703 | 1228808.0651 | 2626479.3098 | 1228807.3631
2 | 2626479.3098 | 1228807.3631 | 2626487.5849 | 1228803.4975 | 2626504.1824 | 1228795.3331
3 | 2626479.3098 | 1228807.3631 | 2626478.4412 | 1228805.0801 | 2626474.1901 | 1228795.0551 | 2626468.8054 | 1228784.8214
4 | 2626504.1824 | 1228795.3331 | 2626507.8307 | 1228807.7009
5 | 2626504.1824 | 1228795.3331 | 2626500.6385 | 1228786.2878
6 | 2626468.8054 | 1228784.8214 | 2626464.6266 | 1228776.8795 | 2626455.2862 | 1228763.0408 | 2626453.8866 | 1228761.2423
7 | 2626418.0818 | 1228825.8803 | 2626419.9778 | 1228830.547 | 2626422.8706 | 1228837.653
8 | 2626422.8706 | 1228837.653 | 2626424.0908 | 1228830.7209 | 2626418.3562 | 1228816.0295
9 | 2626418.0818 | 1228825.8803 | 2626410.9702 | 1228821.9464 | 2626410.7565 | 1228821.4044
10 | 2626409.7673 | 1228794.0259 | 2626418.3562 | 1228816.0295
11 | 2626497.9049 | 1228779.3177 | 2626499.8451 | 1228784.2627
12 | 2626499.8451 | 1228784.2627 | 2626500.6385 | 1228786.2878
13 | 2626497.9049 | 1228779.3177 | 2626497.4952 | 1228778.2729
14 | 2626408.4704 | 1228815.6088 | 2626410.7565 | 1228821.4044
15 | 2626409.7673 | 1228794.0259 | 2626402.2685 | 1228774.8148
16 | 2626482.737 | 1228738.5702 | 2626493.6425 | 1228768.4478 | 2626497.4952 | 1228778.2729
17 | 2626382.1488 | 1228723.2705 | 2626383.9096 | 1228722.5778 | 2626398.8096 | 1228716.7355
18 | 2626382.1488 | 1228723.2705 | 2626367.6631 | 1228685.6338
19 | 2626382.1488 | 1228723.2705 | 2626394.1617 | 1228754.0459
20 | 2626412.2843 | 1228710.1182 | 2626410.2369 | 1228712.2549 | 2626398.8096 | 1228716.7355
21 | 2626367.6631 | 1228685.6338 | 2626380.3048 | 1228660.658
22 | 2626402.2685 | 1228774.8148 | 2626394.1617 | 1228754.0459
23 | 2626388.5696 | 1228765.1574 | 2626386.9834 | 1228765.7952 | 2626375.4712 | 1228770.4304
24 | 2626388.5696 | 1228765.1574 | 2626375.4221 | 1228731.1937
25 | 2626388.5696 | 1228765.1574 | 2626395.8933 | 1228783.724
26 | 2626356.0858 | 1228778.2355 | 2626375.4712 | 1228770.4304
27 | 2626375.4221 | 1228731.1937 | 2626365.4639 | 1228705.4689
28 | 2626395.8933 | 1228783.724 | 2626402.9264 | 1228801.5541
29 | 2626402.9264 | 1228801.5541 | 2626408.4704 | 1228815.6088
30 | 2626415.4014 | 1228721.8065 | 2626416.0192 | 1228727.234 | 2626416.6463 | 1228732.7401
31 | 2626412.2843 | 1228710.1182 | 2626413.9968 | 1228711.7602 | 2626414.6556 | 1228715.2541 | 2626415.4014 | 1228721.8065
32 | 2626412.2843 | 1228710.1182 | 2626410.6443 | 1228682.3062
33 | 2626412.2843 | 1228710.1182 | 2626417.5652 | 1228710.0527 | 2626420.8614 | 1228709.6865
34 | 2626380.3048 | 1228660.658 | 2626378.8967 | 1228656.9808
35 | 2626410.4875 | 1228679.6475 | 2626410.6443 | 1228682.3062
36 | 2626464.5265 | 1228695.3967 | 2626451.1002 | 1228700.8404 | 2626437.9486 | 1228705.8295 | 2626425.4558 | 1228709.1761 | 2626420.8614 | 1228709.6865
37 | 2626356.0858 | 1228778.2355 | 2626349.0735 | 1228781.0589 | 2626330.2395 | 1228790.2303
38 | 2626473.5094 | 1228716.6932 | 2626473.5235 | 1228716.7268
39 | 2626464.5265 | 1228695.3967 | 2626473.5094 | 1228716.6932
40 | 2626482.737 | 1228738.5702 | 2626473.5235 | 1228716.7268
41 | 2626482.737 | 1228738.5702 | 2626501.216 | 1228728.1461
42 | 2626501.216 | 1228728.1461 | 2626507.398 | 1228728.1736 | 2626509.5331 | 1228727.6478
43 | 2626501.216 | 1228728.1461 | 2626501.9612 | 1228717.3207 | 2626501.8853 | 1228717.0377
44 | 2626458.6821 | 1228636.4353 | 2626459.0666 | 1228657.3273
45 | 2626459.0666 | 1228657.3273 | 2626473.582 | 1228659.1485 | 2626480.9898 | 1228662.3945
46 | 2626458.6821 | 1228636.4353 | 2626456.7424 | 1228610.878
47 | 2626480.9898 | 1228662.3945 | 2626482.6558 | 1228663.1245 | 2626485.4 | 1228667.8729 | 2626487.8306 | 1228674.2216
48 | 2626494.6204 | 1228689.9716 | 2626501.8853 | 1228717.0377
49 | 2626455.1395 | 1228589.6803 | 2626456.7424 | 1228610.878
50 | 2626487.8306 | 1228674.2216 | 2626489.7362 | 1228679.199 | 2626489.8519 | 1228679.454
51 | 2626326.4026 | 1228792.0987 | 2626330.2395 | 1228790.2303
52 | 2626326.4026 | 1228792.0987 | 2626330.0044 | 1228796.5395 | 2626344.0871 | 1228813.9122
53 | 2626410.4875 | 1228679.6475 | 2626409.8616 | 1228669.0435
54 | 2626409.8616 | 1228669.0435 | 2626408.7822 | 1228650.7559 | 2626407.3825 | 1228642.4083
55 | 2626432.4825 | 1228578.6176 | 2626446.3649 | 1228578.0233 | 2626446.3678 | 1228589.3079
56 | 2626432.4825 | 1228578.6176 | 2626426.9832 | 1228579.8454
57 | 2626455.1395 | 1228589.6803 | 2626446.3678 | 1228589.3079
58 | 2626455.1395 | 1228589.6803 | 2626462.318 | 1228588.8339
59 | 2626494.6204 | 1228689.9716 | 2626489.8519 | 1228679.454
60 | 2626494.6204 | 1228689.9716 | 2626505.5288 | 1228686.8516 | 2626506.7554 | 1228686.5921
61 | 2626525.622 | 1228681.8018 | 2626519.3228 | 1228683.9334 | 2626506.7554 | 1228686.5921
62 | 2626544.2123 | 1228683.5328 | 2626541.0679 | 1228681.8956 | 2626529.862 | 1228680.367 | 2626525.622 | 1228681.8018
63 | 2626544.2123 | 1228683.5328 | 2626545.0398 | 1228684.8484
64 | 2626545.0398 | 1228684.8484 | 2626557.2005 | 1228698.2329 | 2626557.8747 | 1228709.4183
65 | 2626545.0398 | 1228684.8484 | 2626541.2048 | 1228692.5381
66 | 2626558.2233 | 1228715.2032 | 2626557.8747 | 1228709.4183

## bus_geodata
| x | y | coords
0 | 2626453.6147 | 1228818.2523
1 | 2626453.5955 | 1228817.9108
2 | 2626479.3098 | 1228807.3631
3 | 2626504.1824 | 1228795.3331
4 | 2626468.8054 | 1228784.8214
5 | 2626422.8706 | 1228837.653
6 | 2626418.0818 | 1228825.8803
7 | 2626418.3562 | 1228816.0295
8 | 2626499.8451 | 1228784.2627
9 | 2626497.9049 | 1228779.3177
10 | 2626500.6385 | 1228786.2878
11 | 2626507.8307 | 1228807.7009
12 | 2626410.7565 | 1228821.4044
13 | 2626453.8866 | 1228761.2423
14 | 2626409.7673 | 1228794.0259
15 | 2626497.4952 | 1228778.2729
16 | 2626382.1488 | 1228723.2705
17 | 2626398.8096 | 1228716.7355
18 | 2626367.6631 | 1228685.6338
19 | 2626394.1617 | 1228754.0459
20 | 2626388.5696 | 1228765.1574
21 | 2626375.4712 | 1228770.4304
22 | 2626375.4221 | 1228731.1937
23 | 2626395.8933 | 1228783.724
24 | 2626408.4704 | 1228815.6088
25 | 2626416.6463 | 1228732.7401
26 | 2626415.4014 | 1228721.8065
27 | 2626412.2843 | 1228710.1182
28 | 2626402.2685 | 1228774.8148
29 | 2626380.3048 | 1228660.658
30 | 2626410.6443 | 1228682.3062
31 | 2626420.8614 | 1228709.6865
32 | 2626356.0858 | 1228778.2355
33 | 2626365.4639 | 1228705.4689
34 | 2626402.9264 | 1228801.5541
35 | 2626473.5094 | 1228716.6932
36 | 2626473.5235 | 1228716.7268
37 | 2626464.5265 | 1228695.3967
38 | 2626482.737 | 1228738.5702
39 | 2626501.216 | 1228728.1461
40 | 2626459.0666 | 1228657.3273
41 | 2626458.6821 | 1228636.4353
42 | 2626480.9898 | 1228662.3945
43 | 2626509.5331 | 1228727.6478
44 | 2626501.8853 | 1228717.0377
45 | 2626456.7424 | 1228610.878
46 | 2626487.8306 | 1228674.2216
47 | 2626330.2395 | 1228790.2303
48 | 2626326.4026 | 1228792.0987
49 | 2626344.0871 | 1228813.9122
50 | 2626410.4875 | 1228679.6475
51 | 2626409.8616 | 1228669.0435
52 | 2626407.3825 | 1228642.4083
53 | 2626432.4825 | 1228578.6176
54 | 2626446.3678 | 1228589.3079
55 | 2626426.9832 | 1228579.8454
56 | 2626455.1395 | 1228589.6803
57 | 2626462.318 | 1228588.8339
58 | 2626378.8967 | 1228656.9808
59 | 2626489.8519 | 1228679.454
60 | 2626494.6204 | 1228689.9716
61 | 2626506.7554 | 1228686.5921
62 | 2626525.622 | 1228681.8018
63 | 2626544.2123 | 1228683.5328
64 | 2626545.0398 | 1228684.8484
65 | 2626557.8747 | 1228709.4183
66 | 2626541.2048 | 1228692.5381
67 | 2626558.2233 | 1228715.2032
68 | 2626412.2843 | 1228710.1182

## line_std_types
| c_nf_per_km | r_ohm_per_km | x_ohm_per_km | max_i_ka | type | q_mm2 | alpha | voltage_rating
NAYY 4x50 SE | 210 | 0.642 | 0.083 | 0.142 | cs | 50 | 0.00403 | LV
NAYY 4x120 SE | 264 | 0.225 | 0.08 | 0.242 | cs | 120 | 0.00403 | LV
NAYY 4x150 SE | 261 | 0.208 | 0.08 | 0.27 | cs | 150 | 0.00403 | LV
NA2XS2Y 1x95 RM/25 12/20 kV | 216 | 0.313 | 0.132 | 0.252 | cs | 95 | 0.00403 | MV
NA2XS2Y 1x185 RM/25 12/20 kV | 273 | 0.161 | 0.117 | 0.362 | cs | 185 | 0.00403 | MV
NA2XS2Y 1x240 RM/25 12/20 kV | 304 | 0.122 | 0.112 | 0.421 | cs | 240 | 0.00403 | MV
NA2XS2Y 1x95 RM/25 6/10 kV | 315 | 0.313 | 0.123 | 0.249 | cs | 95 | 0.00403 | MV
NA2XS2Y 1x185 RM/25 6/10 kV | 406 | 0.161 | 0.11 | 0.358 | cs | 185 | 0.00403 | MV
NA2XS2Y 1x240 RM/25 6/10 kV | 456 | 0.122 | 0.105 | 0.416 | cs | 240 | 0.00403 | MV
NA2XS2Y 1x150 RM/25 12/20 kV | 250 | 0.206 | 0.116 | 0.319 | cs | 150 | 0.00403 | MV
NA2XS2Y 1x120 RM/25 12/20 kV | 230 | 0.253 | 0.119 | 0.283 | cs | 120 | 0.00403 | MV
NA2XS2Y 1x70 RM/25 12/20 kV | 190 | 0.443 | 0.132 | 0.22 | cs | 70 | 0.00403 | MV
NA2XS2Y 1x150 RM/25 6/10 kV | 360 | 0.206 | 0.11 | 0.315 | cs | 150 | 0.00403 | MV
NA2XS2Y 1x120 RM/25 6/10 kV | 340 | 0.253 | 0.113 | 0.28 | cs | 120 | 0.00403 | MV
NA2XS2Y 1x70 RM/25 6/10 kV | 280 | 0.443 | 0.123 | 0.217 | cs | 70 | 0.00403 | MV
N2XS(FL)2Y 1x120 RM/35 64/110 kV | 112 | 0.153 | 0.166 | 0.366 | cs | 120 | 0.00393 | HV
N2XS(FL)2Y 1x185 RM/35 64/110 kV | 125 | 0.099 | 0.156 | 0.457 | cs | 185 | 0.00393 | HV
N2XS(FL)2Y 1x240 RM/35 64/110 kV | 135 | 0.075 | 0.149 | 0.526 | cs | 240 | 0.00393 | HV
N2XS(FL)2Y 1x300 RM/35 64/110 kV | 144 | 0.06 | 0.144 | 0.588 | cs | 300 | 0.00393 | HV
15-AL1/3-ST1A 0.4 | 11 | 1.8769 | 0.35 | 0.105 | ol | 16 | 0.00403 | LV
24-AL1/4-ST1A 0.4 | 11.25 | 1.2012 | 0.335 | 0.14 | ol | 24 | 0.00403 | LV
48-AL1/8-ST1A 0.4 | 12.2 | 0.5939 | 0.3 | 0.21 | ol | 48 | 0.00403 | LV
94-AL1/15-ST1A 0.4 | 13.2 | 0.306 | 0.29 | 0.35 | ol | 94 | 0.00403 | LV
34-AL1/6-ST1A 10.0 | 9.7 | 0.8342 | 0.36 | 0.17 | ol | 34 | 0.00403 | MV
48-AL1/8-ST1A 10.0 | 10.1 | 0.5939 | 0.35 | 0.21 | ol | 48 | 0.00403 | MV
70-AL1/11-ST1A 10.0 | 10.4 | 0.4132 | 0.339 | 0.29 | ol | 70 | 0.00403 | MV
94-AL1/15-ST1A 10.0 | 10.75 | 0.306 | 0.33 | 0.35 | ol | 94 | 0.00403 | MV
122-AL1/20-ST1A 10.0 | 11.1 | 0.2376 | 0.323 | 0.41 | ol | 122 | 0.00403 | MV
149-AL1/24-ST1A 10.0 | 11.25 | 0.194 | 0.315 | 0.47 | ol | 149 | 0.00403 | MV
34-AL1/6-ST1A 20.0 | 9.15 | 0.8342 | 0.382 | 0.17 | ol | 34 | 0.00403 | MV
48-AL1/8-ST1A 20.0 | 9.5 | 0.5939 | 0.372 | 0.21 | ol | 48 | 0.00403 | MV
70-AL1/11-ST1A 20.0 | 9.7 | 0.4132 | 0.36 | 0.29 | ol | 70 | 0.00403 | MV
94-AL1/15-ST1A 20.0 | 10 | 0.306 | 0.35 | 0.35 | ol | 94 | 0.00403 | MV
122-AL1/20-ST1A 20.0 | 10.3 | 0.2376 | 0.344 | 0.41 | ol | 122 | 0.00403 | MV
149-AL1/24-ST1A 20.0 | 10.5 | 0.194 | 0.337 | 0.47 | ol | 149 | 0.00403 | MV
184-AL1/30-ST1A 20.0 | 10.75 | 0.1571 | 0.33 | 0.535 | ol | 184 | 0.00403 | MV
243-AL1/39-ST1A 20.0 | 11 | 0.1188 | 0.32 | 0.645 | ol | 243 | 0.00403 | MV
48-AL1/8-ST1A 110.0 | 8 | 0.5939 | 0.46 | 0.21 | ol | 48 | 0.00403 | HV
70-AL1/11-ST1A 110.0 | 8.4 | 0.4132 | 0.45 | 0.29 | ol | 70 | 0.00403 | HV
94-AL1/15-ST1A 110.0 | 8.65 | 0.306 | 0.44 | 0.35 | ol | 94 | 0.00403 | HV
122-AL1/20-ST1A 110.0 | 8.5 | 0.2376 | 0.43 | 0.41 | ol | 122 | 0.00403 | HV
149-AL1/24-ST1A 110.0 | 8.75 | 0.194 | 0.41 | 0.47 | ol | 149 | 0.00403 | HV
184-AL1/30-ST1A 110.0 | 8.8 | 0.1571 | 0.4 | 0.535 | ol | 184 | 0.00403 | HV
243-AL1/39-ST1A 110.0 | 9 | 0.1188 | 0.39 | 0.645 | ol | 243 | 0.00403 | HV
305-AL1/39-ST1A 110.0 | 9.2 | 0.0949 | 0.38 | 0.74 | ol | 305 | 0.00403 | HV
490-AL1/64-ST1A 110.0 | 9.75 | 0.059 | 0.37 | 0.96 | ol | 490 | 0.00403 | HV
679-AL1/86-ST1A 110.0 | 9.95 | 0.042 | 0.36 | 1.15 | ol | 679 | 0.00403 | HV
490-AL1/64-ST1A 220.0 | 10 | 0.059 | 0.285 | 0.96 | ol | 490 | 0.00403 | HV
679-AL1/86-ST1A 220.0 | 11.7 | 0.042 | 0.275 | 1.15 | ol | 679 | 0.00403 | HV
490-AL1/64-ST1A 380.0 | 11 | 0.059 | 0.253 | 0.96 | ol | 490 | 0.00403 | HV
679-AL1/86-ST1A 380.0 | 14.6 | 0.042 | 0.25 | 1.15 | ol | 679 | 0.00403 | HV

## trafo_std_types
| i0_percent | pfe_kw | vkr_percent | sn_mva | vn_lv_kv | vn_hv_kv | vk_percent | shift_degree | vector_group | tap_side | tap_neutral | tap_min | tap_max | tap_step_degree | tap_step_percent | tap_phase_shifter
160 MVA 380/110 kV | 0.06 | 60 | 0.25 | 160 | 110 | 380 | 12.2 | 0 | Yy0 | hv | 0 | -9 | 9 | 0 | 1.5 | FALSE
100 MVA 220/110 kV | 0.06 | 55 | 0.26 | 100 | 110 | 220 | 12 | 0 | Yy0 | hv | 0 | -9 | 9 | 0 | 1.5 | FALSE
63 MVA 110/20 kV | 0.04 | 22 | 0.32 | 63 | 20 | 110 | 18 | 150 | YNd5 | hv | 0 | -9 | 9 | 0 | 1.5 | FALSE
40 MVA 110/20 kV | 0.05 | 18 | 0.34 | 40 | 20 | 110 | 16.2 | 150 | YNd5 | hv | 0 | -9 | 9 | 0 | 1.5 | FALSE
25 MVA 110/20 kV | 0.07 | 14 | 0.41 | 25 | 20 | 110 | 12 | 150 | YNd5 | hv | 0 | -9 | 9 | 0 | 1.5 | FALSE
63 MVA 110/10 kV | 0.04 | 22 | 0.32 | 63 | 10 | 110 | 18 | 150 | YNd5 | hv | 0 | -9 | 9 | 0 | 1.5 | FALSE
40 MVA 110/10 kV | 0.05 | 18 | 0.34 | 40 | 10 | 110 | 16.2 | 150 | YNd5 | hv | 0 | -9 | 9 | 0 | 1.5 | FALSE
25 MVA 110/10 kV | 0.07 | 14 | 0.41 | 25 | 10 | 110 | 12 | 150 | YNd5 | hv | 0 | -9 | 9 | 0 | 1.5 | FALSE
0.25 MVA 20/0.4 kV | 0.32 | 0.8 | 1.44 | 0.25 | 0.4 | 20 | 6 | 150 | Yzn5 | hv | 0 | -2 | 2 | 0 | 2.5 | FALSE
0.4 MVA 20/0.4 kV | 0.3375 | 1.35 | 1.425 | 0.4 | 0.4 | 20 | 6 | 150 | Dyn5 | hv | 0 | -2 | 2 | 0 | 2.5 | FALSE
0.63 MVA 20/0.4 kV | 0.2619 | 1.65 | 1.206 | 0.63 | 0.4 | 20 | 6 | 150 | Dyn5 | hv | 0 | -2 | 2 | 0 | 2.5 | FALSE
0.25 MVA 10/0.4 kV | 0.24 | 0.6 | 1.2 | 0.25 | 0.4 | 10 | 4 | 150 | Dyn5 | hv | 0 | -2 | 2 | 0 | 2.5 | FALSE
0.4 MVA 10/0.4 kV | 0.2375 | 0.95 | 1.325 | 0.4 | 0.4 | 10 | 4 | 150 | Dyn5 | hv | 0 | -2 | 2 | 0 | 2.5 | FALSE
0.63 MVA 10/0.4 kV | 0.1873 | 1.18 | 1.0794 | 0.63 | 0.4 | 10 | 4 | 150 | Dyn5 | hv | 0 | -2 | 2 | 0 | 2.5 | FALSE

## trafo3w_std_types
| sn_hv_mva | sn_mv_mva | sn_lv_mva | vn_hv_kv | vn_mv_kv | vn_lv_kv | vk_hv_percent | vk_mv_percent | vk_lv_percent | vkr_hv_percent | vkr_mv_percent | vkr_lv_percent | pfe_kw | i0_percent | shift_mv_degree | shift_lv_degree | vector_group | tap_side | tap_neutral | tap_min | tap_max | tap_step_percent
63/25/38 MVA 110/20/10 kV | 63 | 25 | 38 | 110 | 20 | 10 | 10.4 | 10.4 | 10.4 | 0.28 | 0.32 | 0.35 | 35 | 0.89 | 0 | 0 | YN0yn0yn0 | hv | 0 | -10 | 10 | 1.2
63/25/38 MVA 110/10/10 kV | 63 | 25 | 38 | 110 | 10 | 10 | 10.4 | 10.4 | 10.4 | 0.28 | 0.32 | 0.35 | 35 | 0.89 | 0 | 0 | YN0yn0yn0 | hv | 0 | -10 | 10 | 1.2

## fuse_std_types
| fuse_type | i_rated_a | t_avg | t_min | t_total | x_avg | x_min | x_total
HV 100A | HV 100A | 100 | 0 | [10.0, 3.64, 0.854, 0.281, 0.1, 0.0531, 0.022, 0.01] | [10.0, 4.267, 1.21, 0.403, 0.1, 0.058, 0.022, 0.01] | 0 | [300.0, 350.0, 450.0, 550.0, 700.0, 850.0, 1200.0, 1752.0] | [600.0, 700.0, 900.0, 1150.0, 1665.0, 2000.0, 3000.0, 4313.0]
HV 10A | HV 10A | 10 | 0 | [10.0, 1675.0, 0.344, 0.156, 0.1, 0.0417, 0.0171, 0.01] | [10.0, 1.3, 0.3, 0.155, 0.1, 0.0555, 0.023, 0.01] | 0 | [30.0, 32.0, 35.0, 37.0, 39.0, 50.0, 70.0, 88.0] | [60.0, 70.0, 80.0, 87.0, 94.0, 110.0, 150.0, 216.0]
HV 125A | HV 125A | 125 | 0 | [10.0, 1.82, 0.344, 0.1, 0.0467, 0.0269, 0.01] | [10.0, 2.478, 0.426, 0.1, 0.0427, 0.0211, 0.01] | 0 | [375.0, 500.0, 700.0, 925.0, 1200.0, 1500.0, 2341.0] | [750.0, 1000.0, 1500.0, 2200.0, 3000.0, 4000.0, 5765.0]
HV 160A | HV 160A | 160 | 0 | [10.0, 4.15, 1.03, 0.198, 0.1, 0.051, 0.0172, 0.01] | [10.0, 2.3, 0.734, 0.274, 0.1, 0.046, 0.0177, 0.01] | 0 | [480.0, 550.0, 700.0, 1000.0, 1260.0, 1600.0, 2500.0, 3227.0] | [960.0, 1300.0, 1700.0, 2200.0, 2996.0, 4000.0, 6000.0, 7946.0]
HV 16A | HV 16A | 16 | 0 | [10.0, 0.352, 0.164, 0.1, 0.0649, 0.0342, 0.01] | [10.0, 2.34, 0.722, 0.181, 0.1, 0.055, 0.0296, 0.01] | 0 | [48.0, 60.0, 65.0, 71.0, 80.0, 100.0, 162.0] | [96.0, 110.0, 125.0, 150.0, 168.0, 200.0, 250.0, 398.0]
HV 200A | HV 200A | 200 | 0 | [10.0, 4.267, 1.21, 0.403, 0.1, 0.058, 0.022, 0.01] | [10.0, 3.73, 1.654, 0.328, 0.1, 0.0531, 0.019, 0.01] | 0 | [600.0, 700.0, 900.0, 1150.0, 1665.0, 2000.0, 3000.0, 4313.0] | [1200.0, 1500.0, 1800.0, 2700.0, 3960.0, 5000.0, 7500.0, 10620.0]
HV 20A | HV 20A | 20 | 0 | [10.0, 1.3, 0.3, 0.155, 0.1, 0.0555, 0.023, 0.01] | [10.0, 1.3, 0.161, 0.1, 0.0611, 0.0399, 0.0141, 0.01] | 0 | [60.0, 70.0, 80.0, 87.0, 94.0, 110.0, 150.0, 216.0] | [120.0, 150.0, 200.0, 223.0, 260.0, 300.0, 450.0, 532.0]
HV 25A | HV 25A | 25 | 0 | [10.0, 2.512, 0.833, 0.299, 0.1, 0.0372, 0.0223, 0.01] | [10.0, 3.125, 0.597, 0.198, 0.1, 0.0378, 0.022, 0.01] | 0 | [75.0, 82.0, 90.0, 100.0, 124.0, 170.0, 200.0, 289.0] | [150.0, 170.0, 210.0, 250.0, 294.0, 400.0, 500.0, 711.0]
HV 31.5A | HV 31.5A | 31.5 | 0 | [10.0, 2.34, 0.722, 0.181, 0.1, 0.055, 0.0296, 0.01] | [10.0, 2.84, 0.368, 0.164, 0.1, 0.0621, 0.0378, 0.0195, 0.01] | 0 | [95.0, 110.0, 125.0, 150.0, 165.0, 200.0, 250.0, 390.0] | [189.0, 220.0, 300.0, 350.0, 393.0, 450.0, 530.0, 700.0, 960.0]
HV 40A | HV 40A | 40 | 0 | [10.0, 1.3, 0.161, 0.1, 0.0611, 0.0399, 0.0141, 0.01] | [10.0, 2.05, 0.369, 0.198, 0.1, 0.051, 0.0298, 0.01] | 0 | [120.0, 150.0, 200.0, 223.0, 260.0, 300.0, 450.0, 532.0] | [240.0, 300.0, 400.0, 450.0, 530.0, 650.0, 800.0, 1311.0]
HV 50A | HV 50A | 50 | 0 | [10.0, 3.215, 0.597, 0.198, 0.1, 0.0378, 0.022, 0.01] | [10.0, 3.64, 0.854, 0.281, 0.1, 0.0531, 0.022, 0.01] | 0 | [150.0, 170.0, 210.0, 250.0, 294.0, 400.0, 500.0, 711.0] | [300.0, 350.0, 450.0, 550.0, 700.0, 850.0, 1200.0, 1752.0]
HV 6.3A | HV 6.3A | 6.3 | 0 | [10.0, 1.39, 0.344, 0.168, 0.1, 0.056, 0.0263, 0.01] | [10.0, 1.711, 0.516, 0.198, 0.1, 0.0634, 0.0303, 0.01] | 0 | [19.0, 19.5, 20.4, 20.8, 22.0, 25.0, 32.0, 48.0] | [38.0, 40.0, 43.0, 48.0, 53.0, 60.0, 75.0, 118.0]
HV 63A | HV 63A | 63 | 0 | [10.0, 2.84, 0.368, 0.164, 0.1, 0.0621, 0.0378, 0.0195, 0.01] | [10.0, 1.82, 0.344, 0.1, 0.0467, 0.0269, 0.01] | 0 | [189.0, 220.0, 300.0, 350.0, 393.0, 450.0, 530.0, 700.0, 961.0] | [378.0, 500.0, 700.0, 934.0, 1200.0, 1500.0, 2366.0]
HV 80A | HV 80A | 80 | 0 | [10.0, 2.05, 0.369, 0.198, 0.1, 0.051, 0.0298, 0.01] | [10.0, 4.15, 1.03, 0.198, 0.1, 0.051, 0.0172, 0.01] | 0 | [240.0, 300.0, 400.0, 450.0, 530.0, 650.0, 800.0, 1311.0] | [480.0, 550.0, 700.0, 1000.0, 1260.0, 1600.0, 2500.0, 3227.0]
Siemens NH-1-100 | Siemens NH-1-100 | 100 | [5400.0, 2000.0, 400.0, 20.0, 1.0, 0.2, 0.012, 0.004] | 0 | 0 | [150.0, 190.0, 250.0, 430.0, 900.0, 1250.0, 2700.0, 3600.0] | 0 | 0
Siemens NH-1-125 | Siemens NH-1-125 | 125 | [4800.0, 120.0, 7.0, 0.1, 0.004] | 0 | 0 | [180.0, 400.0, 740.0, 2000.0, 4250.0] | 0 | 0
Siemens NH-1-16 | Siemens NH-1-16 | 16 | [4000.0, 400.0, 2.0, 0.1, 0.04, 0.01] | 0 | 0 | [26.0, 35.0, 75.0, 150.0, 200.0, 300.0] | 0 | 0
Siemens NH-1-160 | Siemens NH-1-160 | 160 | [4800.0, 120.0, 7.0, 0.1, 0.004] | 0 | 0 | [210.0, 500.0, 900.0, 2300.0, 5000.0] | 0 | 0
Siemens NH-1-25 | Siemens NH-1-25 | 25 | [4000.0, 1000.0, 10.0, 0.2, 0.02, 0.01] | 0 | 0 | [40.0, 50.0, 100.0, 210.0, 400.0, 500.0] | 0 | 0
Siemens NH-1-50 | Siemens NH-1-50 | 50 | [4000.0, 40.0, 4.0, 1.0, 0.02, 0.01] | 0 | 0 | [86.0, 200.0, 300.0, 400.0, 1000.0, 1280.0] | 0 | 0
Siemens NH-1-63 | Siemens NH-1-63 | 63 | [4000.0, 100.0, 10.0, 2.0, 0.04, 0.01] | 0 | 0 | [100.0, 200.0, 300.0, 400.0, 1000.0, 1500.0] | 0 | 0
Siemens NH-1-80 | Siemens NH-1-80 | 80 | [4800.0, 120.0, 7.0, 0.1, 0.01] | 0 | 0 | [150.58, 250.0, 450.0, 1150.0, 2470.0] | 0 | 0
Siemens NH-2-1000 | Siemens NH-2-1000 | 1000 | [4800.0, 120.0, 7.0, 0.1, 0.004] | 0 | 0 | [1900.0, 3500.0, 8400.0, 24000.0, 52000.0] | 0 | 0
Siemens NH-2-200 | Siemens NH-2-200 | 200 | [4800.0, 120.0, 7.0, 0.1, 0.004] | 0 | 0 | [280.0, 650.0, 1200.0, 3000.0, 7000.0] | 0 | 0
Siemens NH-2-224 | Siemens NH-2-224 | 224 | [4800.0, 120.0, 7.0, 0.2, 0.04, 0.004] | 0 | 0 | [400.0, 750.0, 1453.0, 3025.0, 4315.0, 7600.0] | 0 | 0
Siemens NH-2-250 | Siemens NH-2-250 | 250 | [4800.0, 120.0, 7.0, 0.1, 0.004] | 0 | 0 | [450.0, 800.0, 1650.0, 4000.0, 8500.0] | 0 | 0
Siemens NH-2-315 | Siemens NH-2-315 | 315 | [4800.0, 120.0, 7.0, 0.1, 0.004] | 0 | 0 | [550.0, 920.0, 1900.0, 5000.0, 11000.0] | 0 | 0
Siemens NH-2-355 | Siemens NH-2-355 | 355 | [4800.0, 120.0, 6.0, 0.1, 0.004] | 0 | 0 | [650.0, 1116.27, 2350.0, 5840.0, 12790.0] | 0 | 0
Siemens NH-2-400 | Siemens NH-2-400 | 400 | [4800.0, 120.0, 7.0, 0.1, 0.004] | 0 | 0 | [720.0, 1350.0, 2800.0, 6500.0, 15000.0] | 0 | 0
Siemens NH-2-425 | Siemens NH-2-425 | 425 | [4800.0, 120.0, 7.0, 0.1, 0.004] | 0 | 0 | [850.0, 1500.0, 3050.0, 7500.0, 16500.0] | 0 | 0
Siemens NH-2-630 | Siemens NH-2-630 | 630 | [4800.0, 120.0, 7.0, 0.1, 0.004] | 0 | 0 | [1200.0, 2000.0, 4800.0, 12000.0, 26000.0] | 0 | 0

## dtypes
| element | column | dtype
0 | bus | name | object
1 | bus | vn_kv | float64
2 | bus | type | object
3 | bus | zone | object
4 | bus | in_service | bool
5 | load | name | object
6 | load | bus | uint32
7 | load | p_mw | float64
8 | load | q_mvar | float64
9 | load | const_z_percent | float64
10 | load | const_i_percent | float64
11 | load | sn_mva | float64
12 | load | scaling | float64
13 | load | in_service | bool
14 | load | type | object
15 | ext_grid | name | object
16 | ext_grid | bus | uint32
17 | ext_grid | vm_pu | float64
18 | ext_grid | va_degree | float64
19 | ext_grid | slack_weight | float64
20 | ext_grid | in_service | bool
21 | line | name | object
22 | line | std_type | object
23 | line | from_bus | uint32
24 | line | to_bus | uint32
25 | line | length_km | float64
26 | line | r_ohm_per_km | float64
27 | line | x_ohm_per_km | float64
28 | line | c_nf_per_km | float64
29 | line | g_us_per_km | float64
30 | line | max_i_ka | float64
31 | line | df | float64
32 | line | parallel | uint32
33 | line | type | object
34 | line | in_service | bool
35 | trafo | name | object
36 | trafo | std_type | object
37 | trafo | hv_bus | uint32
38 | trafo | lv_bus | uint32
39 | trafo | sn_mva | float64
40 | trafo | vn_hv_kv | float64
41 | trafo | vn_lv_kv | float64
42 | trafo | vk_percent | float64
43 | trafo | vkr_percent | float64
44 | trafo | pfe_kw | float64
45 | trafo | i0_percent | float64
46 | trafo | shift_degree | float64
47 | trafo | tap_side | object
48 | trafo | tap_neutral | int32
49 | trafo | tap_min | int32
50 | trafo | tap_max | int32
51 | trafo | tap_step_percent | float64
52 | trafo | tap_step_degree | float64
53 | trafo | tap_pos | int32
54 | trafo | tap_phase_shifter | bool
55 | trafo | parallel | uint32
56 | trafo | df | float64
57 | trafo | in_service | bool
58 | line_geodata | coords | object
59 | bus_geodata | x | float64
60 | bus_geodata | y | float64
61 | bus_geodata | coords | object

## parameters
| version | format_version | converged | OPF_converged | name | f_hz | sn_mva
0 | 2.14.6 | 2.14.0 | FALSE | FALSE |  | 50 | 1