## bus
| name | vn_kv | type | zone | in_service
0 | bus_LV_329-21_1_2_node_131 | 0.4 | n |  | TRUE
1 | bus_LV_329-21_1_2_node_65 | 0.4 | n |  | TRUE
2 | bus_LV_329-21_1_2_node_134 | 0.4 | n |  | TRUE
3 | bus_LV_329-21_1_2_node_135 | 0.4 | n |  | TRUE
4 | bus_LV_329-21_1_2_node_19 | 0.4 | n |  | TRUE
5 | bus_LV_329-21_1_2_node_72 | 0.4 | n |  | TRUE
6 | bus_LV_329-21_1_2_node_73 | 0.4 | n |  | TRUE
7 | bus_LV_329-21_1_2_node_20 | 0.4 | n |  | TRUE
8 | bus_LV_329-21_1_2_node_64 | 0.4 | n |  | TRUE
9 | bus_LV_329-21_1_2_node_87 | 0.4 | n |  | TRUE
10 | bus_LV_329-21_1_2_node_88 | 0.4 | n |  | TRUE
11 | bus_LV_329-21_1_2_node_86 | 0.4 | n |  | TRUE
12 | bus_LV_329-21_1_2_node_28 | 0.4 | n |  | TRUE
13 | bus_LV_329-21_1_2_node_29 | 0.4 | n |  | TRUE
14 | bus_LV_329-21_1_2_node_30 | 0.4 | n |  | TRUE
15 | bus_LV_329-21_1_2_node_31 | 0.4 | n |  | TRUE
16 | bus_LV_329-21_1_2_node_32 | 0.4 | n |  | TRUE
17 | bus_LV_329-21_1_2_node_37 | 0.4 | n |  | TRUE
18 | bus_LV_329-21_1_2_node_33 | 0.4 | n |  | TRUE
19 | bus_LV_329-21_1_2_node_34 | 0.4 | n |  | TRUE
20 | bus_LV_329-21_1_2_node_35 | 0.4 | n |  | TRUE
21 | bus_LV_329-21_1_2_node_36 | 0.4 | n |  | TRUE
22 | bus_LV_329-21_1_2_node_38 | 0.4 | n |  | TRUE
23 | bus_LV_329-21_1_2_node_39 | 0.4 | n |  | TRUE
24 | bus_LV_329-21_1_2_node_49 | 0.4 | n |  | TRUE
25 | bus_LV_329-21_1_2_node_75 | 0.4 | n |  | TRUE
26 | bus_LV_329-21_1_2_node_66 | 0.4 | n |  | TRUE
27 | bus_LV_329-21_1_2_node_40 | 0.4 | n |  | TRUE
28 | bus_LV_329-21_1_2_node_50 | 0.4 | n |  | TRUE
29 | bus_LV_329-21_1_2_node_48 | 0.4 | n |  | TRUE
30 | bus_LV_329-21_1_2_node_41 | 0.4 | n |  | TRUE
31 | bus_LV_329-21_1_2_node_42 | 0.4 | n |  | TRUE
32 | bus_LV_329-21_1_2_node_43 | 0.4 | n |  | TRUE
33 | bus_LV_329-21_1_2_node_45 | 0.4 | n |  | TRUE
34 | bus_LV_329-21_1_2_node_47 | 0.4 | n |  | TRUE
35 | bus_LV_329-21_1_2_node_61 | 0.4 | n |  | TRUE
36 | bus_LV_329-21_1_2_node_62 | 0.4 | n |  | TRUE
37 | bus_LV_329-21_1_2_node_63 | 0.4 | n |  | TRUE
38 | bus_LV_329-21_1_2_node_67 | 0.4 | n |  | TRUE
39 | bus_LV_329-21_1_2_node_68 | 0.4 | n |  | TRUE
40 | bus_LV_329-21_1_2_node_69 | 0.4 | n |  | TRUE
41 | bus_LV_329-21_1_2_node_70 | 0.4 | n |  | TRUE
42 | bus_LV_329-21_1_2_node_71 | 0.4 | n |  | TRUE
43 | bus_LV_329-21_1_2_node_76 | 0.4 | n |  | TRUE
44 | bus_LV_329-21_1_2_node_85 | 0.4 | n |  | TRUE
45 | bus_LV_329-21_1_2_node_98 | 0.4 | n |  | TRUE
46 | bus_LV_329-21_1_2_node_93 | 0.4 | n |  | TRUE
47 | bus_LV_329-21_1_2_node_89 | 0.4 | n |  | TRUE
48 | bus_LV_329-21_1_2_node_91 | 0.4 | n |  | TRUE
49 | bus_LV_329-21_1_2_node_94 | 0.4 | n |  | TRUE
50 | bus_LV_329-21_1_2_node_95 | 0.4 | n |  | TRUE
51 | bus_LV_329-21_1_2_node_96 | 0.4 | n |  | TRUE
52 | bus_LV_329-21_1_2_node_101 | 0.4 | n |  | TRUE
53 | bus_LV_329-21_1_2_node_99 | 0.4 | n |  | TRUE
54 | bus_LV_329-21_1_2_node_100 | 0.4 | n |  | TRUE
55 | bus_LV_329-21_1_2_node_104 | 0.4 | n |  | TRUE
56 | bus_LV_329-21_1_2_node_102 | 0.4 | n |  | TRUE
57 | bus_LV_329-21_1_2_node_103 | 0.4 | n |  | TRUE
58 | bus_LV_329-21_1_2_node_106 | 0.4 | n |  | TRUE
59 | bus_LV_329-21_1_2_node_105 | 0.4 | n |  | TRUE
60 | bus_LV_329-21_1_2_node_107 | 0.4 | n |  | TRUE
61 | bus_MV_584_0_node_33 | 20 | n |  | TRUE

## load
| name | bus | p_mw | q_mvar | const_z_percent | const_i_percent | sn_mva | scaling | in_service | type
0 | LV_329-21_1_2_load_134 | 2 | 0.0027763 | 0.00069581 | 0 | 0 |  | 1 | TRUE | wye
1 | LV_329-21_1_2_load_135 | 3 | 0.0036661 | 0.0009188 | 0 | 0 |  | 1 | TRUE | wye
2 | LV_329-21_1_2_load_72 | 5 | 0.0033709 | 0.00084483 | 0 | 0 |  | 1 | TRUE | wye
3 | LV_329-21_1_2_load_73 | 6 | 0.007681 | 0.001925 | 0 | 0 |  | 1 | TRUE | wye
4 | LV_329-21_1_2_load_64 | 8 | 0.0033233 | 0.00083291 | 0 | 0 |  | 1 | TRUE | wye
5 | LV_329-21_1_2_load_87 | 9 | 0.0022301 | 0.00055893 | 0 | 0 |  | 1 | TRUE | wye
6 | LV_329-21_1_2_load_88 | 10 | 0.0013712 | 0.00034364 | 0 | 0 |  | 1 | TRUE | wye
7 | LV_329-21_1_2_load_86 | 11 | 0.0032317 | 0.00080994 | 0 | 0 |  | 1 | TRUE | wye
8 | LV_329-21_1_2_load_28 | 12 | 0.0017121 | 0.0004291 | 0 | 0 |  | 1 | TRUE | wye
9 | LV_329-21_1_2_load_29 | 13 | 0.0041634 | 0.0010434 | 0 | 0 |  | 1 | TRUE | wye
10 | LV_329-21_1_2_load_30 | 14 | 0.0027876 | 0.00069863 | 0 | 0 |  | 1 | TRUE | wye
11 | LV_329-21_1_2_load_31 | 15 | 0.0010459 | 0.00026214 | 0 | 0 |  | 1 | TRUE | wye
12 | LV_329-21_1_2_load_32 | 16 | 0.002788 | 0.00069874 | 0 | 0 |  | 1 | TRUE | wye
13 | LV_329-21_1_2_load_33 | 18 | 0.01682 | 0.0042155 | 0 | 0 |  | 1 | TRUE | wye
14 | LV_329-21_1_2_load_34 | 19 | 0.0036114 | 0.0009051 | 0 | 0 |  | 1 | TRUE | wye
15 | LV_329-21_1_2_load_36 | 21 | 0.0059642 | 0.0014948 | 0 | 0 |  | 1 | TRUE | wye
16 | LV_329-21_1_2_load_39 | 23 | 0.0093848 | 0.0023521 | 0 | 0 |  | 1 | TRUE | wye
17 | LV_329-21_1_2_load_75 | 25 | 0.014277 | 0.0035782 | 0 | 0 |  | 1 | TRUE | wye
18 | LV_329-21_1_2_load_66 | 26 | 0.0079248 | 0.0019862 | 0 | 0 |  | 1 | TRUE | wye
19 | LV_329-21_1_2_load_50 | 28 | 0.0053618 | 0.0013438 | 0 | 0 |  | 1 | TRUE | wye
20 | LV_329-21_1_2_load_48 | 29 | 0.0032077 | 0.00080392 | 0 | 0 |  | 1 | TRUE | wye
21 | LV_329-21_1_2_load_41 | 30 | 0.0019686 | 0.00049338 | 0 | 0 |  | 1 | TRUE | wye
22 | LV_329-21_1_2_load_42 | 31 | 0.0020998 | 0.00052627 | 0 | 0 |  | 1 | TRUE | wye
23 | LV_329-21_1_2_load_47 | 34 | 0.0037484 | 0.00093943 | 0 | 0 |  | 1 | TRUE | wye
24 | LV_329-21_1_2_load_61 | 35 | 0.0016601 | 0.00041606 | 0 | 0 |  | 1 | TRUE | wye
25 | LV_329-21_1_2_load_62 | 36 | 0.0035255 | 0.00088356 | 0 | 0 |  | 1 | TRUE | wye
26 | LV_329-21_1_2_load_63 | 37 | 0.0035064 | 0.00087879 | 0 | 0 |  | 1 | TRUE | wye
27 | LV_329-21_1_2_load_67 | 38 | 0.011419 | 0.0028618 | 0 | 0 |  | 1 | TRUE | wye
28 | LV_329-21_1_2_load_68 | 39 | 0.012136 | 0.0030417 | 0 | 0 |  | 1 | TRUE | wye
29 | LV_329-21_1_2_load_70 | 41 | 0.011642 | 0.0029177 | 0 | 0 |  | 1 | TRUE | wye
30 | LV_329-21_1_2_load_71 | 42 | 0.021789 | 0.0054607 | 0 | 0 |  | 1 | TRUE | wye
31 | LV_329-21_1_2_load_76 | 43 | 0.014254 | 0.0035723 | 0 | 0 |  | 1 | TRUE | wye
32 | LV_329-21_1_2_load_85 | 44 | 0.0038029 | 0.00095309 | 0 | 0 |  | 1 | TRUE | wye
33 | LV_329-21_1_2_load_98 | 45 | 0.0019142 | 0.00047974 | 0 | 0 |  | 1 | TRUE | wye
34 | LV_329-21_1_2_load_89 | 47 | 0.0040696 | 0.0010199 | 0 | 0 |  | 1 | TRUE | wye
35 | LV_329-21_1_2_load_91 | 48 | 0.0030101 | 0.00075441 | 0 | 0 |  | 1 | TRUE | wye
36 | LV_329-21_1_2_load_94 | 49 | 0.0030419 | 0.00076238 | 0 | 0 |  | 1 | TRUE | wye
37 | LV_329-21_1_2_load_95 | 50 | 0.0018438 | 0.0004621 | 0 | 0 |  | 1 | TRUE | wye
38 | LV_329-21_1_2_load_101 | 52 | 0.0030267 | 0.00075856 | 0 | 0 |  | 1 | TRUE | wye
39 | LV_329-21_1_2_load_99 | 53 | 0.0020329 | 0.0005095 | 0 | 0 |  | 1 | TRUE | wye
40 | LV_329-21_1_2_load_100 | 54 | 0.0015068 | 0.00037765 | 0 | 0 |  | 1 | TRUE | wye
41 | LV_329-21_1_2_load_104 | 55 | 0.0027609 | 0.00069194 | 0 | 0 |  | 1 | TRUE | wye
42 | LV_329-21_1_2_load_102 | 56 | 0.0038694 | 0.00096975 | 0 | 0 |  | 1 | TRUE | wye
43 | LV_329-21_1_2_load_103 | 57 | 0.0031274 | 0.00078381 | 0 | 0 |  | 1 | TRUE | wye
44 | LV_329-21_1_2_load_106 | 58 | 0.0032526 | 0.00081517 | 0 | 0 |  | 1 | TRUE | wye
45 | LV_329-21_1_2_load_105 | 59 | 0.0025236 | 0.00063247 | 0 | 0 |  | 1 | TRUE | wye
46 | LV_329-21_1_2_load_107 | 60 | 0.00304 | 0.00076189 | 0 | 0 |  | 1 | TRUE | wye

## ext_grid
| name | bus | vm_pu | va_degree | slack_weight | in_service
0 |  | 39 | 1 | 0 | 1 | TRUE

## line
| name | std_type | from_bus | to_bus | length_km | r_ohm_per_km | x_ohm_per_km | c_nf_per_km | g_us_per_km | max_i_ka | df | parallel | type | in_service
0 | LV_329-21_1_2_line_0 |  | 0 | 1 | 0.072013 | 0.125 | 0.08 | 261 | 0 | 0.364 | 1 | 1 | cs | TRUE
1 | LV_329-21_1_2_line_1 |  | 0 | 2 | 0.0297 | 0.125 | 0.08 | 261 | 0 | 0.364 | 1 | 1 | cs | TRUE
2 | LV_329-21_1_2_line_2 |  | 0 | 3 | 0.022804 | 0.125 | 0.08 | 261 | 0 | 0.364 | 1 | 1 | cs | TRUE
3 | LV_329-21_1_2_line_3 |  | 1 | 21 | 0.041747 | 0.125 | 0.08 | 261 | 0 | 0.364 | 1 | 1 | cs | TRUE
4 | LV_329-21_1_2_line_4 |  | 4 | 5 | 0.038994 | 0.125 | 0.08 | 261 | 0 | 0.364 | 1 | 1 | cs | TRUE
5 | LV_329-21_1_2_line_5 |  | 4 | 6 | 0.01789 | 0.125 | 0.08 | 261 | 0 | 0.364 | 1 | 1 | cs | TRUE
6 | LV_329-21_1_2_line_6 |  | 4 | 7 | 0.0093352 | 0.125 | 0.08 | 261 | 0 | 0.364 | 1 | 1 | cs | TRUE
7 | LV_329-21_1_2_line_7 |  | 4 | 8 | 0.030965 | 0.125 | 0.08 | 261 | 0 | 0.364 | 1 | 1 | cs | TRUE
8 | LV_329-21_1_2_line_8 |  | 5 | 41 | 0.013895 | 0.125 | 0.08 | 261 | 0 | 0.364 | 1 | 1 | cs | TRUE
9 | LV_329-21_1_2_line_9 |  | 7 | 9 | 0.016388 | 0.125 | 0.08 | 261 | 0 | 0.364 | 1 | 1 | cs | TRUE
10 | LV_329-21_1_2_line_10 |  | 7 | 10 | 0.020757 | 0.125 | 0.08 | 261 | 0 | 0.364 | 1 | 1 | cs | TRUE
11 | LV_329-21_1_2_line_11 |  | 7 | 11 | 0.013188 | 0.125 | 0.08 | 261 | 0 | 0.364 | 1 | 1 | cs | TRUE
12 | LV_329-21_1_2_line_12 |  | 8 | 37 | 0.019436 | 0.125 | 0.08 | 261 | 0 | 0.364 | 1 | 1 | cs | TRUE
13 | LV_329-21_1_2_line_13 |  | 9 | 45 | 0.0087775 | 0.125 | 0.08 | 261 | 0 | 0.364 | 1 | 1 | cs | TRUE
14 | LV_329-21_1_2_line_14 |  | 10 | 46 | 0.00018766 | 0.125 | 0.08 | 261 | 0 | 0.364 | 1 | 1 | cs | TRUE
15 | LV_329-21_1_2_line_15 |  | 11 | 44 | 0.0193 | 0.125 | 0.08 | 261 | 0 | 0.364 | 1 | 1 | cs | TRUE
16 | LV_329-21_1_2_line_16 |  | 12 | 13 | 0.022997 | 0.125 | 0.08 | 261 | 0 | 0.364 | 1 | 1 | cs | TRUE
17 | LV_329-21_1_2_line_17 |  | 12 | 14 | 0.0043607 | 0.125 | 0.08 | 261 | 0 | 0.364 | 1 | 1 | cs | TRUE
18 | LV_329-21_1_2_line_18 |  | 13 | 15 | 0.012075 | 0.125 | 0.08 | 261 | 0 | 0.364 | 1 | 1 | cs | TRUE
19 | LV_329-21_1_2_line_19 |  | 14 | 16 | 0.011727 | 0.125 | 0.08 | 261 | 0 | 0.364 | 1 | 1 | cs | TRUE
20 | LV_329-21_1_2_line_20 |  | 15 | 17 | 0.021947 | 0.125 | 0.08 | 261 | 0 | 0.364 | 1 | 1 | cs | TRUE
21 | LV_329-21_1_2_line_21 |  | 17 | 20 | 0.021542 | 0.125 | 0.08 | 261 | 0 | 0.364 | 1 | 1 | cs | TRUE
22 | LV_329-21_1_2_line_22 |  | 18 | 19 | 0.032094 | 0.125 | 0.08 | 261 | 0 | 0.364 | 1 | 1 | cs | TRUE
23 | LV_329-21_1_2_line_23 |  | 18 | 20 | 0.015528 | 0.125 | 0.08 | 261 | 0 | 0.364 | 1 | 1 | cs | TRUE
24 | LV_329-21_1_2_line_24 |  | 19 | 21 | 0.039012 | 0.125 | 0.08 | 261 | 0 | 0.364 | 1 | 1 | cs | TRUE
25 | LV_329-21_1_2_line_25 |  | 20 | 22 | 0.038859 | 0.125 | 0.08 | 261 | 0 | 0.364 | 1 | 1 | cs | TRUE
26 | LV_329-21_1_2_line_26 |  | 20 | 23 | 0.020581 | 0.125 | 0.08 | 261 | 0 | 0.364 | 1 | 1 | cs | TRUE
27 | LV_329-21_1_2_line_27 |  | 22 | 24 | 0.01606 | 0.125 | 0.08 | 261 | 0 | 0.364 | 1 | 1 | cs | TRUE
28 | LV_329-21_1_2_line_28 |  | 22 | 25 | 0.023555 | 0.125 | 0.08 | 261 | 0 | 0.364 | 1 | 1 | cs | TRUE
29 | LV_329-21_1_2_line_29 |  | 23 | 26 | 0.0051066 | 0.125 | 0.08 | 261 | 0 | 0.364 | 1 | 1 | cs | TRUE
30 | LV_329-21_1_2_line_30 |  | 24 | 28 | 0.015695 | 0.125 | 0.08 | 261 | 0 | 0.364 | 1 | 1 | cs | TRUE
31 | LV_329-21_1_2_line_31 |  | 25 | 43 | 0.032982 | 0.125 | 0.08 | 261 | 0 | 0.364 | 1 | 1 | cs | TRUE
32 | LV_329-21_1_2_line_32 |  | 26 | 38 | 0.022237 | 0.125 | 0.08 | 261 | 0 | 0.364 | 1 | 1 | cs | TRUE
33 | LV_329-21_1_2_line_33 |  | 27 | 28 | 0.024932 | 0.125 | 0.08 | 261 | 0 | 0.364 | 1 | 1 | cs | TRUE
34 | LV_329-21_1_2_line_34 |  | 27 | 29 | 0.025022 | 0.125 | 0.08 | 261 | 0 | 0.364 | 1 | 1 | cs | TRUE
35 | LV_329-21_1_2_line_35 |  | 29 | 34 | 0.025161 | 0.125 | 0.08 | 261 | 0 | 0.364 | 1 | 1 | cs | TRUE
36 | LV_329-21_1_2_line_36 |  | 30 | 31 | 0.00033589 | 0.125 | 0.08 | 261 | 0 | 0.364 | 1 | 1 | cs | TRUE
37 | LV_329-21_1_2_line_37 |  | 30 | 32 | 0.048512 | 0.125 | 0.08 | 261 | 0 | 0.364 | 1 | 1 | cs | TRUE
38 | LV_329-21_1_2_line_38 |  | 32 | 33 | 0.035927 | 0.125 | 0.08 | 261 | 0 | 0.364 | 1 | 1 | cs | TRUE
39 | LV_329-21_1_2_line_39 |  | 33 | 34 | 0.027794 | 0.125 | 0.08 | 261 | 0 | 0.364 | 1 | 1 | cs | TRUE
40 | LV_329-21_1_2_line_40 |  | 35 | 36 | 0.0052666 | 0.125 | 0.08 | 261 | 0 | 0.364 | 1 | 1 | cs | TRUE
41 | LV_329-21_1_2_line_41 |  | 36 | 37 | 0.011671 | 0.125 | 0.08 | 261 | 0 | 0.364 | 1 | 1 | cs | TRUE
42 | LV_329-21_1_2_line_42 |  | 38 | 39 | 0.014587 | 0.125 | 0.08 | 261 | 0 | 0.364 | 1 | 1 | cs | TRUE
43 | LV_329-21_1_2_line_43 |  | 39 | 40 | 0.014325 | 0.125 | 0.08 | 261 | 0 | 0.364 | 1 | 1 | cs | TRUE
44 | LV_329-21_1_2_line_44 |  | 40 | 41 | 0.0019676 | 0.125 | 0.08 | 261 | 0 | 0.364 | 1 | 1 | cs | TRUE
45 | LV_329-21_1_2_line_45 |  | 40 | 42 | 0.033808 | 0.125 | 0.08 | 261 | 0 | 0.364 | 1 | 1 | cs | TRUE
46 | LV_329-21_1_2_line_46 |  | 45 | 53 | 0.008285 | 0.125 | 0.08 | 261 | 0 | 0.364 | 1 | 1 | cs | TRUE
47 | LV_329-21_1_2_line_47 |  | 46 | 49 | 0.017417 | 0.125 | 0.08 | 261 | 0 | 0.364 | 1 | 1 | cs | TRUE
48 | LV_329-21_1_2_line_48 |  | 46 | 48 | 0.013036 | 0.125 | 0.08 | 261 | 0 | 0.364 | 1 | 1 | cs | TRUE
49 | LV_329-21_1_2_line_49 |  | 47 | 48 | 0.022127 | 0.125 | 0.08 | 261 | 0 | 0.364 | 1 | 1 | cs | TRUE
50 | LV_329-21_1_2_line_50 |  | 49 | 50 | 7.2882e-05 | 0.125 | 0.08 | 261 | 0 | 0.364 | 1 | 1 | cs | TRUE
51 | LV_329-21_1_2_line_51 |  | 50 | 51 | 0.012107 | 0.125 | 0.08 | 261 | 0 | 0.364 | 1 | 1 | cs | TRUE
52 | LV_329-21_1_2_line_52 |  | 51 | 52 | 0.02549 | 0.125 | 0.08 | 261 | 0 | 0.364 | 1 | 1 | cs | TRUE
53 | LV_329-21_1_2_line_53 |  | 52 | 56 | 0.021767 | 0.125 | 0.08 | 261 | 0 | 0.364 | 1 | 1 | cs | TRUE
54 | LV_329-21_1_2_line_54 |  | 53 | 54 | 0.0019812 | 0.125 | 0.08 | 261 | 0 | 0.364 | 1 | 1 | cs | TRUE
55 | LV_329-21_1_2_line_55 |  | 54 | 55 | 0.017221 | 0.125 | 0.08 | 261 | 0 | 0.364 | 1 | 1 | cs | TRUE
56 | LV_329-21_1_2_line_56 |  | 55 | 59 | 0.021374 | 0.125 | 0.08 | 261 | 0 | 0.364 | 1 | 1 | cs | TRUE
57 | LV_329-21_1_2_line_57 |  | 56 | 57 | 0.0024868 | 0.125 | 0.08 | 261 | 0 | 0.364 | 1 | 1 | cs | TRUE
58 | LV_329-21_1_2_line_58 |  | 57 | 58 | 0.016914 | 0.125 | 0.08 | 261 | 0 | 0.364 | 1 | 1 | cs | TRUE
59 | LV_329-21_1_2_line_59 |  | 58 | 60 | 0.023681 | 0.125 | 0.08 | 261 | 0 | 0.364 | 1 | 1 | cs | TRUE

## trafo
| name | std_type | hv_bus | lv_bus | sn_mva | vn_hv_kv | vn_lv_kv | vk_percent | vkr_percent | pfe_kw | i0_percent | shift_degree | tap_side | tap_neutral | tap_min | tap_max | tap_step_percent | tap_step_degree | tap_pos | tap_phase_shifter | parallel | df | in_service
0 | LV_329-21_1_2_trafo_68 | 0.63 MVA 20/0.4 kV | 61 | 39 | 0.63 | 20 | 0.4 | 6 | 1.206 | 1.65 | 0.2619 | 150 | hv | 0 | -2 | 2 | 2.5 | 0 | 0 | FALSE | 1 | 1 | TRUE

## line_geodata
| x0 | y0 | x1 | y1 | x2 | y2 | x3 | y3 | x4 | y4 | x5 | y5 | x6 | y6 | x7 | y7
0 | 2626243.6548 | 1228747.9739 | 2626255.583 | 1228781.5688 | 2626260.0283 | 1228792.2726 | 2626283.3688 | 1228783.9705
1 | 2626243.6548 | 1228747.9739 | 2626214.6531 | 1228741.1977
2 | 2626233.7373 | 1228727.4289 | 2626243.6548 | 1228747.9739
3 | 2626283.3688 | 1228783.9705 | 2626261.7806 | 1228748.2383
4 | 2626332.6455 | 1228620.6898 | 2626332.4937 | 1228620.7559 | 2626324.6365 | 1228624.3233 | 2626297.1475 | 1228636.8267
5 | 2626332.6455 | 1228620.6898 | 2626326.1818 | 1228604.0085
6 | 2626332.6455 | 1228620.6898 | 2626336.5095 | 1228618.9392 | 2626341.1329 | 1228616.8028
7 | 2626332.6455 | 1228620.6898 | 2626343.8239 | 1228649.5668
8 | 2626297.1475 | 1228636.8267 | 2626284.4998 | 1228642.5795
9 | 2626341.1329 | 1228616.8028 | 2626335.1855 | 1228601.5317
10 | 2626341.1329 | 1228616.8028 | 2626341.3986 | 1228616.6817 | 2626359.9799 | 1228608.1047
11 | 2626341.1329 | 1228616.8028 | 2626344.5788 | 1228625.6567 | 2626345.9033 | 1228629.098
12 | 2626343.8239 | 1228649.5668 | 2626350.8405 | 1228667.6925
13 | 2626332.0001 | 1228593.3525 | 2626335.1855 | 1228601.5317
14 | 2626360.1502 | 1228608.026 | 2626359.9799 | 1228608.1047
15 | 2626352.8359 | 1228647.1101 | 2626345.9033 | 1228629.098
16 | 2626170.0255 | 1228691.7017 | 2626161.2848 | 1228695.1466 | 2626148.707 | 1228700.3237
17 | 2626144.6745 | 1228701.9835 | 2626148.707 | 1228700.3237
18 | 2626170.0255 | 1228691.7017 | 2626181.2599 | 1228687.274 | 2626181.2599 | 1228687.274
19 | 2626144.6745 | 1228701.9835 | 2626133.8305 | 1228706.447
20 | 2626193.2547 | 1228669.6384 | 2626191.4099 | 1228673.9551 | 2626190.9046 | 1228675.1425 | 2626188.3722 | 1228680.7569 | 2626187.1441 | 1228682.6638 | 2626185.4541 | 1228684.4908 | 2626183.5916 | 1228685.939 | 2626181.2599 | 1228687.274
21 | 2626213.5952 | 1228676.8655 | 2626210.0866 | 1228675.338 | 2626201.5687 | 1228672.4099 | 2626193.2547 | 1228669.6384
22 | 2626241.3049 | 1228715.0326 | 2626224.3067 | 1228687.8102
23 | 2626213.5952 | 1228676.8655 | 2626215.8092 | 1228678.1871 | 2626217.8406 | 1228679.697 | 2626220.3069 | 1228682.2093 | 2626222.3492 | 1228684.6753 | 2626224.3067 | 1228687.8102
24 | 2626241.3049 | 1228715.0326 | 2626244.4445 | 1228720.0605 | 2626255.7286 | 1228738.2212 | 2626261.7806 | 1228748.2383
25 | 2626213.5952 | 1228676.8655 | 2626213.6419 | 1228673.1523 | 2626213.2988 | 1228670.2046 | 2626212.5992 | 1228667.3443 | 2626211.2412 | 1228664.3254 | 2626206.3616 | 1228655.8432 | 2626198.1495 | 1228641.9321
26 | 2626213.5952 | 1228676.8655 | 2626219.7025 | 1228673.2235 | 2626225.0871 | 1228670.2565 | 2626227.889 | 1228668.8124 | 2626231.6723 | 1228667.0582
27 | 2626198.1495 | 1228641.9321 | 2626193.0509 | 1228633.2934 | 2626190.0662 | 1228628.0438
28 | 2626198.1495 | 1228641.9321 | 2626219.1163 | 1228631.197
29 | 2626236.3051 | 1228664.9101 | 2626231.6723 | 1228667.0582
30 | 2626190.0662 | 1228628.0438 | 2626176.5755 | 1228636.0656
31 | 2626219.1163 | 1228631.197 | 2626248.474 | 1228616.1656
32 | 2626236.3051 | 1228664.9101 | 2626256.479 | 1228655.5561
33 | 2626157.989 | 1228652.0618 | 2626165.4321 | 1228642.6888 | 2626172.5268 | 1228638.473 | 2626176.5755 | 1228636.0656
34 | 2626157.989 | 1228652.0618 | 2626136.7496 | 1228638.8333
35 | 2626116.3156 | 1228624.1599 | 2626135.1939 | 1228637.8644 | 2626136.7496 | 1228638.8333
36 | 2626053.6838 | 1228661.624 | 2626053.5962 | 1228661.9483
37 | 2626066.3437 | 1228614.7934 | 2626053.6838 | 1228661.624
38 | 2626066.3437 | 1228614.7934 | 2626071.2697 | 1228616.1936 | 2626074.6288 | 1228610.3715 | 2626078.5635 | 1228608.0317 | 2626085.5982 | 1228608.8741 | 2626088.4839 | 1228603.8726 | 2626093.823 | 1228607.8317
39 | 2626093.823 | 1228607.8317 | 2626116.3156 | 1228624.1599
40 | 2626355.0537 | 1228678.5765 | 2626356.955 | 1228683.488
41 | 2626355.0537 | 1228678.5765 | 2626350.8405 | 1228667.6925
42 | 2626269.7128 | 1228649.42 | 2626256.479 | 1228655.5561
43 | 2626282.7088 | 1228643.3942 | 2626269.7128 | 1228649.42
44 | 2626282.7088 | 1228643.3942 | 2626284.4998 | 1228642.5795
45 | 2626296.3533 | 1228674.3396 | 2626282.7088 | 1228643.3942
46 | 2626332.0001 | 1228593.3525 | 2626330.3156 | 1228589.0272 | 2626328.9914 | 1228585.6331
47 | 2626360.1502 | 1228608.026 | 2626376.0626 | 1228600.9455
48 | 2626360.1502 | 1228608.026 | 2626364.812 | 1228620.1999
49 | 2626372.7248 | 1228640.8634 | 2626364.812 | 1228620.1999
50 | 2626376.0626 | 1228600.9455 | 2626376.1291 | 1228600.9159
51 | 2626387.1902 | 1228595.994 | 2626376.1291 | 1228600.9159
52 | 2626387.1902 | 1228595.994 | 2626386.617 | 1228593.7012 | 2626383.49 | 1228581.2688 | 2626380.5842 | 1228571.9281 | 2626380.5156 | 1228571.4074
53 | 2626380.5156 | 1228571.4074 | 2626377.6738 | 1228549.8262
54 | 2626328.9914 | 1228585.6331 | 2626328.2714 | 1228583.7874
55 | 2626322.0123 | 1228567.7443 | 2626328.2714 | 1228583.7874
56 | 2626322.0123 | 1228567.7443 | 2626314.2437 | 1228547.8315
57 | 2626377.6738 | 1228549.8262 | 2626377.3492 | 1228547.3606
58 | 2626377.3492 | 1228547.3606 | 2626375.141 | 1228530.5915
59 | 2626375.141 | 1228530.5915 | 2626373.0051 | 1228514.3711 | 2626373.3365 | 1228507.0581

## bus_geodata
| x | y | coords
0 | 2626243.6548 | 1228747.9739
1 | 2626283.3688 | 1228783.9705
2 | 2626214.6531 | 1228741.1977
3 | 2626233.7373 | 1228727.4289
4 | 2626332.6455 | 1228620.6898
5 | 2626297.1475 | 1228636.8267
6 | 2626326.1818 | 1228604.0085
7 | 2626341.1329 | 1228616.8028
8 | 2626343.8239 | 1228649.5668
9 | 2626335.1855 | 1228601.5317
10 | 2626359.9799 | 1228608.1047
11 | 2626345.9033 | 1228629.098
12 | 2626148.707 | 1228700.3237
13 | 2626170.0255 | 1228691.7017
14 | 2626144.6745 | 1228701.9835
15 | 2626181.2598 | 1228687.274
16 | 2626133.8305 | 1228706.447
17 | 2626193.2547 | 1228669.6384
18 | 2626224.3067 | 1228687.8102
19 | 2626241.3049 | 1228715.0326
20 | 2626213.5952 | 1228676.8655
21 | 2626261.7806 | 1228748.2383
22 | 2626198.1495 | 1228641.9321
23 | 2626231.6723 | 1228667.0582
24 | 2626190.0662 | 1228628.0438
25 | 2626219.1163 | 1228631.197
26 | 2626236.3051 | 1228664.9101
27 | 2626157.989 | 1228652.0618
28 | 2626176.5755 | 1228636.0656
29 | 2626136.7496 | 1228638.8333
30 | 2626053.6838 | 1228661.624
31 | 2626053.5962 | 1228661.9483
32 | 2626066.3437 | 1228614.7934
33 | 2626093.823 | 1228607.8317
34 | 2626116.3156 | 1228624.1599
35 | 2626356.955 | 1228683.488
36 | 2626355.0537 | 1228678.5765
37 | 2626350.8405 | 1228667.6925
38 | 2626256.479 | 1228655.5561
39 | 2626269.7128 | 1228649.42
40 | 2626282.7088 | 1228643.3942
41 | 2626284.4998 | 1228642.5795
42 | 2626296.3533 | 1228674.3396
43 | 2626248.474 | 1228616.1656
44 | 2626352.8359 | 1228647.1101
45 | 2626332.0001 | 1228593.3525
46 | 2626360.1502 | 1228608.026
47 | 2626372.7248 | 1228640.8634
48 | 2626364.812 | 1228620.1999
49 | 2626376.0626 | 1228600.9455
50 | 2626376.1291 | 1228600.9159
51 | 2626387.1902 | 1228595.994
52 | 2626380.5156 | 1228571.4074
53 | 2626328.9914 | 1228585.6331
54 | 2626328.2714 | 1228583.7874
55 | 2626322.0123 | 1228567.7443
56 | 2626377.6738 | 1228549.8262
57 | 2626377.3492 | 1228547.3606
58 | 2626375.141 | 1228530.5915
59 | 2626314.2437 | 1228547.8315
60 | 2626373.3365 | 1228507.0581
61 | 2626282.7088 | 1228643.3942

## line_std_types
| c_nf_per_km | r_ohm_per_km | x_ohm_per_km | max_i_ka | type | q_mm2 | alpha | voltage_rating
NAYY 4x50 SE | 210 | 0.642 | 0.083 | 0.142 | cs | 50 | 0.00403 | LV
NAYY 4x120 SE | 264 | 0.225 | 0.08 | 0.242 | cs | 120 | 0.00403 | LV
NAYY 4x150 SE | 261 | 0.208 | 0.08 | 0.27 | cs | 150 | 0.00403 | LV
NA2XS2Y 1x95 RM/25 12/20 kV | 216 | 0.313 | 0.132 | 0.252 | cs | 95 | 0.00403 | MV
NA2XS2Y 1x185 RM/25 12/20 kV | 273 | 0.161 | 0.117 | 0.362 | cs | 185 | 0.00403 | MV
NA2XS2Y 1x240 RM/25 12/20 kV | 304 | 0.122 | 0.112 | 0.421 | cs | 240 | 0.00403 | MV
NA2XS2Y 1x95 RM/25 6/10 kV | 315 | 0.313 | 0.123 | 0.249 | cs | 95 | 0.00403 | MV
NA2XS2Y 1x185 RM/25 6/10 kV | 406 | 0.161 | 0.11 | 0.358 | cs | 185 | 0.00403 | MV
NA2XS2Y 1x240 RM/25 6/10 kV | 456 | 0.122 | 0.105 | 0.416 | cs | 240 | 0.00403 | MV
NA2XS2Y 1x150 RM/25 12/20 kV | 250 | 0.206 | 0.116 | 0.319 | cs | 150 | 0.00403 | MV
NA2XS2Y 1x120 RM/25 12/20 kV | 230 | 0.253 | 0.119 | 0.283 | cs | 120 | 0.00403 | MV
NA2XS2Y 1x70 RM/25 12/20 kV | 190 | 0.443 | 0.132 | 0.22 | cs | 70 | 0.00403 | MV
NA2XS2Y 1x150 RM/25 6/10 kV | 360 | 0.206 | 0.11 | 0.315 | cs | 150 | 0.00403 | MV
NA2XS2Y 1x120 RM/25 6/10 kV | 340 | 0.253 | 0.113 | 0.28 | cs | 120 | 0.00403 | MV
NA2XS2Y 1x70 RM/25 6/10 kV | 280 | 0.443 | 0.123 | 0.217 | cs | 70 | 0.00403 | MV
N2XS(FL)2Y 1x120 RM/35 64/110 kV | 112 | 0.153 | 0.166 | 0.366 | cs | 120 | 0.00393 | HV
N2XS(FL)2Y 1x185 RM/35 64/110 kV | 125 | 0.099 | 0.156 | 0.457 | cs | 185 | 0.00393 | HV
N2XS(FL)2Y 1x240 RM/35 64/110 kV | 135 | 0.075 | 0.149 | 0.526 | cs | 240 | 0.00393 | HV
N2XS(FL)2Y 1x300 RM/35 64/110 kV | 144 | 0.06 | 0.144 | 0.588 | cs | 300 | 0.00393 | HV
15-AL1/3-ST1A 0.4 | 11 | 1.8769 | 0.35 | 0.105 | ol | 16 | 0.00403 | LV
24-AL1/4-ST1A 0.4 | 11.25 | 1.2012 | 0.335 | 0.14 | ol | 24 | 0.00403 | LV
48-AL1/8-ST1A 0.4 | 12.2 | 0.5939 | 0.3 | 0.21 | ol | 48 | 0.00403 | LV
94-AL1/15-ST1A 0.4 | 13.2 | 0.306 | 0.29 | 0.35 | ol | 94 | 0.00403 | LV
34-AL1/6-ST1A 10.0 | 9.7 | 0.8342 | 0.36 | 0.17 | ol | 34 | 0.00403 | MV
48-AL1/8-ST1A 10.0 | 10.1 | 0.5939 | 0.35 | 0.21 | ol | 48 | 0.00403 | MV
70-AL1/11-ST1A 10.0 | 10.4 | 0.4132 | 0.339 | 0.29 | ol | 70 | 0.00403 | MV
94-AL1/15-ST1A 10.0 | 10.75 | 0.306 | 0.33 | 0.35 | ol | 94 | 0.00403 | MV
122-AL1/20-ST1A 10.0 | 11.1 | 0.2376 | 0.323 | 0.41 | ol | 122 | 0.00403 | MV
149-AL1/24-ST1A 10.0 | 11.25 | 0.194 | 0.315 | 0.47 | ol | 149 | 0.00403 | MV
34-AL1/6-ST1A 20.0 | 9.15 | 0.8342 | 0.382 | 0.17 | ol | 34 | 0.00403 | MV
48-AL1/8-ST1A 20.0 | 9.5 | 0.5939 | 0.372 | 0.21 | ol | 48 | 0.00403 | MV
70-AL1/11-ST1A 20.0 | 9.7 | 0.4132 | 0.36 | 0.29 | ol | 70 | 0.00403 | MV
94-AL1/15-ST1A 20.0 | 10 | 0.306 | 0.35 | 0.35 | ol | 94 | 0.00403 | MV
122-AL1/20-ST1A 20.0 | 10.3 | 0.2376 | 0.344 | 0.41 | ol | 122 | 0.00403 | MV
149-AL1/24-ST1A 20.0 | 10.5 | 0.194 | 0.337 | 0.47 | ol | 149 | 0.00403 | MV
184-AL1/30-ST1A 20.0 | 10.75 | 0.1571 | 0.33 | 0.535 | ol | 184 | 0.00403 | MV
243-AL1/39-ST1A 20.0 | 11 | 0.1188 | 0.32 | 0.645 | ol | 243 | 0.00403 | MV
48-AL1/8-ST1A 110.0 | 8 | 0.5939 | 0.46 | 0.21 | ol | 48 | 0.00403 | HV
70-AL1/11-ST1A 110.0 | 8.4 | 0.4132 | 0.45 | 0.29 | ol | 70 | 0.00403 | HV
94-AL1/15-ST1A 110.0 | 8.65 | 0.306 | 0.44 | 0.35 | ol | 94 | 0.00403 | HV
122-AL1/20-ST1A 110.0 | 8.5 | 0.2376 | 0.43 | 0.41 | ol | 122 | 0.00403 | HV
149-AL1/24-ST1A 110.0 | 8.75 | 0.194 | 0.41 | 0.47 | ol | 149 | 0.00403 | HV
184-AL1/30-ST1A 110.0 | 8.8 | 0.1571 | 0.4 | 0.535 | ol | 184 | 0.00403 | HV
243-AL1/39-ST1A 110.0 | 9 | 0.1188 | 0.39 | 0.645 | ol | 243 | 0.00403 | HV
305-AL1/39-ST1A 110.0 | 9.2 | 0.0949 | 0.38 | 0.74 | ol | 305 | 0.00403 | HV
490-AL1/64-ST1A 110.0 | 9.75 | 0.059 | 0.37 | 0.96 | ol | 490 | 0.00403 | HV
679-AL1/86-ST1A 110.0 | 9.95 | 0.042 | 0.36 | 1.15 | ol | 679 | 0.00403 | HV
490-AL1/64-ST1A 220.0 | 10 | 0.059 | 0.285 | 0.96 | ol | 490 | 0.00403 | HV
679-AL1/86-ST1A 220.0 | 11.7 | 0.042 | 0.275 | 1.15 | ol | 679 | 0.00403 | HV
490-AL1/64-ST1A 380.0 | 11 | 0.059 | 0.253 | 0.96 | ol | 490 | 0.00403 | HV
679-AL1/86-ST1A 380.0 | 14.6 | 0.042 | 0.25 | 1.15 | ol | 679 | 0.00403 | HV

## trafo_std_types
| i0_percent | pfe_kw | vkr_percent | sn_mva | vn_lv_kv | vn_hv_kv | vk_percent | shift_degree | vector_group | tap_side | tap_neutral | tap_min | tap_max | tap_step_degree | tap_step_percent | tap_phase_shifter
160 MVA 380/110 kV | 0.06 | 60 | 0.25 | 160 | 110 | 380 | 12.2 | 0 | Yy0 | hv | 0 | -9 | 9 | 0 | 1.5 | FALSE
100 MVA 220/110 kV | 0.06 | 55 | 0.26 | 100 | 110 | 220 | 12 | 0 | Yy0 | hv | 0 | -9 | 9 | 0 | 1.5 | FALSE
63 MVA 110/20 kV | 0.04 | 22 | 0.32 | 63 | 20 | 110 | 18 | 150 | YNd5 | hv | 0 | -9 | 9 | 0 | 1.5 | FALSE
40 MVA 110/20 kV | 0.05 | 18 | 0.34 | 40 | 20 | 110 | 16.2 | 150 | YNd5 | hv | 0 | -9 | 9 | 0 | 1.5 | FALSE
25 MVA 110/20 kV | 0.07 | 14 | 0.41 | 25 | 20 | 110 | 12 | 150 | YNd5 | hv | 0 | -9 | 9 | 0 | 1.5 | FALSE
63 MVA 110/10 kV | 0.04 | 22 | 0.32 | 63 | 10 | 110 | 18 | 150 | YNd5 | hv | 0 | -9 | 9 | 0 | 1.5 | FALSE
40 MVA 110/10 kV | 0.05 | 18 | 0.34 | 40 | 10 | 110 | 16.2 | 150 | YNd5 | hv | 0 | -9 | 9 | 0 | 1.5 | FALSE
25 MVA 110/10 kV | 0.07 | 14 | 0.41 | 25 | 10 | 110 | 12 | 150 | YNd5 | hv | 0 | -9 | 9 | 0 | 1.5 | FALSE
0.25 MVA 20/0.4 kV | 0.32 | 0.8 | 1.44 | 0.25 | 0.4 | 20 | 6 | 150 | Yzn5 | hv | 0 | -2 | 2 | 0 | 2.5 | FALSE
0.4 MVA 20/0.4 kV | 0.3375 | 1.35 | 1.425 | 0.4 | 0.4 | 20 | 6 | 150 | Dyn5 | hv | 0 | -2 | 2 | 0 | 2.5 | FALSE
0.63 MVA 20/0.4 kV | 0.2619 | 1.65 | 1.206 | 0.63 | 0.4 | 20 | 6 | 150 | Dyn5 | hv | 0 | -2 | 2 | 0 | 2.5 | FALSE
0.25 MVA 10/0.4 kV | 0.24 | 0.6 | 1.2 | 0.25 | 0.4 | 10 | 4 | 150 | Dyn5 | hv | 0 | -2 | 2 | 0 | 2.5 | FALSE
0.4 MVA 10/0.4 kV | 0.2375 | 0.95 | 1.325 | 0.4 | 0.4 | 10 | 4 | 150 | Dyn5 | hv | 0 | -2 | 2 | 0 | 2.5 | FALSE
0.63 MVA 10/0.4 kV | 0.1873 | 1.18 | 1.0794 | 0.63 | 0.4 | 10 | 4 | 150 | Dyn5 | hv | 0 | -2 | 2 | 0 | 2.5 | FALSE

## trafo3w_std_types
| sn_hv_mva | sn_mv_mva | sn_lv_mva | vn_hv_kv | vn_mv_kv | vn_lv_kv | vk_hv_percent | vk_mv_percent | vk_lv_percent | vkr_hv_percent | vkr_mv_percent | vkr_lv_percent | pfe_kw | i0_percent | shift_mv_degree | shift_lv_degree | vector_group | tap_side | tap_neutral | tap_min | tap_max | tap_step_percent
63/25/38 MVA 110/20/10 kV | 63 | 25 | 38 | 110 | 20 | 10 | 10.4 | 10.4 | 10.4 | 0.28 | 0.32 | 0.35 | 35 | 0.89 | 0 | 0 | YN0yn0yn0 | hv | 0 | -10 | 10 | 1.2
63/25/38 MVA 110/10/10 kV | 63 | 25 | 38 | 110 | 10 | 10 | 10.4 | 10.4 | 10.4 | 0.28 | 0.32 | 0.35 | 35 | 0.89 | 0 | 0 | YN0yn0yn0 | hv | 0 | -10 | 10 | 1.2

## fuse_std_types
| fuse_type | i_rated_a | t_avg | t_min | t_total | x_avg | x_min | x_total
HV 100A | HV 100A | 100 | 0 | [10.0, 3.64, 0.854, 0.281, 0.1, 0.0531, 0.022, 0.01] | [10.0, 4.267, 1.21, 0.403, 0.1, 0.058, 0.022, 0.01] | 0 | [300.0, 350.0, 450.0, 550.0, 700.0, 850.0, 1200.0, 1752.0] | [600.0, 700.0, 900.0, 1150.0, 1665.0, 2000.0, 3000.0, 4313.0]
HV 10A | HV 10A | 10 | 0 | [10.0, 1675.0, 0.344, 0.156, 0.1, 0.0417, 0.0171, 0.01] | [10.0, 1.3, 0.3, 0.155, 0.1, 0.0555, 0.023, 0.01] | 0 | [30.0, 32.0, 35.0, 37.0, 39.0, 50.0, 70.0, 88.0] | [60.0, 70.0, 80.0, 87.0, 94.0, 110.0, 150.0, 216.0]
HV 125A | HV 125A | 125 | 0 | [10.0, 1.82, 0.344, 0.1, 0.0467, 0.0269, 0.01] | [10.0, 2.478, 0.426, 0.1, 0.0427, 0.0211, 0.01] | 0 | [375.0, 500.0, 700.0, 925.0, 1200.0, 1500.0, 2341.0] | [750.0, 1000.0, 1500.0, 2200.0, 3000.0, 4000.0, 5765.0]
HV 160A | HV 160A | 160 | 0 | [10.0, 4.15, 1.03, 0.198, 0.1, 0.051, 0.0172, 0.01] | [10.0, 2.3, 0.734, 0.274, 0.1, 0.046, 0.0177, 0.01] | 0 | [480.0, 550.0, 700.0, 1000.0, 1260.0, 1600.0, 2500.0, 3227.0] | [960.0, 1300.0, 1700.0, 2200.0, 2996.0, 4000.0, 6000.0, 7946.0]
HV 16A | HV 16A | 16 | 0 | [10.0, 0.352, 0.164, 0.1, 0.0649, 0.0342, 0.01] | [10.0, 2.34, 0.722, 0.181, 0.1, 0.055, 0.0296, 0.01] | 0 | [48.0, 60.0, 65.0, 71.0, 80.0, 100.0, 162.0] | [96.0, 110.0, 125.0, 150.0, 168.0, 200.0, 250.0, 398.0]
HV 200A | HV 200A | 200 | 0 | [10.0, 4.267, 1.21, 0.403, 0.1, 0.058, 0.022, 0.01] | [10.0, 3.73, 1.654, 0.328, 0.1, 0.0531, 0.019, 0.01] | 0 | [600.0, 700.0, 900.0, 1150.0, 1665.0, 2000.0, 3000.0, 4313.0] | [1200.0, 1500.0, 1800.0, 2700.0, 3960.0, 5000.0, 7500.0, 10620.0]
HV 20A | HV 20A | 20 | 0 | [10.0, 1.3, 0.3, 0.155, 0.1, 0.0555, 0.023, 0.01] | [10.0, 1.3, 0.161, 0.1, 0.0611, 0.0399, 0.0141, 0.01] | 0 | [60.0, 70.0, 80.0, 87.0, 94.0, 110.0, 150.0, 216.0] | [120.0, 150.0, 200.0, 223.0, 260.0, 300.0, 450.0, 532.0]
HV 25A | HV 25A | 25 | 0 | [10.0, 2.512, 0.833, 0.299, 0.1, 0.0372, 0.0223, 0.01] | [10.0, 3.125, 0.597, 0.198, 0.1, 0.0378, 0.022, 0.01] | 0 | [75.0, 82.0, 90.0, 100.0, 124.0, 170.0, 200.0, 289.0] | [150.0, 170.0, 210.0, 250.0, 294.0, 400.0, 500.0, 711.0]
HV 31.5A | HV 31.5A | 31.5 | 0 | [10.0, 2.34, 0.722, 0.181, 0.1, 0.055, 0.0296, 0.01] | [10.0, 2.84, 0.368, 0.164, 0.1, 0.0621, 0.0378, 0.0195, 0.01] | 0 | [95.0, 110.0, 125.0, 150.0, 165.0, 200.0, 250.0, 390.0] | [189.0, 220.0, 300.0, 350.0, 393.0, 450.0, 530.0, 700.0, 960.0]
HV 40A | HV 40A | 40 | 0 | [10.0, 1.3, 0.161, 0.1, 0.0611, 0.0399, 0.0141, 0.01] | [10.0, 2.05, 0.369, 0.198, 0.1, 0.051, 0.0298, 0.01] | 0 | [120.0, 150.0, 200.0, 223.0, 260.0, 300.0, 450.0, 532.0] | [240.0, 300.0, 400.0, 450.0, 530.0, 650.0, 800.0, 1311.0]
HV 50A | HV 50A | 50 | 0 | [10.0, 3.215, 0.597, 0.198, 0.1, 0.0378, 0.022, 0.01] | [10.0, 3.64, 0.854, 0.281, 0.1, 0.0531, 0.022, 0.01] | 0 | [150.0, 170.0, 210.0, 250.0, 294.0, 400.0, 500.0, 711.0] | [300.0, 350.0, 450.0, 550.0, 700.0, 850.0, 1200.0, 1752.0]
HV 6.3A | HV 6.3A | 6.3 | 0 | [10.0, 1.39, 0.344, 0.168, 0.1, 0.056, 0.0263, 0.01] | [10.0, 1.711, 0.516, 0.198, 0.1, 0.0634, 0.0303, 0.01] | 0 | [19.0, 19.5, 20.4, 20.8, 22.0, 25.0, 32.0, 48.0] | [38.0, 40.0, 43.0, 48.0, 53.0, 60.0, 75.0, 118.0]
HV 63A | HV 63A | 63 | 0 | [10.0, 2.84, 0.368, 0.164, 0.1, 0.0621, 0.0378, 0.0195, 0.01] | [10.0, 1.82, 0.344, 0.1, 0.0467, 0.0269, 0.01] | 0 | [189.0, 220.0, 300.0, 350.0, 393.0, 450.0, 530.0, 700.0, 961.0] | [378.0, 500.0, 700.0, 934.0, 1200.0, 1500.0, 2366.0]
HV 80A | HV 80A | 80 | 0 | [10.0, 2.05, 0.369, 0.198, 0.1, 0.051, 0.0298, 0.01] | [10.0, 4.15, 1.03, 0.198, 0.1, 0.051, 0.0172, 0.01] | 0 | [240.0, 300.0, 400.0, 450.0, 530.0, 650.0, 800.0, 1311.0] | [480.0, 550.0, 700.0, 1000.0, 1260.0, 1600.0, 2500.0, 3227.0]
Siemens NH-1-100 | Siemens NH-1-100 | 100 | [5400.0, 2000.0, 400.0, 20.0, 1.0, 0.2, 0.012, 0.004] | 0 | 0 | [150.0, 190.0, 250.0, 430.0, 900.0, 1250.0, 2700.0, 3600.0] | 0 | 0
Siemens NH-1-125 | Siemens NH-1-125 | 125 | [4800.0, 120.0, 7.0, 0.1, 0.004] | 0 | 0 | [180.0, 400.0, 740.0, 2000.0, 4250.0] | 0 | 0
Siemens NH-1-16 | Siemens NH-1-16 | 16 | [4000.0, 400.0, 2.0, 0.1, 0.04, 0.01] | 0 | 0 | [26.0, 35.0, 75.0, 150.0, 200.0, 300.0] | 0 | 0
Siemens NH-1-160 | Siemens NH-1-160 | 160 | [4800.0, 120.0, 7.0, 0.1, 0.004] | 0 | 0 | [210.0, 500.0, 900.0, 2300.0, 5000.0] | 0 | 0
Siemens NH-1-25 | Siemens NH-1-25 | 25 | [4000.0, 1000.0, 10.0, 0.2, 0.02, 0.01] | 0 | 0 | [40.0, 50.0, 100.0, 210.0, 400.0, 500.0] | 0 | 0
Siemens NH-1-50 | Siemens NH-1-50 | 50 | [4000.0, 40.0, 4.0, 1.0, 0.02, 0.01] | 0 | 0 | [86.0, 200.0, 300.0, 400.0, 1000.0, 1280.0] | 0 | 0
Siemens NH-1-63 | Siemens NH-1-63 | 63 | [4000.0, 100.0, 10.0, 2.0, 0.04, 0.01] | 0 | 0 | [100.0, 200.0, 300.0, 400.0, 1000.0, 1500.0] | 0 | 0
Siemens NH-1-80 | Siemens NH-1-80 | 80 | [4800.0, 120.0, 7.0, 0.1, 0.01] | 0 | 0 | [150.58, 250.0, 450.0, 1150.0, 2470.0] | 0 | 0
Siemens NH-2-1000 | Siemens NH-2-1000 | 1000 | [4800.0, 120.0, 7.0, 0.1, 0.004] | 0 | 0 | [1900.0, 3500.0, 8400.0, 24000.0, 52000.0] | 0 | 0
Siemens NH-2-200 | Siemens NH-2-200 | 200 | [4800.0, 120.0, 7.0, 0.1, 0.004] | 0 | 0 | [280.0, 650.0, 1200.0, 3000.0, 7000.0] | 0 | 0
Siemens NH-2-224 | Siemens NH-2-224 | 224 | [4800.0, 120.0, 7.0, 0.2, 0.04, 0.004] | 0 | 0 | [400.0, 750.0, 1453.0, 3025.0, 4315.0, 7600.0] | 0 | 0
Siemens NH-2-250 | Siemens NH-2-250 | 250 | [4800.0, 120.0, 7.0, 0.1, 0.004] | 0 | 0 | [450.0, 800.0, 1650.0, 4000.0, 8500.0] | 0 | 0
Siemens NH-2-315 | Siemens NH-2-315 | 315 | [4800.0, 120.0, 7.0, 0.1, 0.004] | 0 | 0 | [550.0, 920.0, 1900.0, 5000.0, 11000.0] | 0 | 0
Siemens NH-2-355 | Siemens NH-2-355 | 355 | [4800.0, 120.0, 6.0, 0.1, 0.004] | 0 | 0 | [650.0, 1116.27, 2350.0, 5840.0, 12790.0] | 0 | 0
Siemens NH-2-400 | Siemens NH-2-400 | 400 | [4800.0, 120.0, 7.0, 0.1, 0.004] | 0 | 0 | [720.0, 1350.0, 2800.0, 6500.0, 15000.0] | 0 | 0
Siemens NH-2-425 | Siemens NH-2-425 | 425 | [4800.0, 120.0, 7.0, 0.1, 0.004] | 0 | 0 | [850.0, 1500.0, 3050.0, 7500.0, 16500.0] | 0 | 0
Siemens NH-2-630 | Siemens NH-2-630 | 630 | [4800.0, 120.0, 7.0, 0.1, 0.004] | 0 | 0 | [1200.0, 2000.0, 4800.0, 12000.0, 26000.0] | 0 | 0

## dtypes
| element | column | dtype
0 | bus | name | object
1 | bus | vn_kv | float64
2 | bus | type | object
3 | bus | zone | object
4 | bus | in_service | bool
5 | load | name | object
6 | load | bus | uint32
7 | load | p_mw | float64
8 | load | q_mvar | float64
9 | load | const_z_percent | float64
10 | load | const_i_percent | float64
11 | load | sn_mva | float64
12 | load | scaling | float64
13 | load | in_service | bool
14 | load | type | object
15 | ext_grid | name | object
16 | ext_grid | bus | uint32
17 | ext_grid | vm_pu | float64
18 | ext_grid | va_degree | float64
19 | ext_grid | slack_weight | float64
20 | ext_grid | in_service | bool
21 | line | name | object
22 | line | std_type | object
23 | line | from_bus | uint32
24 | line | to_bus | uint32
25 | line | length_km | float64
26 | line | r_ohm_per_km | float64
27 | line | x_ohm_per_km | float64
28 | line | c_nf_per_km | float64
29 | line | g_us_per_km | float64
30 | line | max_i_ka | float64
31 | line | df | float64
32 | line | parallel | uint32
33 | line | type | object
34 | line | in_service | bool
35 | trafo | name | object
36 | trafo | std_type | object
37 | trafo | hv_bus | uint32
38 | trafo | lv_bus | uint32
39 | trafo | sn_mva | float64
40 | trafo | vn_hv_kv | float64
41 | trafo | vn_lv_kv | float64
42 | trafo | vk_percent | float64
43 | trafo | vkr_percent | float64
44 | trafo | pfe_kw | float64
45 | trafo | i0_percent | float64
46 | trafo | shift_degree | float64
47 | trafo | tap_side | object
48 | trafo | tap_neutral | int32
49 | trafo | tap_min | int32
50 | trafo | tap_max | int32
51 | trafo | tap_step_percent | float64
52 | trafo | tap_step_degree | float64
53 | trafo | tap_pos | int32
54 | trafo | tap_phase_shifter | bool
55 | trafo | parallel | uint32
56 | trafo | df | float64
57 | trafo | in_service | bool
58 | line_geodata | coords | object
59 | bus_geodata | x | float64
60 | bus_geodata | y | float64
61 | bus_geodata | coords | object

## parameters
| version | format_version | converged | OPF_converged | name | f_hz | sn_mva
0 | 2.14.6 | 2.14.0 | FALSE | FALSE |  | 50 | 1