## bus
| name | vn_kv | type | zone | in_service
0 | bus_LV_329-24_0_5_node_0 | 0.4 | n |  | TRUE
1 | bus_LV_329-24_0_5_node_1 | 0.4 | n |  | TRUE
2 | bus_LV_329-24_0_5_node_2 | 0.4 | n |  | TRUE
3 | bus_LV_329-24_0_5_node_4 | 0.4 | n |  | TRUE
4 | bus_LV_329-24_0_5_node_5 | 0.4 | n |  | TRUE
5 | bus_LV_329-24_0_5_node_18 | 0.4 | n |  | TRUE
6 | bus_LV_329-24_0_5_node_9 | 0.4 | n |  | TRUE
7 | bus_LV_329-24_0_5_node_6 | 0.4 | n |  | TRUE
8 | bus_LV_329-24_0_5_node_72 | 0.4 | n |  | TRUE
9 | bus_LV_329-24_0_5_node_17 | 0.4 | n |  | TRUE
10 | bus_LV_329-24_0_5_node_41 | 0.4 | n |  | TRUE
11 | bus_LV_329-24_0_5_node_69 | 0.4 | n |  | TRUE
12 | bus_LV_329-24_0_5_node_13 | 0.4 | n |  | TRUE
13 | bus_LV_329-24_0_5_node_42 | 0.4 | n |  | TRUE
14 | bus_LV_329-24_0_5_node_12 | 0.4 | n |  | TRUE
15 | bus_LV_329-24_0_5_node_22 | 0.4 | n |  | TRUE
16 | bus_LV_329-24_0_5_node_26 | 0.4 | n |  | TRUE
17 | bus_LV_329-24_0_5_node_59 | 0.4 | n |  | TRUE
18 | bus_LV_329-24_0_5_node_63 | 0.4 | n |  | TRUE
19 | bus_LV_329-24_0_5_node_71 | 0.4 | n |  | TRUE
20 | bus_LV_329-24_0_5_node_23 | 0.4 | n |  | TRUE
21 | bus_LV_329-24_0_5_node_24 | 0.4 | n |  | TRUE
22 | bus_LV_329-24_0_5_node_25 | 0.4 | n |  | TRUE
23 | bus_LV_329-24_0_5_node_55 | 0.4 | n |  | TRUE
24 | bus_LV_329-24_0_5_node_70 | 0.4 | n |  | TRUE
25 | bus_LV_329-24_0_5_node_8 | 0.4 | n |  | TRUE
26 | bus_LV_329-24_0_5_node_10 | 0.4 | n |  | TRUE
27 | bus_LV_329-24_0_5_node_7 | 0.4 | n |  | TRUE
28 | bus_LV_329-24_0_5_node_11 | 0.4 | n |  | TRUE
29 | bus_LV_329-24_0_5_node_20 | 0.4 | n |  | TRUE
30 | bus_LV_329-24_0_5_node_29 | 0.4 | n |  | TRUE
31 | bus_LV_329-24_0_5_node_36 | 0.4 | n |  | TRUE
32 | bus_LV_329-24_0_5_node_35 | 0.4 | n |  | TRUE
33 | bus_LV_329-24_0_5_node_37 | 0.4 | n |  | TRUE
34 | bus_LV_329-24_0_5_node_38 | 0.4 | n |  | TRUE
35 | bus_LV_329-24_0_5_node_43 | 0.4 | n |  | TRUE
36 | bus_LV_329-24_0_5_node_53 | 0.4 | n |  | TRUE
37 | bus_LV_329-24_0_5_node_73 | 0.4 | n |  | TRUE
38 | bus_LV_329-24_0_5_node_68 | 0.4 | n |  | TRUE
39 | bus_LV_329-24_0_5_node_51 | 0.4 | n |  | TRUE
40 | bus_LV_329-24_0_5_node_34 | 0.4 | n |  | TRUE
41 | bus_LV_329-24_0_5_node_32 | 0.4 | n |  | TRUE
42 | bus_LV_329-24_0_5_node_52 | 0.4 | n |  | TRUE
43 | bus_LV_329-24_0_5_node_49 | 0.4 | n |  | TRUE
44 | bus_LV_329-24_0_5_node_39 | 0.4 | n |  | TRUE
45 | bus_LV_329-24_0_5_node_40 | 0.4 | n |  | TRUE
46 | bus_LV_329-24_0_5_node_44 | 0.4 | n |  | TRUE
47 | bus_LV_329-24_0_5_node_47 | 0.4 | n |  | TRUE
48 | bus_LV_329-24_0_5_node_46 | 0.4 | n |  | TRUE
49 | bus_LV_329-24_0_5_node_67 | 0.4 | n |  | TRUE
50 | bus_LV_329-24_0_5_node_58 | 0.4 | n |  | TRUE
51 | bus_LV_329-24_0_5_node_61 | 0.4 | n |  | TRUE
52 | bus_LV_329-24_0_5_node_54 | 0.4 | n |  | TRUE
53 | bus_LV_329-24_0_5_node_48 | 0.4 | n |  | TRUE
54 | bus_LV_329-24_0_5_node_50 | 0.4 | n |  | TRUE
55 | bus_LV_329-24_0_5_node_30 | 0.4 | n |  | TRUE
56 | bus_LV_329-24_0_5_node_31 | 0.4 | n |  | TRUE
57 | bus_LV_329-24_0_5_node_33 | 0.4 | n |  | TRUE
58 | bus_LV_329-24_0_5_node_64 | 0.4 | n |  | TRUE
59 | bus_LV_329-24_0_5_node_65 | 0.4 | n |  | TRUE
60 | bus_LV_329-24_0_5_node_56 | 0.4 | n |  | TRUE
61 | bus_LV_329-24_0_5_node_57 | 0.4 | n |  | TRUE
62 | bus_LV_329-24_0_5_node_60 | 0.4 | n |  | TRUE
63 | bus_LV_329-24_0_5_node_62 | 0.4 | n |  | TRUE
64 | bus_MV_584_0_node_40 | 20 | n |  | TRUE

## load
| name | bus | p_mw | q_mvar | const_z_percent | const_i_percent | sn_mva | scaling | in_service | type
0 | LV_329-24_0_5_load_0 | 0 | 0.0090137 | 0.002259 | 0 | 0 |  | 1 | TRUE | wye
1 | LV_329-24_0_5_load_1 | 1 | 0.019449 | 0.0048744 | 0 | 0 |  | 1 | TRUE | wye
2 | LV_329-24_0_5_load_9 | 6 | 0.025248 | 0.0063277 | 0 | 0 |  | 1 | TRUE | wye
3 | LV_329-24_0_5_load_6 | 7 | 0.036957 | 0.0092624 | 0 | 0 |  | 1 | TRUE | wye
4 | LV_329-24_0_5_load_72 | 8 | 0.065991 | 0.016539 | 0 | 0 |  | 1 | TRUE | wye
5 | LV_329-24_0_5_load_69 | 11 | 0.016681 | 0.0041806 | 0 | 0 |  | 1 | TRUE | wye
6 | LV_329-24_0_5_load_42 | 13 | 0.0040722 | 0.0010206 | 0 | 0 |  | 1 | TRUE | wye
7 | LV_329-24_0_5_load_59 | 17 | 0.017752 | 0.0044491 | 0 | 0 |  | 1 | TRUE | wye
8 | LV_329-24_0_5_load_71 | 19 | 0.0090423 | 0.0022662 | 0 | 0 |  | 1 | TRUE | wye
9 | LV_329-24_0_5_load_55 | 23 | 0.0074012 | 0.0018549 | 0 | 0 |  | 1 | TRUE | wye
10 | LV_329-24_0_5_load_70 | 24 | 0.0078981 | 0.0019795 | 0 | 0 |  | 1 | TRUE | wye
11 | LV_329-24_0_5_load_10 | 26 | 0.011819 | 0.0029622 | 0 | 0 |  | 1 | TRUE | wye
12 | LV_329-24_0_5_load_7 | 27 | 0.020088 | 0.0050345 | 0 | 0 |  | 1 | TRUE | wye
13 | LV_329-24_0_5_load_29 | 30 | 0.023563 | 0.0059054 | 0 | 0 |  | 1 | TRUE | wye
14 | LV_329-24_0_5_load_35 | 32 | 0.007671 | 0.0019225 | 0 | 0 |  | 1 | TRUE | wye
15 | LV_329-24_0_5_load_37 | 33 | 0.019664 | 0.0049284 | 0 | 0 |  | 1 | TRUE | wye
16 | LV_329-24_0_5_load_38 | 34 | 0.017942 | 0.0044967 | 0 | 0 |  | 1 | TRUE | wye
17 | LV_329-24_0_5_load_43 | 35 | 0.011766 | 0.0029489 | 0 | 0 |  | 1 | TRUE | wye
18 | LV_329-24_0_5_load_73 | 37 | 0.033053 | 0.0082839 | 0 | 0 |  | 1 | TRUE | wye
19 | LV_329-24_0_5_load_34 | 40 | 0.0061696 | 0.0015463 | 0 | 0 |  | 1 | TRUE | wye
20 | LV_329-24_0_5_load_32 | 41 | 0.010752 | 0.0026947 | 0 | 0 |  | 1 | TRUE | wye
21 | LV_329-24_0_5_load_52 | 42 | 0.022008 | 0.0055158 | 0 | 0 |  | 1 | TRUE | wye
22 | LV_329-24_0_5_load_49 | 43 | 0.0036086 | 0.00090441 | 0 | 0 |  | 1 | TRUE | wye
23 | LV_329-24_0_5_load_39 | 44 | 0.013499 | 0.0033831 | 0 | 0 |  | 1 | TRUE | wye
24 | LV_329-24_0_5_load_40 | 45 | 0.014183 | 0.0035545 | 0 | 0 |  | 1 | TRUE | wye
25 | LV_329-24_0_5_load_46 | 48 | 0.0090249 | 0.0022618 | 0 | 0 |  | 1 | TRUE | wye
26 | LV_329-24_0_5_load_67 | 49 | 0.011458 | 0.0028715 | 0 | 0 |  | 1 | TRUE | wye
27 | LV_329-24_0_5_load_58 | 50 | 0.017661 | 0.0044263 | 0 | 0 |  | 1 | TRUE | wye
28 | LV_329-24_0_5_load_61 | 51 | 0.0076575 | 0.0019192 | 0 | 0 |  | 1 | TRUE | wye
29 | LV_329-24_0_5_load_54 | 52 | 0.0073514 | 0.0018424 | 0 | 0 |  | 1 | TRUE | wye
30 | LV_329-24_0_5_load_48 | 53 | 0.0050616 | 0.0012685 | 0 | 0 |  | 1 | TRUE | wye
31 | LV_329-24_0_5_load_50 | 54 | 0.0060297 | 0.0015112 | 0 | 0 |  | 1 | TRUE | wye
32 | LV_329-24_0_5_load_30 | 55 | 0.0051791 | 0.001298 | 0 | 0 |  | 1 | TRUE | wye
33 | LV_329-24_0_5_load_31 | 56 | 0.0059854 | 0.0015001 | 0 | 0 |  | 1 | TRUE | wye
34 | LV_329-24_0_5_load_33 | 57 | 0.0033577 | 0.00084151 | 0 | 0 |  | 1 | TRUE | wye
35 | LV_329-24_0_5_load_65 | 59 | 0.0037891 | 0.00094963 | 0 | 0 |  | 1 | TRUE | wye
36 | LV_329-24_0_5_load_56 | 60 | 0.0076924 | 0.0019279 | 0 | 0 |  | 1 | TRUE | wye
37 | LV_329-24_0_5_load_57 | 61 | 0.017775 | 0.0044549 | 0 | 0 |  | 1 | TRUE | wye
38 | LV_329-24_0_5_load_60 | 62 | 0.007695 | 0.0019286 | 0 | 0 |  | 1 | TRUE | wye
39 | LV_329-24_0_5_load_62 | 63 | 0.0082688 | 0.0020723 | 0 | 0 |  | 1 | TRUE | wye

## ext_grid
| name | bus | vm_pu | va_degree | slack_weight | in_service
0 |  | 44 | 1 | 0 | 1 | TRUE

## line
| name | std_type | from_bus | to_bus | length_km | r_ohm_per_km | x_ohm_per_km | c_nf_per_km | g_us_per_km | max_i_ka | df | parallel | type | in_service
0 | LV_329-24_0_5_line_0 |  | 0 | 1 | 0.012466 | 0.125 | 0.08 | 261 | 0 | 0.364 | 1 | 1 | cs | TRUE
1 | LV_329-24_0_5_line_1 |  | 0 | 2 | 0.015029 | 0.125 | 0.08 | 261 | 0 | 0.364 | 1 | 1 | cs | TRUE
2 | LV_329-24_0_5_line_2 |  | 2 | 3 | 0.021903 | 0.125 | 0.08 | 261 | 0 | 0.364 | 1 | 1 | cs | TRUE
3 | LV_329-24_0_5_line_3 |  | 2 | 4 | 0.013254 | 0.125 | 0.08 | 261 | 0 | 0.364 | 1 | 1 | cs | TRUE
4 | LV_329-24_0_5_line_4 |  | 3 | 5 | 0.011255 | 0.125 | 0.08 | 261 | 0 | 0.364 | 1 | 1 | cs | TRUE
5 | LV_329-24_0_5_line_5 |  | 4 | 6 | 0.014867 | 0.125 | 0.08 | 261 | 0 | 0.364 | 1 | 1 | cs | TRUE
6 | LV_329-24_0_5_line_6 |  | 4 | 7 | 0.0044197 | 0.125 | 0.08 | 261 | 0 | 0.364 | 1 | 2 | cs | TRUE
7 | LV_329-24_0_5_line_7 |  | 5 | 8 | 0.010874 | 0.125 | 0.08 | 261 | 0 | 0.364 | 1 | 1 | cs | TRUE
8 | LV_329-24_0_5_line_8 |  | 6 | 33 | 0.028493 | 0.125 | 0.08 | 261 | 0 | 0.364 | 1 | 1 | cs | TRUE
9 | LV_329-24_0_5_line_9 |  | 7 | 27 | 0.026394 | 0.125 | 0.08 | 261 | 0 | 0.364 | 1 | 4 | cs | TRUE
10 | LV_329-24_0_5_line_10 |  | 9 | 10 | 0.019885 | 0.125 | 0.08 | 261 | 0 | 0.364 | 1 | 4 | cs | TRUE
11 | LV_329-24_0_5_line_11 |  | 9 | 11 | 0.021293 | 0.125 | 0.08 | 261 | 0 | 0.364 | 1 | 4 | cs | TRUE
12 | LV_329-24_0_5_line_12 |  | 10 | 46 | 0.028226 | 0.125 | 0.08 | 261 | 0 | 0.364 | 1 | 4 | cs | TRUE
13 | LV_329-24_0_5_line_13 |  | 10 | 47 | 0.01001 | 0.125 | 0.08 | 261 | 0 | 0.364 | 1 | 1 | cs | TRUE
14 | LV_329-24_0_5_line_14 |  | 10 | 45 | 0.01869 | 0.125 | 0.08 | 261 | 0 | 0.364 | 1 | 4 | cs | TRUE
15 | LV_329-24_0_5_line_15 |  | 11 | 38 | 0.013795 | 0.125 | 0.08 | 261 | 0 | 0.364 | 1 | 4 | cs | TRUE
16 | LV_329-24_0_5_line_16 |  | 12 | 13 | 0.024507 | 0.125 | 0.08 | 261 | 0 | 0.364 | 1 | 4 | cs | TRUE
17 | LV_329-24_0_5_line_17 |  | 12 | 14 | 0.006287 | 0.125 | 0.08 | 261 | 0 | 0.364 | 1 | 4 | cs | TRUE
18 | LV_329-24_0_5_line_18 |  | 13 | 35 | 0.038802 | 0.125 | 0.08 | 261 | 0 | 0.364 | 1 | 4 | cs | TRUE
19 | LV_329-24_0_5_line_19 |  | 14 | 25 | 0.058647 | 0.125 | 0.08 | 261 | 0 | 0.364 | 1 | 4 | cs | TRUE
20 | LV_329-24_0_5_line_20 |  | 15 | 16 | 0.049997 | 0.125 | 0.08 | 261 | 0 | 0.364 | 1 | 1 | cs | TRUE
21 | LV_329-24_0_5_line_21 |  | 15 | 17 | 0.026007 | 0.125 | 0.08 | 261 | 0 | 0.364 | 1 | 1 | cs | TRUE
22 | LV_329-24_0_5_line_22 |  | 15 | 18 | 0.022807 | 0.125 | 0.08 | 261 | 0 | 0.364 | 1 | 1 | cs | TRUE
23 | LV_329-24_0_5_line_23 |  | 16 | 19 | 0.055819 | 0.125 | 0.08 | 261 | 0 | 0.364 | 1 | 1 | cs | TRUE
24 | LV_329-24_0_5_line_24 |  | 17 | 50 | 0.016271 | 0.125 | 0.08 | 261 | 0 | 0.364 | 1 | 1 | cs | TRUE
25 | LV_329-24_0_5_line_25 |  | 18 | 51 | 0.027579 | 0.125 | 0.08 | 261 | 0 | 0.364 | 1 | 1 | cs | TRUE
26 | LV_329-24_0_5_line_26 |  | 20 | 21 | 0.006854 | 0.125 | 0.08 | 261 | 0 | 0.364 | 1 | 2 | cs | TRUE
27 | LV_329-24_0_5_line_27 |  | 20 | 22 | 0.023749 | 0.125 | 0.08 | 261 | 0 | 0.364 | 1 | 1 | cs | TRUE
28 | LV_329-24_0_5_line_28 |  | 20 | 23 | 0.020404 | 0.125 | 0.08 | 261 | 0 | 0.364 | 1 | 2 | cs | TRUE
29 | LV_329-24_0_5_line_29 |  | 21 | 31 | 0.003107 | 0.125 | 0.08 | 261 | 0 | 0.364 | 1 | 4 | cs | TRUE
30 | LV_329-24_0_5_line_30 |  | 21 | 32 | 0.019237 | 0.125 | 0.08 | 261 | 0 | 0.364 | 1 | 1 | cs | TRUE
31 | LV_329-24_0_5_line_31 |  | 22 | 24 | 0.045572 | 0.125 | 0.08 | 261 | 0 | 0.364 | 1 | 1 | cs | TRUE
32 | LV_329-24_0_5_line_32 |  | 23 | 52 | 0.016239 | 0.125 | 0.08 | 261 | 0 | 0.364 | 1 | 1 | cs | TRUE
33 | LV_329-24_0_5_line_33 |  | 25 | 26 | 0.013897 | 0.125 | 0.08 | 261 | 0 | 0.364 | 1 | 1 | cs | TRUE
34 | LV_329-24_0_5_line_34 |  | 25 | 27 | 0.020041 | 0.125 | 0.08 | 261 | 0 | 0.364 | 1 | 4 | cs | TRUE
35 | LV_329-24_0_5_line_35 |  | 26 | 28 | 0.029436 | 0.125 | 0.08 | 261 | 0 | 0.364 | 1 | 1 | cs | TRUE
36 | LV_329-24_0_5_line_36 |  | 28 | 29 | 0.018819 | 0.125 | 0.08 | 261 | 0 | 0.364 | 1 | 1 | cs | TRUE
37 | LV_329-24_0_5_line_37 |  | 29 | 30 | 0.024918 | 0.125 | 0.08 | 261 | 0 | 0.364 | 1 | 1 | cs | TRUE
38 | LV_329-24_0_5_line_38 |  | 31 | 53 | 0.033079 | 0.125 | 0.08 | 261 | 0 | 0.364 | 1 | 1 | cs | TRUE
39 | LV_329-24_0_5_line_39 |  | 31 | 54 | 0.049311 | 0.125 | 0.08 | 261 | 0 | 0.364 | 1 | 4 | cs | TRUE
40 | LV_329-24_0_5_line_40 |  | 33 | 34 | 0.0060292 | 0.125 | 0.08 | 261 | 0 | 0.364 | 1 | 1 | cs | TRUE
41 | LV_329-24_0_5_line_41 |  | 35 | 46 | 0.0091998 | 0.125 | 0.08 | 261 | 0 | 0.364 | 1 | 4 | cs | TRUE
42 | LV_329-24_0_5_line_42 |  | 36 | 37 | 0.010445 | 0.125 | 0.08 | 261 | 0 | 0.364 | 1 | 1 | cs | TRUE
43 | LV_329-24_0_5_line_43 |  | 36 | 38 | 0.016497 | 0.125 | 0.08 | 261 | 0 | 0.364 | 1 | 4 | cs | TRUE
44 | LV_329-24_0_5_line_44 |  | 36 | 39 | 0.028946 | 0.125 | 0.08 | 261 | 0 | 0.364 | 1 | 4 | cs | TRUE
45 | LV_329-24_0_5_line_45 |  | 38 | 49 | 0.021962 | 0.125 | 0.08 | 261 | 0 | 0.364 | 1 | 1 | cs | TRUE
46 | LV_329-24_0_5_line_46 |  | 39 | 42 | 0.015293 | 0.125 | 0.08 | 261 | 0 | 0.364 | 1 | 1 | cs | TRUE
47 | LV_329-24_0_5_line_47 |  | 39 | 43 | 0.052698 | 0.125 | 0.08 | 261 | 0 | 0.364 | 1 | 4 | cs | TRUE
48 | LV_329-24_0_5_line_48 |  | 40 | 41 | 0.0091681 | 0.125 | 0.08 | 261 | 0 | 0.364 | 1 | 1 | cs | TRUE
49 | LV_329-24_0_5_line_49 |  | 41 | 55 | 0.0055851 | 0.125 | 0.08 | 261 | 0 | 0.364 | 1 | 1 | cs | TRUE
50 | LV_329-24_0_5_line_50 |  | 42 | 58 | 0.033212 | 0.125 | 0.08 | 261 | 0 | 0.364 | 1 | 1 | cs | TRUE
51 | LV_329-24_0_5_line_51 |  | 43 | 54 | 0.015011 | 0.125 | 0.08 | 261 | 0 | 0.364 | 1 | 4 | cs | TRUE
52 | LV_329-24_0_5_line_52 |  | 44 | 45 | 0.028456 | 0.125 | 0.08 | 261 | 0 | 0.364 | 1 | 4 | cs | TRUE
53 | LV_329-24_0_5_line_53 |  | 47 | 48 | 0.0049277 | 0.125 | 0.08 | 261 | 0 | 0.364 | 1 | 1 | cs | TRUE
54 | LV_329-24_0_5_line_54 |  | 50 | 61 | 0.016284 | 0.125 | 0.08 | 261 | 0 | 0.364 | 1 | 1 | cs | TRUE
55 | LV_329-24_0_5_line_55 |  | 51 | 62 | 0.0022988 | 0.125 | 0.08 | 261 | 0 | 0.364 | 1 | 1 | cs | TRUE
56 | LV_329-24_0_5_line_56 |  | 52 | 60 | 0.016587 | 0.125 | 0.08 | 261 | 0 | 0.364 | 1 | 1 | cs | TRUE
57 | LV_329-24_0_5_line_57 |  | 53 | 57 | 0.0036404 | 0.125 | 0.08 | 261 | 0 | 0.364 | 1 | 1 | cs | TRUE
58 | LV_329-24_0_5_line_58 |  | 55 | 56 | 0.01091 | 0.125 | 0.08 | 261 | 0 | 0.364 | 1 | 1 | cs | TRUE
59 | LV_329-24_0_5_line_59 |  | 56 | 57 | 0.022921 | 0.125 | 0.08 | 261 | 0 | 0.364 | 1 | 1 | cs | TRUE
60 | LV_329-24_0_5_line_60 |  | 58 | 59 | 0.0036625 | 0.125 | 0.08 | 261 | 0 | 0.364 | 1 | 1 | cs | TRUE
61 | LV_329-24_0_5_line_61 |  | 60 | 61 | 0.032329 | 0.125 | 0.08 | 261 | 0 | 0.364 | 1 | 1 | cs | TRUE
62 | LV_329-24_0_5_line_62 |  | 62 | 63 | 0.031971 | 0.125 | 0.08 | 261 | 0 | 0.364 | 1 | 1 | cs | TRUE

## trafo
| name | std_type | hv_bus | lv_bus | sn_mva | vn_hv_kv | vn_lv_kv | vk_percent | vkr_percent | pfe_kw | i0_percent | shift_degree | tap_side | tap_neutral | tap_min | tap_max | tap_step_percent | tap_step_degree | tap_pos | tap_phase_shifter | parallel | df | in_service
0 | LV_329-24_0_5_trafo_39 | 0.63 MVA 20/0.4 kV | 64 | 44 | 0.63 | 20 | 0.4 | 6 | 1.206 | 1.65 | 0.2619 | 150 | hv | 0 | -2 | 2 | 2.5 | 0 | 0 | FALSE | 1 | 1 | TRUE

## line_geodata
| x0 | y0 | x1 | y1 | x2 | y2 | x3 | y3 | x4 | y4 | x5 | y5
0 | 2626567.802 | 1229283.1649 | 2626557.3272 | 1229289.9231
1 | 2626580.4305 | 1229275.0171 | 2626567.802 | 1229283.1649
2 | 2626568.3612 | 1229256.7189 | 2626580.4305 | 1229275.0171
3 | 2626591.5909 | 1229267.8181 | 2626580.4305 | 1229275.0171
4 | 2626568.3612 | 1229256.7189 | 2626564.0005 | 1229254.4092 | 2626558.3925 | 1229251.4936
5 | 2626591.5909 | 1229267.8181 | 2626599.7937 | 1229280.2175
6 | 2626591.5909 | 1229267.8181 | 2626595.2991 | 1229265.4133
7 | 2626558.3925 | 1229251.4936 | 2626563.9622 | 1229242.1544
8 | 2626616.467 | 1229303.3058 | 2626615.5277 | 1229302.0679 | 2626606.6336 | 1229290.3322 | 2626605.4814 | 1229288.815 | 2626599.7937 | 1229280.2175
9 | 2626595.2991 | 1229265.4133 | 2626617.4438 | 1229251.0521
10 | 2626706.5697 | 1229350.8046 | 2626718.7841 | 1229351.8155 | 2626726.4125 | 1229351.8164
11 | 2626726.4125 | 1229351.8164 | 2626731.6471 | 1229348.4267 | 2626733.9985 | 1229347.748 | 2626736.1343 | 1229347.8354 | 2626741.3425 | 1229348.6593 | 2626746.5366 | 1229348.4266
12 | 2626678.3591 | 1229349.1328 | 2626692.9945 | 1229349.165 | 2626706.5697 | 1229350.8046
13 | 2626706.5697 | 1229350.8046 | 2626707.6008 | 1229360.7597
14 | 2626706.5697 | 1229350.8046 | 2626711.4397 | 1229332.7607
15 | 2626760.2567 | 1229347.2767 | 2626756.4583 | 1229347.9823 | 2626746.5366 | 1229348.4266
16 | 2626679.5329 | 1229278.1953 | 2626682.9739 | 1229282.8802 | 2626683.3566 | 1229283.6935 | 2626683.6025 | 1229284.6062 | 2626683.7423 | 1229285.5296 | 2626683.3073 | 1229301.4397
17 | 2626679.5329 | 1229278.1953 | 2626674.4785 | 1229281.9527
18 | 2626683.3073 | 1229301.4397 | 2626683.2259 | 1229304.4165 | 2626682.7769 | 1229316.7108 | 2626679.6012 | 1229340.0172
19 | 2626634.2582 | 1229240.1476 | 2626641.3206 | 1229244.7819 | 2626651.4708 | 1229251.7537 | 2626654.5586 | 1229255.8033 | 2626662.5492 | 1229266.2898 | 2626674.4785 | 1229281.9527
20 | 2626936.5313 | 1229379.7794 | 2626955.5086 | 1229416.3206 | 2626958.6826 | 1229414.6562 | 2626963.5546 | 1229412.7326
21 | 2626936.5313 | 1229379.7794 | 2626926.8907 | 1229360.7354 | 2626924.9001 | 1229356.5194
22 | 2626915.6052 | 1229388.8459 | 2626932.0375 | 1229381.8159 | 2626936.5313 | 1229379.7794
23 | 2626963.5546 | 1229412.7326 | 2626939.6359 | 1229362.2975
24 | 2626917.9533 | 1229341.8059 | 2626924.9001 | 1229356.5194
25 | 2626915.6052 | 1229388.8459 | 2626890.905 | 1229401.1133
26 | 2626873.6355 | 1229250.1172 | 2626869.7673 | 1229244.4519
27 | 2626873.6355 | 1229250.1172 | 2626877.8902 | 1229247.3681 | 2626882.7304 | 1229244.1324 | 2626885.7237 | 1229247.2589 | 2626892.7012 | 1229252.1711
28 | 2626873.6355 | 1229250.1172 | 2626882.7597 | 1229268.3679
29 | 2626867.6888 | 1229246.7661 | 2626869.7673 | 1229244.4519
30 | 2626869.7673 | 1229244.4519 | 2626860.8316 | 1229233.6384 | 2626857.2399 | 1229229.865
31 | 2626892.7012 | 1229252.1711 | 2626902.7816 | 1229252.7392 | 2626936.7587 | 1229262.9397
32 | 2626890.0212 | 1229282.8928 | 2626882.7597 | 1229268.3679
33 | 2626634.2582 | 1229240.1476 | 2626626.0645 | 1229228.9227
34 | 2626634.2582 | 1229240.1476 | 2626617.4438 | 1229251.0521
35 | 2626622.1347 | 1229201.7925 | 2626619.5534 | 1229220.0031 | 2626626.0645 | 1229228.9227
36 | 2626622.1347 | 1229201.7925 | 2626607.057 | 1229190.4739
37 | 2626607.057 | 1229190.4739 | 2626594.4886 | 1229211.9903
38 | 2626867.6888 | 1229246.7661 | 2626835.3755 | 1229253.8445
39 | 2626867.6888 | 1229246.7661 | 2626863.9071 | 1229253.8311 | 2626860.2629 | 1229260.641 | 2626855.0634 | 1229267.9553 | 2626838.9806 | 1229286.5691
40 | 2626620.1116 | 1229308.1088 | 2626616.467 | 1229303.3058
41 | 2626678.3591 | 1229349.1328 | 2626679.6012 | 1229340.0172
42 | 2626775.7527 | 1229342.9103 | 2626780.3086 | 1229352.3142
43 | 2626760.2567 | 1229347.2767 | 2626774.1462 | 1229344.7153 | 2626775.7527 | 1229342.9103
44 | 2626775.7527 | 1229342.9103 | 2626776.5126 | 1229335.6427 | 2626790.1991 | 1229339.4843 | 2626793.7329 | 1229340.3451 | 2626797.4776 | 1229339.7839
45 | 2626760.2567 | 1229347.2767 | 2626754.091 | 1229342.0792 | 2626754.6715 | 1229330.8861 | 2626755.4284 | 1229328.3048
46 | 2626797.4776 | 1229339.7839 | 2626800.7352 | 1229351.5167 | 2626800.8451 | 1229354.6316
47 | 2626797.4776 | 1229339.7839 | 2626801.177 | 1229335.8314 | 2626803.4294 | 1229333.5958 | 2626807.9612 | 1229326.4674 | 2626816.7975 | 1229312.243 | 2626829.1664 | 1229297.9277
48 | 2626793.3791 | 1229263.3369 | 2626784.4465 | 1229265.4011
49 | 2626793.3791 | 1229263.3369 | 2626798.8208 | 1229262.0793
50 | 2626802.8068 | 1229387.7701 | 2626801.575 | 1229375.3237 | 2626800.8451 | 1229354.6316
51 | 2626829.1664 | 1229297.9277 | 2626838.9806 | 1229286.5691
52 | 2626711.1481 | 1229305.0824 | 2626711.013 | 1229305.953 | 2626713.4568 | 1229311.7008 | 2626713.4719 | 1229325.2312 | 2626711.4397 | 1229332.7607
53 | 2626707.6008 | 1229360.7597 | 2626707.1562 | 1229365.6673
54 | 2626917.9533 | 1229341.8059 | 2626911.0006 | 1229327.0802
55 | 2626888.8462 | 1229402.1358 | 2626890.905 | 1229401.1133
56 | 2626890.0212 | 1229282.8928 | 2626892.1193 | 1229287.0895 | 2626897.198 | 1229297.8461
57 | 2626831.8194 | 1229254.6235 | 2626835.3755 | 1229253.8445
58 | 2626809.4506 | 1229259.6229 | 2626798.8208 | 1229262.0793
59 | 2626809.4506 | 1229259.6229 | 2626817.7097 | 1229257.7143 | 2626831.8194 | 1229254.6235
60 | 2626802.8068 | 1229387.7701 | 2626801.3776 | 1229390.5654 | 2626801.2967 | 1229391.0822
61 | 2626897.198 | 1229297.8461 | 2626911.0006 | 1229327.0802
62 | 2626860.212 | 1229416.357 | 2626888.8462 | 1229402.1358

## bus_geodata
| x | y | coords
0 | 2626567.802 | 1229283.1649
1 | 2626557.3272 | 1229289.9231
2 | 2626580.4305 | 1229275.0171
3 | 2626568.3612 | 1229256.7189
4 | 2626591.5909 | 1229267.8181
5 | 2626558.3925 | 1229251.4936
6 | 2626599.7937 | 1229280.2175
7 | 2626595.2991 | 1229265.4133
8 | 2626563.9622 | 1229242.1544
9 | 2626726.4125 | 1229351.8164
10 | 2626706.5697 | 1229350.8046
11 | 2626746.5366 | 1229348.4266
12 | 2626679.533 | 1229278.1953
13 | 2626683.3073 | 1229301.4397
14 | 2626674.4785 | 1229281.9527
15 | 2626936.5313 | 1229379.7794
16 | 2626963.5546 | 1229412.7326
17 | 2626924.9001 | 1229356.5194
18 | 2626915.6052 | 1229388.8459
19 | 2626939.6359 | 1229362.2975
20 | 2626873.6355 | 1229250.1172
21 | 2626869.7673 | 1229244.4519
22 | 2626892.7012 | 1229252.1711
23 | 2626882.7597 | 1229268.3679
24 | 2626936.7587 | 1229262.9397
25 | 2626634.2582 | 1229240.1476
26 | 2626626.0645 | 1229228.9227
27 | 2626617.4438 | 1229251.0521
28 | 2626622.1347 | 1229201.7925
29 | 2626607.057 | 1229190.4739
30 | 2626594.4886 | 1229211.9903
31 | 2626867.6888 | 1229246.7661
32 | 2626857.2399 | 1229229.865
33 | 2626616.467 | 1229303.3058
34 | 2626620.1116 | 1229308.1088
35 | 2626679.6012 | 1229340.0172
36 | 2626775.7527 | 1229342.9103
37 | 2626780.3086 | 1229352.3142
38 | 2626760.2567 | 1229347.2767
39 | 2626797.4776 | 1229339.7839
40 | 2626784.4465 | 1229265.4011
41 | 2626793.3791 | 1229263.3369
42 | 2626800.8451 | 1229354.6316
43 | 2626829.1664 | 1229297.9277
44 | 2626711.1481 | 1229305.0824
45 | 2626711.4397 | 1229332.7607
46 | 2626678.3591 | 1229349.1328
47 | 2626707.6008 | 1229360.7597
48 | 2626707.1562 | 1229365.6673
49 | 2626755.4284 | 1229328.3048
50 | 2626917.9533 | 1229341.8059
51 | 2626890.905 | 1229401.1133
52 | 2626890.0212 | 1229282.8928
53 | 2626835.3755 | 1229253.8445
54 | 2626838.9806 | 1229286.5691
55 | 2626798.8208 | 1229262.0793
56 | 2626809.4506 | 1229259.6229
57 | 2626831.8194 | 1229254.6235
58 | 2626802.8068 | 1229387.7701
59 | 2626801.2967 | 1229391.0822
60 | 2626897.198 | 1229297.8461
61 | 2626911.0006 | 1229327.0802
62 | 2626888.8462 | 1229402.1358
63 | 2626860.212 | 1229416.357
64 | 2626717.3648 | 1229276.4526

## line_std_types
| c_nf_per_km | r_ohm_per_km | x_ohm_per_km | max_i_ka | type | q_mm2 | alpha | voltage_rating
NAYY 4x50 SE | 210 | 0.642 | 0.083 | 0.142 | cs | 50 | 0.00403 | LV
NAYY 4x120 SE | 264 | 0.225 | 0.08 | 0.242 | cs | 120 | 0.00403 | LV
NAYY 4x150 SE | 261 | 0.208 | 0.08 | 0.27 | cs | 150 | 0.00403 | LV
NA2XS2Y 1x95 RM/25 12/20 kV | 216 | 0.313 | 0.132 | 0.252 | cs | 95 | 0.00403 | MV
NA2XS2Y 1x185 RM/25 12/20 kV | 273 | 0.161 | 0.117 | 0.362 | cs | 185 | 0.00403 | MV
NA2XS2Y 1x240 RM/25 12/20 kV | 304 | 0.122 | 0.112 | 0.421 | cs | 240 | 0.00403 | MV
NA2XS2Y 1x95 RM/25 6/10 kV | 315 | 0.313 | 0.123 | 0.249 | cs | 95 | 0.00403 | MV
NA2XS2Y 1x185 RM/25 6/10 kV | 406 | 0.161 | 0.11 | 0.358 | cs | 185 | 0.00403 | MV
NA2XS2Y 1x240 RM/25 6/10 kV | 456 | 0.122 | 0.105 | 0.416 | cs | 240 | 0.00403 | MV
NA2XS2Y 1x150 RM/25 12/20 kV | 250 | 0.206 | 0.116 | 0.319 | cs | 150 | 0.00403 | MV
NA2XS2Y 1x120 RM/25 12/20 kV | 230 | 0.253 | 0.119 | 0.283 | cs | 120 | 0.00403 | MV
NA2XS2Y 1x70 RM/25 12/20 kV | 190 | 0.443 | 0.132 | 0.22 | cs | 70 | 0.00403 | MV
NA2XS2Y 1x150 RM/25 6/10 kV | 360 | 0.206 | 0.11 | 0.315 | cs | 150 | 0.00403 | MV
NA2XS2Y 1x120 RM/25 6/10 kV | 340 | 0.253 | 0.113 | 0.28 | cs | 120 | 0.00403 | MV
NA2XS2Y 1x70 RM/25 6/10 kV | 280 | 0.443 | 0.123 | 0.217 | cs | 70 | 0.00403 | MV
N2XS(FL)2Y 1x120 RM/35 64/110 kV | 112 | 0.153 | 0.166 | 0.366 | cs | 120 | 0.00393 | HV
N2XS(FL)2Y 1x185 RM/35 64/110 kV | 125 | 0.099 | 0.156 | 0.457 | cs | 185 | 0.00393 | HV
N2XS(FL)2Y 1x240 RM/35 64/110 kV | 135 | 0.075 | 0.149 | 0.526 | cs | 240 | 0.00393 | HV
N2XS(FL)2Y 1x300 RM/35 64/110 kV | 144 | 0.06 | 0.144 | 0.588 | cs | 300 | 0.00393 | HV
15-AL1/3-ST1A 0.4 | 11 | 1.8769 | 0.35 | 0.105 | ol | 16 | 0.00403 | LV
24-AL1/4-ST1A 0.4 | 11.25 | 1.2012 | 0.335 | 0.14 | ol | 24 | 0.00403 | LV
48-AL1/8-ST1A 0.4 | 12.2 | 0.5939 | 0.3 | 0.21 | ol | 48 | 0.00403 | LV
94-AL1/15-ST1A 0.4 | 13.2 | 0.306 | 0.29 | 0.35 | ol | 94 | 0.00403 | LV
34-AL1/6-ST1A 10.0 | 9.7 | 0.8342 | 0.36 | 0.17 | ol | 34 | 0.00403 | MV
48-AL1/8-ST1A 10.0 | 10.1 | 0.5939 | 0.35 | 0.21 | ol | 48 | 0.00403 | MV
70-AL1/11-ST1A 10.0 | 10.4 | 0.4132 | 0.339 | 0.29 | ol | 70 | 0.00403 | MV
94-AL1/15-ST1A 10.0 | 10.75 | 0.306 | 0.33 | 0.35 | ol | 94 | 0.00403 | MV
122-AL1/20-ST1A 10.0 | 11.1 | 0.2376 | 0.323 | 0.41 | ol | 122 | 0.00403 | MV
149-AL1/24-ST1A 10.0 | 11.25 | 0.194 | 0.315 | 0.47 | ol | 149 | 0.00403 | MV
34-AL1/6-ST1A 20.0 | 9.15 | 0.8342 | 0.382 | 0.17 | ol | 34 | 0.00403 | MV
48-AL1/8-ST1A 20.0 | 9.5 | 0.5939 | 0.372 | 0.21 | ol | 48 | 0.00403 | MV
70-AL1/11-ST1A 20.0 | 9.7 | 0.4132 | 0.36 | 0.29 | ol | 70 | 0.00403 | MV
94-AL1/15-ST1A 20.0 | 10 | 0.306 | 0.35 | 0.35 | ol | 94 | 0.00403 | MV
122-AL1/20-ST1A 20.0 | 10.3 | 0.2376 | 0.344 | 0.41 | ol | 122 | 0.00403 | MV
149-AL1/24-ST1A 20.0 | 10.5 | 0.194 | 0.337 | 0.47 | ol | 149 | 0.00403 | MV
184-AL1/30-ST1A 20.0 | 10.75 | 0.1571 | 0.33 | 0.535 | ol | 184 | 0.00403 | MV
243-AL1/39-ST1A 20.0 | 11 | 0.1188 | 0.32 | 0.645 | ol | 243 | 0.00403 | MV
48-AL1/8-ST1A 110.0 | 8 | 0.5939 | 0.46 | 0.21 | ol | 48 | 0.00403 | HV
70-AL1/11-ST1A 110.0 | 8.4 | 0.4132 | 0.45 | 0.29 | ol | 70 | 0.00403 | HV
94-AL1/15-ST1A 110.0 | 8.65 | 0.306 | 0.44 | 0.35 | ol | 94 | 0.00403 | HV
122-AL1/20-ST1A 110.0 | 8.5 | 0.2376 | 0.43 | 0.41 | ol | 122 | 0.00403 | HV
149-AL1/24-ST1A 110.0 | 8.75 | 0.194 | 0.41 | 0.47 | ol | 149 | 0.00403 | HV
184-AL1/30-ST1A 110.0 | 8.8 | 0.1571 | 0.4 | 0.535 | ol | 184 | 0.00403 | HV
243-AL1/39-ST1A 110.0 | 9 | 0.1188 | 0.39 | 0.645 | ol | 243 | 0.00403 | HV
305-AL1/39-ST1A 110.0 | 9.2 | 0.0949 | 0.38 | 0.74 | ol | 305 | 0.00403 | HV
490-AL1/64-ST1A 110.0 | 9.75 | 0.059 | 0.37 | 0.96 | ol | 490 | 0.00403 | HV
679-AL1/86-ST1A 110.0 | 9.95 | 0.042 | 0.36 | 1.15 | ol | 679 | 0.00403 | HV
490-AL1/64-ST1A 220.0 | 10 | 0.059 | 0.285 | 0.96 | ol | 490 | 0.00403 | HV
679-AL1/86-ST1A 220.0 | 11.7 | 0.042 | 0.275 | 1.15 | ol | 679 | 0.00403 | HV
490-AL1/64-ST1A 380.0 | 11 | 0.059 | 0.253 | 0.96 | ol | 490 | 0.00403 | HV
679-AL1/86-ST1A 380.0 | 14.6 | 0.042 | 0.25 | 1.15 | ol | 679 | 0.00403 | HV

## trafo_std_types
| i0_percent | pfe_kw | vkr_percent | sn_mva | vn_lv_kv | vn_hv_kv | vk_percent | shift_degree | vector_group | tap_side | tap_neutral | tap_min | tap_max | tap_step_degree | tap_step_percent | tap_phase_shifter
160 MVA 380/110 kV | 0.06 | 60 | 0.25 | 160 | 110 | 380 | 12.2 | 0 | Yy0 | hv | 0 | -9 | 9 | 0 | 1.5 | FALSE
100 MVA 220/110 kV | 0.06 | 55 | 0.26 | 100 | 110 | 220 | 12 | 0 | Yy0 | hv | 0 | -9 | 9 | 0 | 1.5 | FALSE
63 MVA 110/20 kV | 0.04 | 22 | 0.32 | 63 | 20 | 110 | 18 | 150 | YNd5 | hv | 0 | -9 | 9 | 0 | 1.5 | FALSE
40 MVA 110/20 kV | 0.05 | 18 | 0.34 | 40 | 20 | 110 | 16.2 | 150 | YNd5 | hv | 0 | -9 | 9 | 0 | 1.5 | FALSE
25 MVA 110/20 kV | 0.07 | 14 | 0.41 | 25 | 20 | 110 | 12 | 150 | YNd5 | hv | 0 | -9 | 9 | 0 | 1.5 | FALSE
63 MVA 110/10 kV | 0.04 | 22 | 0.32 | 63 | 10 | 110 | 18 | 150 | YNd5 | hv | 0 | -9 | 9 | 0 | 1.5 | FALSE
40 MVA 110/10 kV | 0.05 | 18 | 0.34 | 40 | 10 | 110 | 16.2 | 150 | YNd5 | hv | 0 | -9 | 9 | 0 | 1.5 | FALSE
25 MVA 110/10 kV | 0.07 | 14 | 0.41 | 25 | 10 | 110 | 12 | 150 | YNd5 | hv | 0 | -9 | 9 | 0 | 1.5 | FALSE
0.25 MVA 20/0.4 kV | 0.32 | 0.8 | 1.44 | 0.25 | 0.4 | 20 | 6 | 150 | Yzn5 | hv | 0 | -2 | 2 | 0 | 2.5 | FALSE
0.4 MVA 20/0.4 kV | 0.3375 | 1.35 | 1.425 | 0.4 | 0.4 | 20 | 6 | 150 | Dyn5 | hv | 0 | -2 | 2 | 0 | 2.5 | FALSE
0.63 MVA 20/0.4 kV | 0.2619 | 1.65 | 1.206 | 0.63 | 0.4 | 20 | 6 | 150 | Dyn5 | hv | 0 | -2 | 2 | 0 | 2.5 | FALSE
0.25 MVA 10/0.4 kV | 0.24 | 0.6 | 1.2 | 0.25 | 0.4 | 10 | 4 | 150 | Dyn5 | hv | 0 | -2 | 2 | 0 | 2.5 | FALSE
0.4 MVA 10/0.4 kV | 0.2375 | 0.95 | 1.325 | 0.4 | 0.4 | 10 | 4 | 150 | Dyn5 | hv | 0 | -2 | 2 | 0 | 2.5 | FALSE
0.63 MVA 10/0.4 kV | 0.1873 | 1.18 | 1.0794 | 0.63 | 0.4 | 10 | 4 | 150 | Dyn5 | hv | 0 | -2 | 2 | 0 | 2.5 | FALSE

## trafo3w_std_types
| sn_hv_mva | sn_mv_mva | sn_lv_mva | vn_hv_kv | vn_mv_kv | vn_lv_kv | vk_hv_percent | vk_mv_percent | vk_lv_percent | vkr_hv_percent | vkr_mv_percent | vkr_lv_percent | pfe_kw | i0_percent | shift_mv_degree | shift_lv_degree | vector_group | tap_side | tap_neutral | tap_min | tap_max | tap_step_percent
63/25/38 MVA 110/20/10 kV | 63 | 25 | 38 | 110 | 20 | 10 | 10.4 | 10.4 | 10.4 | 0.28 | 0.32 | 0.35 | 35 | 0.89 | 0 | 0 | YN0yn0yn0 | hv | 0 | -10 | 10 | 1.2
63/25/38 MVA 110/10/10 kV | 63 | 25 | 38 | 110 | 10 | 10 | 10.4 | 10.4 | 10.4 | 0.28 | 0.32 | 0.35 | 35 | 0.89 | 0 | 0 | YN0yn0yn0 | hv | 0 | -10 | 10 | 1.2

## fuse_std_types
| fuse_type | i_rated_a | t_avg | t_min | t_total | x_avg | x_min | x_total
HV 100A | HV 100A | 100 | 0 | [10.0, 3.64, 0.854, 0.281, 0.1, 0.0531, 0.022, 0.01] | [10.0, 4.267, 1.21, 0.403, 0.1, 0.058, 0.022, 0.01] | 0 | [300.0, 350.0, 450.0, 550.0, 700.0, 850.0, 1200.0, 1752.0] | [600.0, 700.0, 900.0, 1150.0, 1665.0, 2000.0, 3000.0, 4313.0]
HV 10A | HV 10A | 10 | 0 | [10.0, 1675.0, 0.344, 0.156, 0.1, 0.0417, 0.0171, 0.01] | [10.0, 1.3, 0.3, 0.155, 0.1, 0.0555, 0.023, 0.01] | 0 | [30.0, 32.0, 35.0, 37.0, 39.0, 50.0, 70.0, 88.0] | [60.0, 70.0, 80.0, 87.0, 94.0, 110.0, 150.0, 216.0]
HV 125A | HV 125A | 125 | 0 | [10.0, 1.82, 0.344, 0.1, 0.0467, 0.0269, 0.01] | [10.0, 2.478, 0.426, 0.1, 0.0427, 0.0211, 0.01] | 0 | [375.0, 500.0, 700.0, 925.0, 1200.0, 1500.0, 2341.0] | [750.0, 1000.0, 1500.0, 2200.0, 3000.0, 4000.0, 5765.0]
HV 160A | HV 160A | 160 | 0 | [10.0, 4.15, 1.03, 0.198, 0.1, 0.051, 0.0172, 0.01] | [10.0, 2.3, 0.734, 0.274, 0.1, 0.046, 0.0177, 0.01] | 0 | [480.0, 550.0, 700.0, 1000.0, 1260.0, 1600.0, 2500.0, 3227.0] | [960.0, 1300.0, 1700.0, 2200.0, 2996.0, 4000.0, 6000.0, 7946.0]
HV 16A | HV 16A | 16 | 0 | [10.0, 0.352, 0.164, 0.1, 0.0649, 0.0342, 0.01] | [10.0, 2.34, 0.722, 0.181, 0.1, 0.055, 0.0296, 0.01] | 0 | [48.0, 60.0, 65.0, 71.0, 80.0, 100.0, 162.0] | [96.0, 110.0, 125.0, 150.0, 168.0, 200.0, 250.0, 398.0]
HV 200A | HV 200A | 200 | 0 | [10.0, 4.267, 1.21, 0.403, 0.1, 0.058, 0.022, 0.01] | [10.0, 3.73, 1.654, 0.328, 0.1, 0.0531, 0.019, 0.01] | 0 | [600.0, 700.0, 900.0, 1150.0, 1665.0, 2000.0, 3000.0, 4313.0] | [1200.0, 1500.0, 1800.0, 2700.0, 3960.0, 5000.0, 7500.0, 10620.0]
HV 20A | HV 20A | 20 | 0 | [10.0, 1.3, 0.3, 0.155, 0.1, 0.0555, 0.023, 0.01] | [10.0, 1.3, 0.161, 0.1, 0.0611, 0.0399, 0.0141, 0.01] | 0 | [60.0, 70.0, 80.0, 87.0, 94.0, 110.0, 150.0, 216.0] | [120.0, 150.0, 200.0, 223.0, 260.0, 300.0, 450.0, 532.0]
HV 25A | HV 25A | 25 | 0 | [10.0, 2.512, 0.833, 0.299, 0.1, 0.0372, 0.0223, 0.01] | [10.0, 3.125, 0.597, 0.198, 0.1, 0.0378, 0.022, 0.01] | 0 | [75.0, 82.0, 90.0, 100.0, 124.0, 170.0, 200.0, 289.0] | [150.0, 170.0, 210.0, 250.0, 294.0, 400.0, 500.0, 711.0]
HV 31.5A | HV 31.5A | 31.5 | 0 | [10.0, 2.34, 0.722, 0.181, 0.1, 0.055, 0.0296, 0.01] | [10.0, 2.84, 0.368, 0.164, 0.1, 0.0621, 0.0378, 0.0195, 0.01] | 0 | [95.0, 110.0, 125.0, 150.0, 165.0, 200.0, 250.0, 390.0] | [189.0, 220.0, 300.0, 350.0, 393.0, 450.0, 530.0, 700.0, 960.0]
HV 40A | HV 40A | 40 | 0 | [10.0, 1.3, 0.161, 0.1, 0.0611, 0.0399, 0.0141, 0.01] | [10.0, 2.05, 0.369, 0.198, 0.1, 0.051, 0.0298, 0.01] | 0 | [120.0, 150.0, 200.0, 223.0, 260.0, 300.0, 450.0, 532.0] | [240.0, 300.0, 400.0, 450.0, 530.0, 650.0, 800.0, 1311.0]
HV 50A | HV 50A | 50 | 0 | [10.0, 3.215, 0.597, 0.198, 0.1, 0.0378, 0.022, 0.01] | [10.0, 3.64, 0.854, 0.281, 0.1, 0.0531, 0.022, 0.01] | 0 | [150.0, 170.0, 210.0, 250.0, 294.0, 400.0, 500.0, 711.0] | [300.0, 350.0, 450.0, 550.0, 700.0, 850.0, 1200.0, 1752.0]
HV 6.3A | HV 6.3A | 6.3 | 0 | [10.0, 1.39, 0.344, 0.168, 0.1, 0.056, 0.0263, 0.01] | [10.0, 1.711, 0.516, 0.198, 0.1, 0.0634, 0.0303, 0.01] | 0 | [19.0, 19.5, 20.4, 20.8, 22.0, 25.0, 32.0, 48.0] | [38.0, 40.0, 43.0, 48.0, 53.0, 60.0, 75.0, 118.0]
HV 63A | HV 63A | 63 | 0 | [10.0, 2.84, 0.368, 0.164, 0.1, 0.0621, 0.0378, 0.0195, 0.01] | [10.0, 1.82, 0.344, 0.1, 0.0467, 0.0269, 0.01] | 0 | [189.0, 220.0, 300.0, 350.0, 393.0, 450.0, 530.0, 700.0, 961.0] | [378.0, 500.0, 700.0, 934.0, 1200.0, 1500.0, 2366.0]
HV 80A | HV 80A | 80 | 0 | [10.0, 2.05, 0.369, 0.198, 0.1, 0.051, 0.0298, 0.01] | [10.0, 4.15, 1.03, 0.198, 0.1, 0.051, 0.0172, 0.01] | 0 | [240.0, 300.0, 400.0, 450.0, 530.0, 650.0, 800.0, 1311.0] | [480.0, 550.0, 700.0, 1000.0, 1260.0, 1600.0, 2500.0, 3227.0]
Siemens NH-1-100 | Siemens NH-1-100 | 100 | [5400.0, 2000.0, 400.0, 20.0, 1.0, 0.2, 0.012, 0.004] | 0 | 0 | [150.0, 190.0, 250.0, 430.0, 900.0, 1250.0, 2700.0, 3600.0] | 0 | 0
Siemens NH-1-125 | Siemens NH-1-125 | 125 | [4800.0, 120.0, 7.0, 0.1, 0.004] | 0 | 0 | [180.0, 400.0, 740.0, 2000.0, 4250.0] | 0 | 0
Siemens NH-1-16 | Siemens NH-1-16 | 16 | [4000.0, 400.0, 2.0, 0.1, 0.04, 0.01] | 0 | 0 | [26.0, 35.0, 75.0, 150.0, 200.0, 300.0] | 0 | 0
Siemens NH-1-160 | Siemens NH-1-160 | 160 | [4800.0, 120.0, 7.0, 0.1, 0.004] | 0 | 0 | [210.0, 500.0, 900.0, 2300.0, 5000.0] | 0 | 0
Siemens NH-1-25 | Siemens NH-1-25 | 25 | [4000.0, 1000.0, 10.0, 0.2, 0.02, 0.01] | 0 | 0 | [40.0, 50.0, 100.0, 210.0, 400.0, 500.0] | 0 | 0
Siemens NH-1-50 | Siemens NH-1-50 | 50 | [4000.0, 40.0, 4.0, 1.0, 0.02, 0.01] | 0 | 0 | [86.0, 200.0, 300.0, 400.0, 1000.0, 1280.0] | 0 | 0
Siemens NH-1-63 | Siemens NH-1-63 | 63 | [4000.0, 100.0, 10.0, 2.0, 0.04, 0.01] | 0 | 0 | [100.0, 200.0, 300.0, 400.0, 1000.0, 1500.0] | 0 | 0
Siemens NH-1-80 | Siemens NH-1-80 | 80 | [4800.0, 120.0, 7.0, 0.1, 0.01] | 0 | 0 | [150.58, 250.0, 450.0, 1150.0, 2470.0] | 0 | 0
Siemens NH-2-1000 | Siemens NH-2-1000 | 1000 | [4800.0, 120.0, 7.0, 0.1, 0.004] | 0 | 0 | [1900.0, 3500.0, 8400.0, 24000.0, 52000.0] | 0 | 0
Siemens NH-2-200 | Siemens NH-2-200 | 200 | [4800.0, 120.0, 7.0, 0.1, 0.004] | 0 | 0 | [280.0, 650.0, 1200.0, 3000.0, 7000.0] | 0 | 0
Siemens NH-2-224 | Siemens NH-2-224 | 224 | [4800.0, 120.0, 7.0, 0.2, 0.04, 0.004] | 0 | 0 | [400.0, 750.0, 1453.0, 3025.0, 4315.0, 7600.0] | 0 | 0
Siemens NH-2-250 | Siemens NH-2-250 | 250 | [4800.0, 120.0, 7.0, 0.1, 0.004] | 0 | 0 | [450.0, 800.0, 1650.0, 4000.0, 8500.0] | 0 | 0
Siemens NH-2-315 | Siemens NH-2-315 | 315 | [4800.0, 120.0, 7.0, 0.1, 0.004] | 0 | 0 | [550.0, 920.0, 1900.0, 5000.0, 11000.0] | 0 | 0
Siemens NH-2-355 | Siemens NH-2-355 | 355 | [4800.0, 120.0, 6.0, 0.1, 0.004] | 0 | 0 | [650.0, 1116.27, 2350.0, 5840.0, 12790.0] | 0 | 0
Siemens NH-2-400 | Siemens NH-2-400 | 400 | [4800.0, 120.0, 7.0, 0.1, 0.004] | 0 | 0 | [720.0, 1350.0, 2800.0, 6500.0, 15000.0] | 0 | 0
Siemens NH-2-425 | Siemens NH-2-425 | 425 | [4800.0, 120.0, 7.0, 0.1, 0.004] | 0 | 0 | [850.0, 1500.0, 3050.0, 7500.0, 16500.0] | 0 | 0
Siemens NH-2-630 | Siemens NH-2-630 | 630 | [4800.0, 120.0, 7.0, 0.1, 0.004] | 0 | 0 | [1200.0, 2000.0, 4800.0, 12000.0, 26000.0] | 0 | 0

## dtypes
| element | column | dtype
0 | bus | name | object
1 | bus | vn_kv | float64
2 | bus | type | object
3 | bus | zone | object
4 | bus | in_service | bool
5 | load | name | object
6 | load | bus | uint32
7 | load | p_mw | float64
8 | load | q_mvar | float64
9 | load | const_z_percent | float64
10 | load | const_i_percent | float64
11 | load | sn_mva | float64
12 | load | scaling | float64
13 | load | in_service | bool
14 | load | type | object
15 | ext_grid | name | object
16 | ext_grid | bus | uint32
17 | ext_grid | vm_pu | float64
18 | ext_grid | va_degree | float64
19 | ext_grid | slack_weight | float64
20 | ext_grid | in_service | bool
21 | line | name | object
22 | line | std_type | object
23 | line | from_bus | uint32
24 | line | to_bus | uint32
25 | line | length_km | float64
26 | line | r_ohm_per_km | float64
27 | line | x_ohm_per_km | float64
28 | line | c_nf_per_km | float64
29 | line | g_us_per_km | float64
30 | line | max_i_ka | float64
31 | line | df | float64
32 | line | parallel | uint32
33 | line | type | object
34 | line | in_service | bool
35 | trafo | name | object
36 | trafo | std_type | object
37 | trafo | hv_bus | uint32
38 | trafo | lv_bus | uint32
39 | trafo | sn_mva | float64
40 | trafo | vn_hv_kv | float64
41 | trafo | vn_lv_kv | float64
42 | trafo | vk_percent | float64
43 | trafo | vkr_percent | float64
44 | trafo | pfe_kw | float64
45 | trafo | i0_percent | float64
46 | trafo | shift_degree | float64
47 | trafo | tap_side | object
48 | trafo | tap_neutral | int32
49 | trafo | tap_min | int32
50 | trafo | tap_max | int32
51 | trafo | tap_step_percent | float64
52 | trafo | tap_step_degree | float64
53 | trafo | tap_pos | int32
54 | trafo | tap_phase_shifter | bool
55 | trafo | parallel | uint32
56 | trafo | df | float64
57 | trafo | in_service | bool
58 | line_geodata | coords | object
59 | bus_geodata | x | float64
60 | bus_geodata | y | float64
61 | bus_geodata | coords | object

## parameters
| version | format_version | converged | OPF_converged | name | f_hz | sn_mva
0 | 2.14.6 | 2.14.0 | FALSE | FALSE |  | 50 | 1