## bus
| name | vn_kv | type | zone | in_service
0 | bus_LV_329-29_0_3_node_0 | 0.4 | n |  | TRUE
1 | bus_LV_329-29_0_3_node_1 | 0.4 | n |  | TRUE
2 | bus_LV_329-29_0_3_node_2 | 0.4 | n |  | TRUE
3 | bus_LV_329-29_0_3_node_3 | 0.4 | n |  | TRUE
4 | bus_LV_329-29_0_3_node_8 | 0.4 | n |  | TRUE
5 | bus_LV_329-29_0_3_node_4 | 0.4 | n |  | TRUE
6 | bus_LV_329-29_0_3_node_18 | 0.4 | n |  | TRUE
7 | bus_LV_329-29_0_3_node_6 | 0.4 | n |  | TRUE
8 | bus_LV_329-29_0_3_node_17 | 0.4 | n |  | TRUE
9 | bus_LV_329-29_0_3_node_19 | 0.4 | n |  | TRUE
10 | bus_LV_329-29_0_3_node_72 | 0.4 | n |  | TRUE
11 | bus_LV_329-29_0_3_node_53 | 0.4 | n |  | TRUE
12 | bus_LV_329-29_0_3_node_7 | 0.4 | n |  | TRUE
13 | bus_LV_329-29_0_3_node_9 | 0.4 | n |  | TRUE
14 | bus_LV_329-29_0_3_node_11 | 0.4 | n |  | TRUE
15 | bus_LV_329-29_0_3_node_10 | 0.4 | n |  | TRUE
16 | bus_LV_329-29_0_3_node_12 | 0.4 | n |  | TRUE
17 | bus_LV_329-29_0_3_node_13 | 0.4 | n |  | TRUE
18 | bus_LV_329-29_0_3_node_20 | 0.4 | n |  | TRUE
19 | bus_LV_329-29_0_3_node_22 | 0.4 | n |  | TRUE
20 | bus_LV_329-29_0_3_node_14 | 0.4 | n |  | TRUE
21 | bus_LV_329-29_0_3_node_15 | 0.4 | n |  | TRUE
22 | bus_LV_329-29_0_3_node_16 | 0.4 | n |  | TRUE
23 | bus_LV_329-29_0_3_node_21 | 0.4 | n |  | TRUE
24 | bus_LV_329-29_0_3_node_23 | 0.4 | n |  | TRUE
25 | bus_LV_329-29_0_3_node_24 | 0.4 | n |  | TRUE
26 | bus_LV_329-29_0_3_node_25 | 0.4 | n |  | TRUE
27 | bus_LV_329-29_0_3_node_26 | 0.4 | n |  | TRUE
28 | bus_LV_329-29_0_3_node_27 | 0.4 | n |  | TRUE
29 | bus_LV_329-29_0_3_node_73 | 0.4 | n |  | TRUE
30 | bus_LV_329-29_0_3_node_69 | 0.4 | n |  | TRUE
31 | bus_LV_329-29_0_3_node_45 | 0.4 | n |  | TRUE
32 | bus_LV_329-29_0_3_node_80 | 0.4 | n |  | TRUE
33 | bus_LV_329-29_0_3_node_59 | 0.4 | n |  | TRUE
34 | bus_LV_329-29_0_3_node_43 | 0.4 | n |  | TRUE
35 | bus_LV_329-29_0_3_node_58 | 0.4 | n |  | TRUE
36 | bus_LV_329-29_0_3_node_28 | 0.4 | n |  | TRUE
37 | bus_LV_329-29_0_3_node_29 | 0.4 | n |  | TRUE
38 | bus_LV_329-29_0_3_node_30 | 0.4 | n |  | TRUE
39 | bus_LV_329-29_0_3_node_31 | 0.4 | n |  | TRUE
40 | bus_LV_329-29_0_3_node_32 | 0.4 | n |  | TRUE
41 | bus_LV_329-29_0_3_node_50 | 0.4 | n |  | TRUE
42 | bus_LV_329-29_0_3_node_44 | 0.4 | n |  | TRUE
43 | bus_LV_329-29_0_3_node_51 | 0.4 | n |  | TRUE
44 | bus_LV_329-29_0_3_node_33 | 0.4 | n |  | TRUE
45 | bus_LV_329-29_0_3_node_34 | 0.4 | n |  | TRUE
46 | bus_LV_329-29_0_3_node_35 | 0.4 | n |  | TRUE
47 | bus_LV_329-29_0_3_node_36 | 0.4 | n |  | TRUE
48 | bus_LV_329-29_0_3_node_37 | 0.4 | n |  | TRUE
49 | bus_LV_329-29_0_3_node_46 | 0.4 | n |  | TRUE
50 | bus_LV_329-29_0_3_node_57 | 0.4 | n |  | TRUE
51 | bus_LV_329-29_0_3_node_49 | 0.4 | n |  | TRUE
52 | bus_LV_329-29_0_3_node_74 | 0.4 | n |  | TRUE
53 | bus_LV_329-29_0_3_node_67 | 0.4 | n |  | TRUE
54 | bus_LV_329-29_0_3_node_47 | 0.4 | n |  | TRUE
55 | bus_LV_329-29_0_3_node_38 | 0.4 | n |  | TRUE
56 | bus_LV_329-29_0_3_node_39 | 0.4 | n |  | TRUE
57 | bus_LV_329-29_0_3_node_40 | 0.4 | n |  | TRUE
58 | bus_LV_329-29_0_3_node_41 | 0.4 | n |  | TRUE
59 | bus_LV_329-29_0_3_node_70 | 0.4 | n |  | TRUE
60 | bus_LV_329-29_0_3_node_42 | 0.4 | n |  | TRUE
61 | bus_LV_329-29_0_3_node_71 | 0.4 | n |  | TRUE
62 | bus_LV_329-29_0_3_node_48 | 0.4 | n |  | TRUE
63 | bus_LV_329-29_0_3_node_63 | 0.4 | n |  | TRUE
64 | bus_LV_329-29_0_3_node_66 | 0.4 | n |  | TRUE
65 | bus_LV_329-29_0_3_node_52 | 0.4 | n |  | TRUE
66 | bus_LV_329-29_0_3_node_54 | 0.4 | n |  | TRUE
67 | bus_LV_329-29_0_3_node_55 | 0.4 | n |  | TRUE
68 | bus_LV_329-29_0_3_node_56 | 0.4 | n |  | TRUE
69 | bus_LV_329-29_0_3_node_76 | 0.4 | n |  | TRUE
70 | bus_LV_329-29_0_3_node_75 | 0.4 | n |  | TRUE
71 | bus_LV_329-29_0_3_node_60 | 0.4 | n |  | TRUE
72 | bus_LV_329-29_0_3_node_61 | 0.4 | n |  | TRUE
73 | bus_LV_329-29_0_3_node_62 | 0.4 | n |  | TRUE
74 | bus_LV_329-29_0_3_node_64 | 0.4 | n |  | TRUE
75 | bus_LV_329-29_0_3_node_77 | 0.4 | n |  | TRUE
76 | bus_LV_329-29_0_3_node_65 | 0.4 | n |  | TRUE
77 | bus_LV_329-29_0_3_node_78 | 0.4 | n |  | TRUE
78 | bus_MV_584_0_node_50 | 20 | n |  | TRUE

## load
| name | bus | p_mw | q_mvar | const_z_percent | const_i_percent | sn_mva | scaling | in_service | type
0 | LV_329-29_0_3_load_0 | 0 | 0.001949 | 0.00048846 | 0 | 0 |  | 1 | TRUE | wye
1 | LV_329-29_0_3_load_1 | 1 | 0.0098132 | 0.0024594 | 0 | 0 |  | 1 | TRUE | wye
2 | LV_329-29_0_3_load_3 | 3 | 0.0024079 | 0.00060348 | 0 | 0 |  | 1 | TRUE | wye
3 | LV_329-29_0_3_load_18 | 6 | 0.0059138 | 0.0014821 | 0 | 0 |  | 1 | TRUE | wye
4 | LV_329-29_0_3_load_6 | 7 | 0.0014259 | 0.00035736 | 0 | 0 |  | 1 | TRUE | wye
5 | LV_329-29_0_3_load_72 | 10 | 0.024974 | 0.006259 | 0 | 0 |  | 1 | TRUE | wye
6 | LV_329-29_0_3_load_53 | 11 | 0.022541 | 0.0056493 | 0 | 0 |  | 1 | TRUE | wye
7 | LV_329-29_0_3_load_7 | 12 | 0.0033609 | 0.00084231 | 0 | 0 |  | 1 | TRUE | wye
8 | LV_329-29_0_3_load_9 | 13 | 0.0013994 | 0.00035071 | 0 | 0 |  | 1 | TRUE | wye
9 | LV_329-29_0_3_load_10 | 15 | 0.0004018 | 0.0001007 | 0 | 0 |  | 1 | TRUE | wye
10 | LV_329-29_0_3_load_20 | 18 | 0.0003372 | 8.4509e-05 | 0 | 0 |  | 1 | TRUE | wye
11 | LV_329-29_0_3_load_22 | 19 | 0.0012797 | 0.00032072 | 0 | 0 |  | 1 | TRUE | wye
12 | LV_329-29_0_3_load_14 | 20 | 0.00090593 | 0.00022705 | 0 | 0 |  | 1 | TRUE | wye
13 | LV_329-29_0_3_load_15 | 21 | 0.00063229 | 0.00015847 | 0 | 0 |  | 1 | TRUE | wye
14 | LV_329-29_0_3_load_16 | 22 | 0.0019281 | 0.00048322 | 0 | 0 |  | 1 | TRUE | wye
15 | LV_329-29_0_3_load_21 | 23 | 0.0035706 | 0.00089488 | 0 | 0 |  | 1 | TRUE | wye
16 | LV_329-29_0_3_load_25 | 26 | 0.00038431 | 9.6317e-05 | 0 | 0 |  | 1 | TRUE | wye
17 | LV_329-29_0_3_load_26 | 27 | 0.00031822 | 7.9753e-05 | 0 | 0 |  | 1 | TRUE | wye
18 | LV_329-29_0_3_load_27 | 28 | 0.0098926 | 0.0024793 | 0 | 0 |  | 1 | TRUE | wye
19 | LV_329-29_0_3_load_73 | 29 | 0.0061379 | 0.0015383 | 0 | 0 |  | 1 | TRUE | wye
20 | LV_329-29_0_3_load_80 | 32 | 0.0030742 | 0.00077047 | 0 | 0 |  | 1 | TRUE | wye
21 | LV_329-29_0_3_load_43 | 34 | 0.0021405 | 0.00053646 | 0 | 0 |  | 1 | TRUE | wye
22 | LV_329-29_0_3_load_58 | 35 | 0.00088855 | 0.00022269 | 0 | 0 |  | 1 | TRUE | wye
23 | LV_329-29_0_3_load_28 | 36 | 0.0033867 | 0.00084879 | 0 | 0 |  | 1 | TRUE | wye
24 | LV_329-29_0_3_load_29 | 37 | 0.021483 | 0.0053841 | 0 | 0 |  | 1 | TRUE | wye
25 | LV_329-29_0_3_load_30 | 38 | 0.016258 | 0.0040745 | 0 | 0 |  | 1 | TRUE | wye
26 | LV_329-29_0_3_load_31 | 39 | 0.01831 | 0.004589 | 0 | 0 |  | 1 | TRUE | wye
27 | LV_329-29_0_3_load_50 | 41 | 0.0109 | 0.0027318 | 0 | 0 |  | 1 | TRUE | wye
28 | LV_329-29_0_3_load_44 | 42 | 0.017487 | 0.0043826 | 0 | 0 |  | 1 | TRUE | wye
29 | LV_329-29_0_3_load_51 | 43 | 0.0044433 | 0.0011136 | 0 | 0 |  | 1 | TRUE | wye
30 | LV_329-29_0_3_load_33 | 44 | 0.00088919 | 0.00022285 | 0 | 0 |  | 1 | TRUE | wye
31 | LV_329-29_0_3_load_34 | 45 | 0.0017778 | 0.00044557 | 0 | 0 |  | 1 | TRUE | wye
32 | LV_329-29_0_3_load_35 | 46 | 0.0032159 | 0.00080598 | 0 | 0 |  | 1 | TRUE | wye
33 | LV_329-29_0_3_load_37 | 48 | 0.0012034 | 0.0003016 | 0 | 0 |  | 1 | TRUE | wye
34 | LV_329-29_0_3_load_46 | 49 | 0.0018068 | 0.00045281 | 0 | 0 |  | 1 | TRUE | wye
35 | LV_329-29_0_3_load_57 | 50 | 0.001236 | 0.00030977 | 0 | 0 |  | 1 | TRUE | wye
36 | LV_329-29_0_3_load_67 | 53 | 0.0035165 | 0.00088132 | 0 | 0 |  | 1 | TRUE | wye
37 | LV_329-29_0_3_load_47 | 54 | 0.0054767 | 0.0013726 | 0 | 0 |  | 1 | TRUE | wye
38 | LV_329-29_0_3_load_38 | 55 | 0.016084 | 0.004031 | 0 | 0 |  | 1 | TRUE | wye
39 | LV_329-29_0_3_load_39 | 56 | 0.0014398 | 0.00036084 | 0 | 0 |  | 1 | TRUE | wye
40 | LV_329-29_0_3_load_41 | 58 | 0.0048898 | 0.0012255 | 0 | 0 |  | 1 | TRUE | wye
41 | LV_329-29_0_3_load_70 | 59 | 0.023213 | 0.0058176 | 0 | 0 |  | 1 | TRUE | wye
42 | LV_329-29_0_3_load_42 | 60 | 0.014051 | 0.0035215 | 0 | 0 |  | 1 | TRUE | wye
43 | LV_329-29_0_3_load_71 | 61 | 0.01948 | 0.004882 | 0 | 0 |  | 1 | TRUE | wye
44 | LV_329-29_0_3_load_48 | 62 | 0.0080106 | 0.0020076 | 0 | 0 |  | 1 | TRUE | wye
45 | LV_329-29_0_3_load_66 | 64 | 0.0021855 | 0.00054773 | 0 | 0 |  | 1 | TRUE | wye
46 | LV_329-29_0_3_load_52 | 65 | 0.003322 | 0.00083257 | 0 | 0 |  | 1 | TRUE | wye
47 | LV_329-29_0_3_load_54 | 66 | 0.0044383 | 0.0011124 | 0 | 0 |  | 1 | TRUE | wye
48 | LV_329-29_0_3_load_56 | 68 | 0.013196 | 0.0033072 | 0 | 0 |  | 1 | TRUE | wye
49 | LV_329-29_0_3_load_76 | 69 | 0.0083387 | 0.0020899 | 0 | 0 |  | 1 | TRUE | wye
50 | LV_329-29_0_3_load_75 | 70 | 0.018505 | 0.0046379 | 0 | 0 |  | 1 | TRUE | wye
51 | LV_329-29_0_3_load_60 | 71 | 0.0024528 | 0.00061472 | 0 | 0 |  | 1 | TRUE | wye
52 | LV_329-29_0_3_load_61 | 72 | 0.0039722 | 0.00099552 | 0 | 0 |  | 1 | TRUE | wye
53 | LV_329-29_0_3_load_64 | 74 | 0.0027032 | 0.00067748 | 0 | 0 |  | 1 | TRUE | wye
54 | LV_329-29_0_3_load_77 | 75 | 0.0052303 | 0.0013108 | 0 | 0 |  | 1 | TRUE | wye
55 | LV_329-29_0_3_load_65 | 76 | 0.0028243 | 0.00070785 | 0 | 0 |  | 1 | TRUE | wye
56 | LV_329-29_0_3_load_78 | 77 | 0.010829 | 0.0027139 | 0 | 0 |  | 1 | TRUE | wye

## ext_grid
| name | bus | vm_pu | va_degree | slack_weight | in_service
0 |  | 37 | 1 | 0 | 1 | TRUE

## line
| name | std_type | from_bus | to_bus | length_km | r_ohm_per_km | x_ohm_per_km | c_nf_per_km | g_us_per_km | max_i_ka | df | parallel | type | in_service
0 | LV_329-29_0_3_line_0 |  | 0 | 1 | 0.0065914 | 0.125 | 0.08 | 261 | 0 | 0.364 | 1 | 1 | cs | TRUE
1 | LV_329-29_0_3_line_1 |  | 0 | 2 | 0.016465 | 0.125 | 0.08 | 261 | 0 | 0.364 | 1 | 1 | cs | TRUE
2 | LV_329-29_0_3_line_2 |  | 2 | 3 | 0.014894 | 0.125 | 0.08 | 261 | 0 | 0.364 | 1 | 1 | cs | TRUE
3 | LV_329-29_0_3_line_3 |  | 3 | 4 | 0.010156 | 0.125 | 0.08 | 261 | 0 | 0.364 | 1 | 1 | cs | TRUE
4 | LV_329-29_0_3_line_4 |  | 4 | 7 | 0.020398 | 0.125 | 0.08 | 261 | 0 | 0.364 | 1 | 1 | cs | TRUE
5 | LV_329-29_0_3_line_5 |  | 4 | 5 | 0.006412 | 0.125 | 0.08 | 261 | 0 | 0.364 | 1 | 1 | cs | TRUE
6 | LV_329-29_0_3_line_6 |  | 5 | 6 | 0.014145 | 0.125 | 0.08 | 261 | 0 | 0.364 | 1 | 1 | cs | TRUE
7 | LV_329-29_0_3_line_7 |  | 6 | 8 | 0.005927 | 0.125 | 0.08 | 261 | 0 | 0.364 | 1 | 1 | cs | TRUE
8 | LV_329-29_0_3_line_8 |  | 7 | 12 | 0.068707 | 0.125 | 0.08 | 261 | 0 | 0.364 | 1 | 1 | cs | TRUE
9 | LV_329-29_0_3_line_9 |  | 8 | 9 | 0.009988 | 0.125 | 0.08 | 261 | 0 | 0.364 | 1 | 1 | cs | TRUE
10 | LV_329-29_0_3_line_10 |  | 9 | 29 | 0.016484 | 0.125 | 0.08 | 261 | 0 | 0.364 | 1 | 1 | cs | TRUE
11 | LV_329-29_0_3_line_11 |  | 10 | 11 | 0.083156 | 0.125 | 0.08 | 261 | 0 | 0.364 | 1 | 1 | cs | TRUE
12 | LV_329-29_0_3_line_12 |  | 11 | 40 | 0.048607 | 0.125 | 0.08 | 261 | 0 | 0.364 | 1 | 1 | cs | TRUE
13 | LV_329-29_0_3_line_13 |  | 12 | 13 | 0.027674 | 0.125 | 0.08 | 261 | 0 | 0.364 | 1 | 1 | cs | TRUE
14 | LV_329-29_0_3_line_14 |  | 13 | 14 | 0.19017 | 0.125 | 0.08 | 261 | 0 | 0.364 | 1 | 1 | cs | TRUE
15 | LV_329-29_0_3_line_15 |  | 14 | 15 | 0.083592 | 0.125 | 0.08 | 261 | 0 | 0.364 | 1 | 1 | cs | TRUE
16 | LV_329-29_0_3_line_16 |  | 15 | 16 | 0.014734 | 0.125 | 0.08 | 261 | 0 | 0.364 | 1 | 1 | cs | TRUE
17 | LV_329-29_0_3_line_17 |  | 16 | 17 | 0.057785 | 0.125 | 0.08 | 261 | 0 | 0.364 | 1 | 1 | cs | TRUE
18 | LV_329-29_0_3_line_18 |  | 17 | 18 | 0.029129 | 0.125 | 0.08 | 261 | 0 | 0.364 | 1 | 1 | cs | TRUE
19 | LV_329-29_0_3_line_19 |  | 17 | 19 | 0.037075 | 0.125 | 0.08 | 261 | 0 | 0.364 | 1 | 1 | cs | TRUE
20 | LV_329-29_0_3_line_20 |  | 18 | 22 | 0.0015804 | 0.125 | 0.08 | 261 | 0 | 0.364 | 1 | 1 | cs | TRUE
21 | LV_329-29_0_3_line_21 |  | 19 | 23 | 0.019218 | 0.125 | 0.08 | 261 | 0 | 0.364 | 1 | 1 | cs | TRUE
22 | LV_329-29_0_3_line_22 |  | 20 | 21 | 0.017767 | 0.125 | 0.08 | 261 | 0 | 0.364 | 1 | 1 | cs | TRUE
23 | LV_329-29_0_3_line_23 |  | 21 | 22 | 0.008932 | 0.125 | 0.08 | 261 | 0 | 0.364 | 1 | 1 | cs | TRUE
24 | LV_329-29_0_3_line_24 |  | 23 | 24 | 0.03573 | 0.125 | 0.08 | 261 | 0 | 0.364 | 1 | 1 | cs | TRUE
25 | LV_329-29_0_3_line_25 |  | 24 | 25 | 0.1163 | 0.125 | 0.08 | 261 | 0 | 0.364 | 1 | 1 | cs | TRUE
26 | LV_329-29_0_3_line_26 |  | 25 | 32 | 0.10168 | 0.125 | 0.08 | 261 | 0 | 0.364 | 1 | 1 | cs | TRUE
27 | LV_329-29_0_3_line_27 |  | 25 | 28 | 0.075774 | 0.125 | 0.08 | 261 | 0 | 0.364 | 1 | 1 | cs | TRUE
28 | LV_329-29_0_3_line_28 |  | 26 | 27 | 0.015877 | 0.125 | 0.08 | 261 | 0 | 0.364 | 1 | 1 | cs | TRUE
29 | LV_329-29_0_3_line_29 |  | 27 | 28 | 0.023728 | 0.125 | 0.08 | 261 | 0 | 0.364 | 1 | 1 | cs | TRUE
30 | LV_329-29_0_3_line_30 |  | 29 | 30 | 0.022462 | 0.125 | 0.08 | 261 | 0 | 0.364 | 1 | 1 | cs | TRUE
31 | LV_329-29_0_3_line_31 |  | 30 | 31 | 0.034105 | 0.125 | 0.08 | 261 | 0 | 0.364 | 1 | 1 | cs | TRUE
32 | LV_329-29_0_3_line_32 |  | 31 | 42 | 0.023719 | 0.125 | 0.08 | 261 | 0 | 0.364 | 1 | 1 | cs | TRUE
33 | LV_329-29_0_3_line_33 |  | 31 | 39 | 0.028784 | 0.125 | 0.08 | 261 | 0 | 0.364 | 1 | 1 | cs | TRUE
34 | LV_329-29_0_3_line_34 |  | 33 | 34 | 0.012557 | 0.125 | 0.08 | 261 | 0 | 0.364 | 1 | 1 | cs | TRUE
35 | LV_329-29_0_3_line_35 |  | 33 | 35 | 0.011166 | 0.125 | 0.08 | 261 | 0 | 0.364 | 1 | 1 | cs | TRUE
36 | LV_329-29_0_3_line_36 |  | 34 | 57 | 0.027373 | 0.125 | 0.08 | 261 | 0 | 0.364 | 1 | 1 | cs | TRUE
37 | LV_329-29_0_3_line_37 |  | 35 | 50 | 0.0097183 | 0.125 | 0.08 | 261 | 0 | 0.364 | 1 | 1 | cs | TRUE
38 | LV_329-29_0_3_line_38 |  | 36 | 37 | 0.0035753 | 0.125 | 0.08 | 261 | 0 | 0.364 | 1 | 2 | cs | TRUE
39 | LV_329-29_0_3_line_39 |  | 36 | 38 | 0.017239 | 0.125 | 0.08 | 261 | 0 | 0.364 | 1 | 2 | cs | TRUE
40 | LV_329-29_0_3_line_40 |  | 37 | 39 | 0.026901 | 0.125 | 0.08 | 261 | 0 | 0.364 | 1 | 1 | cs | TRUE
41 | LV_329-29_0_3_line_41 |  | 38 | 40 | 0.038088 | 0.125 | 0.08 | 261 | 0 | 0.364 | 1 | 2 | cs | TRUE
42 | LV_329-29_0_3_line_42 |  | 40 | 41 | 0.022588 | 0.125 | 0.08 | 261 | 0 | 0.364 | 1 | 2 | cs | TRUE
43 | LV_329-29_0_3_line_43 |  | 41 | 43 | 0.012273 | 0.125 | 0.08 | 261 | 0 | 0.364 | 1 | 2 | cs | TRUE
44 | LV_329-29_0_3_line_44 |  | 42 | 60 | 0.023593 | 0.125 | 0.08 | 261 | 0 | 0.364 | 1 | 1 | cs | TRUE
45 | LV_329-29_0_3_line_45 |  | 43 | 65 | 0.010194 | 0.125 | 0.08 | 261 | 0 | 0.364 | 1 | 2 | cs | TRUE
46 | LV_329-29_0_3_line_46 |  | 44 | 45 | 0.021584 | 0.125 | 0.08 | 261 | 0 | 0.364 | 1 | 1 | cs | TRUE
47 | LV_329-29_0_3_line_47 |  | 44 | 46 | 0.0036725 | 0.125 | 0.08 | 261 | 0 | 0.364 | 1 | 1 | cs | TRUE
48 | LV_329-29_0_3_line_48 |  | 45 | 47 | 0.024409 | 0.125 | 0.08 | 261 | 0 | 0.364 | 1 | 1 | cs | TRUE
49 | LV_329-29_0_3_line_49 |  | 46 | 48 | 0.00065336 | 0.125 | 0.08 | 261 | 0 | 0.364 | 1 | 1 | cs | TRUE
50 | LV_329-29_0_3_line_50 |  | 47 | 49 | 0.0099103 | 0.125 | 0.08 | 261 | 0 | 0.364 | 1 | 1 | cs | TRUE
51 | LV_329-29_0_3_line_51 |  | 48 | 50 | 0.00066181 | 0.125 | 0.08 | 261 | 0 | 0.364 | 1 | 1 | cs | TRUE
52 | LV_329-29_0_3_line_52 |  | 49 | 54 | 0.026229 | 0.125 | 0.08 | 261 | 0 | 0.364 | 1 | 1 | cs | TRUE
53 | LV_329-29_0_3_line_53 |  | 51 | 52 | 0.003423 | 0.125 | 0.08 | 261 | 0 | 0.364 | 1 | 1 | cs | TRUE
54 | LV_329-29_0_3_line_54 |  | 51 | 53 | 0.016817 | 0.125 | 0.08 | 261 | 0 | 0.364 | 1 | 1 | cs | TRUE
55 | LV_329-29_0_3_line_55 |  | 52 | 63 | 0.043502 | 0.125 | 0.08 | 261 | 0 | 0.364 | 1 | 1 | cs | TRUE
56 | LV_329-29_0_3_line_56 |  | 52 | 62 | 0.016264 | 0.125 | 0.08 | 261 | 0 | 0.364 | 1 | 1 | cs | TRUE
57 | LV_329-29_0_3_line_57 |  | 53 | 64 | 0.015523 | 0.125 | 0.08 | 261 | 0 | 0.364 | 1 | 1 | cs | TRUE
58 | LV_329-29_0_3_line_58 |  | 54 | 62 | 0.024888 | 0.125 | 0.08 | 261 | 0 | 0.364 | 1 | 1 | cs | TRUE
59 | LV_329-29_0_3_line_59 |  | 55 | 56 | 0.013754 | 0.125 | 0.08 | 261 | 0 | 0.364 | 1 | 2 | cs | TRUE
60 | LV_329-29_0_3_line_60 |  | 55 | 57 | 0.022741 | 0.125 | 0.08 | 261 | 0 | 0.364 | 1 | 1 | cs | TRUE
61 | LV_329-29_0_3_line_61 |  | 56 | 58 | 0.018063 | 0.125 | 0.08 | 261 | 0 | 0.364 | 1 | 2 | cs | TRUE
62 | LV_329-29_0_3_line_62 |  | 58 | 59 | 0.014348 | 0.125 | 0.08 | 261 | 0 | 0.364 | 1 | 2 | cs | TRUE
63 | LV_329-29_0_3_line_63 |  | 59 | 61 | 0.017785 | 0.125 | 0.08 | 261 | 0 | 0.364 | 1 | 2 | cs | TRUE
64 | LV_329-29_0_3_line_64 |  | 61 | 70 | 0.019382 | 0.125 | 0.08 | 261 | 0 | 0.364 | 1 | 2 | cs | TRUE
65 | LV_329-29_0_3_line_65 |  | 63 | 75 | 0.021781 | 0.125 | 0.08 | 261 | 0 | 0.364 | 1 | 1 | cs | TRUE
66 | LV_329-29_0_3_line_66 |  | 63 | 72 | 0.0023167 | 0.125 | 0.08 | 261 | 0 | 0.364 | 1 | 1 | cs | TRUE
67 | LV_329-29_0_3_line_67 |  | 65 | 66 | 0.010127 | 0.125 | 0.08 | 261 | 0 | 0.364 | 1 | 2 | cs | TRUE
68 | LV_329-29_0_3_line_68 |  | 66 | 67 | 0.0095581 | 0.125 | 0.08 | 261 | 0 | 0.364 | 1 | 2 | cs | TRUE
69 | LV_329-29_0_3_line_69 |  | 67 | 68 | 0.0039432 | 0.125 | 0.08 | 261 | 0 | 0.364 | 1 | 2 | cs | TRUE
70 | LV_329-29_0_3_line_70 |  | 68 | 69 | 0.026738 | 0.125 | 0.08 | 261 | 0 | 0.364 | 1 | 2 | cs | TRUE
71 | LV_329-29_0_3_line_71 |  | 69 | 70 | 0.0034152 | 0.125 | 0.08 | 261 | 0 | 0.364 | 1 | 2 | cs | TRUE
72 | LV_329-29_0_3_line_72 |  | 71 | 72 | 0.018844 | 0.125 | 0.08 | 261 | 0 | 0.364 | 1 | 1 | cs | TRUE
73 | LV_329-29_0_3_line_73 |  | 71 | 73 | 0.039705 | 0.125 | 0.08 | 261 | 0 | 0.364 | 1 | 1 | cs | TRUE
74 | LV_329-29_0_3_line_74 |  | 73 | 74 | 0.033002 | 0.125 | 0.08 | 261 | 0 | 0.364 | 1 | 1 | cs | TRUE
75 | LV_329-29_0_3_line_75 |  | 74 | 76 | 0.0068247 | 0.125 | 0.08 | 261 | 0 | 0.364 | 1 | 1 | cs | TRUE
76 | LV_329-29_0_3_line_76 |  | 75 | 77 | 0.0096868 | 0.125 | 0.08 | 261 | 0 | 0.364 | 1 | 1 | cs | TRUE

## trafo
| name | std_type | hv_bus | lv_bus | sn_mva | vn_hv_kv | vn_lv_kv | vk_percent | vkr_percent | pfe_kw | i0_percent | shift_degree | tap_side | tap_neutral | tap_min | tap_max | tap_step_percent | tap_step_degree | tap_pos | tap_phase_shifter | parallel | df | in_service
0 | LV_329-29_0_3_trafo_29 | 0.63 MVA 20/0.4 kV | 78 | 37 | 0.63 | 20 | 0.4 | 6 | 1.206 | 1.65 | 0.2619 | 150 | hv | 0 | -2 | 2 | 2.5 | 0 | 0 | FALSE | 1 | 1 | TRUE

## line_geodata
| x0 | y0 | x1 | y1 | x2 | y2 | x3 | y3 | x4 | y4 | x5 | y5 | x6 | y6 | x7 | y7
0 | 2626983.0048 | 1229630.9348 | 2626976.499 | 1229631.9931
1 | 2626999.2566 | 1229628.2911 | 2626983.0048 | 1229630.9348
2 | 2626999.2566 | 1229628.2911 | 2627006.4726 | 1229628.9353 | 2627011.7781 | 1229631.6054 | 2627013.4352 | 1229632.0263
3 | 2627020.8536 | 1229638.1283 | 2627017.0366 | 1229632.9412 | 2627013.4352 | 1229632.0263
4 | 2627020.8536 | 1229638.1283 | 2627021.5312 | 1229639.043 | 2627025.4513 | 1229657.8991
5 | 2627026.6609 | 1229635.3752 | 2627020.8536 | 1229638.1283
6 | 2627026.6609 | 1229635.3752 | 2627032.1846 | 1229633.3657 | 2627040.2256 | 1229635.287
7 | 2627041.7789 | 1229640.747 | 2627040.6745 | 1229635.3943 | 2627040.2256 | 1229635.287
8 | 2627025.4513 | 1229657.8991 | 2627039.4361 | 1229725.1679
9 | 2627051.5974 | 1229638.7682 | 2627041.7789 | 1229640.747
10 | 2627051.5974 | 1229638.7682 | 2627068.0474 | 1229637.7089
11 | 2627041.1457 | 1229545.8986 | 2627049.1196 | 1229543.8885 | 2627043.9819 | 1229524.2644 | 2627096.8617 | 1229510.4804
12 | 2627125.8036 | 1229530.2511 | 2627118.3061 | 1229504.8905 | 2627096.8617 | 1229510.4804
13 | 2627039.4361 | 1229725.1679 | 2627045.069 | 1229752.2627
14 | 2627045.069 | 1229752.2627 | 2627088.2573 | 1229937.4597
15 | 2627088.2573 | 1229937.4597 | 2627098.6149 | 1229960.0538 | 2627108.3007 | 1229973.8284 | 2627113.8674 | 1229980.5912 | 2627128.1346 | 1229997.9333 | 2627135.9108 | 1230005.2577
16 | 2627146.6353 | 1230015.3614 | 2627139.3195 | 1230008.4684 | 2627135.9108 | 1230005.2577
17 | 2627146.6353 | 1230015.3614 | 2627149.2148 | 1230017.7857 | 2627157.857 | 1230024.4736 | 2627165.2539 | 1230030.1886 | 2627169.5109 | 1230033.4878 | 2627176.7794 | 1230039.1021 | 2627188.7626 | 1230047.295 | 2627191.5305 | 1230043.2719
18 | 2627191.5305 | 1230043.2719 | 2627168.5238 | 1230025.4068
19 | 2627191.5305 | 1230043.2719 | 2627199.8088 | 1230040.0967 | 2627227.6298 | 1230035.4388
20 | 2627168.5238 | 1230025.4068 | 2627167.2756 | 1230024.4375
21 | 2627245.1894 | 1230038.8911 | 2627237.4295 | 1230033.7981 | 2627227.6298 | 1230035.4388
22 | 2627160.2208 | 1230018.9593 | 2627148.4104 | 1230009.7883 | 2627146.4268 | 1230007.7924
23 | 2627160.2208 | 1230018.9593 | 2627167.2756 | 1230024.4375
24 | 2627275.0599 | 1230058.4963 | 2627245.1894 | 1230038.8911
25 | 2627275.0599 | 1230058.4963 | 2627297.9492 | 1230014.0075 | 2627320.3227 | 1229951.5945
26 | 2627320.3227 | 1229951.5945 | 2627408.3311 | 1229900.679
27 | 2627320.3227 | 1229951.5945 | 2627273.8084 | 1229939.7965 | 2627264.5529 | 1229965.9966
28 | 2627248.9808 | 1229974.4797 | 2627252.1297 | 1229979.588 | 2627256.6493 | 1229988.3696 | 2627256.6493 | 1229988.3696
29 | 2627256.6493 | 1229988.3696 | 2627264.5529 | 1229965.9966
30 | 2627090.4225 | 1229639.6784 | 2627068.0474 | 1229637.7089
31 | 2627124.4881 | 1229642.7575 | 2627090.4225 | 1229639.6784
32 | 2627124.4881 | 1229642.7575 | 2627148.061 | 1229645.3907
33 | 2627124.4881 | 1229642.7575 | 2627128.9432 | 1229614.3204
34 | 2627258.4731 | 1229644.5589 | 2627246.0941 | 1229646.6652
35 | 2627258.4731 | 1229644.5589 | 2627269.0688 | 1229641.0365
36 | 2627218.9155 | 1229649.8035 | 2627239.0662 | 1229647.8611 | 2627246.0941 | 1229646.6652
37 | 2627278.2908 | 1229637.9707 | 2627269.0688 | 1229641.0365
38 | 2627133.6602 | 1229584.2119 | 2627133.1068 | 1229587.744
39 | 2627133.6602 | 1229584.2119 | 2627135.403 | 1229573.0873 | 2627135.1048 | 1229567.1163
40 | 2627133.1068 | 1229587.744 | 2627128.9432 | 1229614.3204
41 | 2627125.8036 | 1229530.2511 | 2627134.9448 | 1229563.913 | 2627135.1048 | 1229567.1163
42 | 2627125.8036 | 1229530.2511 | 2627147.6321 | 1229524.4428
43 | 2627147.6321 | 1229524.4428 | 2627159.4921 | 1229521.287
44 | 2627171.5083 | 1229648.0098 | 2627148.061 | 1229645.3907
45 | 2627159.4921 | 1229521.287 | 2627169.3433 | 1229518.6658
46 | 2627283.0238 | 1229636.3973 | 2627287.0743 | 1229635.0508 | 2627302.6992 | 1229627.5873
47 | 2627283.0238 | 1229636.3973 | 2627279.5389 | 1229637.5558
48 | 2627317.6071 | 1229610.6871 | 2627316.3203 | 1229618.7193 | 2627304.6184 | 1229626.6705 | 2627302.6992 | 1229627.5873
49 | 2627278.9189 | 1229637.7619 | 2627279.5389 | 1229637.5558
50 | 2627317.6071 | 1229610.6871 | 2627315.2684 | 1229601.0566
51 | 2627278.2908 | 1229637.9707 | 2627278.9189 | 1229637.7619
52 | 2627315.2684 | 1229601.0566 | 2627309.0786 | 1229575.5679
53 | 2627299.8628 | 1229535.4714 | 2627300.1284 | 1229532.0595
54 | 2627300.1284 | 1229532.0595 | 2627301.434 | 1229515.2928
55 | 2627260.8111 | 1229517.7375 | 2627291.4414 | 1229535.0214 | 2627299.8628 | 1229535.4714
56 | 2627299.8628 | 1229535.4714 | 2627302.7579 | 1229550.0379 | 2627303.1061 | 1229551.4072
57 | 2627302.6391 | 1229499.8162 | 2627301.434 | 1229515.2928
58 | 2627303.1061 | 1229551.4072 | 2627305.444 | 1229560.601 | 2627309.0786 | 1229575.5679
59 | 2627217.2349 | 1229627.1267 | 2627216.3445 | 1229613.4011
60 | 2627218.9155 | 1229649.8035 | 2627218.2507 | 1229642.7851 | 2627217.2349 | 1229627.1267
61 | 2627211.7067 | 1229595.9725 | 2627216.2552 | 1229612.0241 | 2627216.3445 | 1229613.4011
62 | 2627211.7067 | 1229595.9725 | 2627207.795 | 1229582.1678
63 | 2627202.9464 | 1229565.0568 | 2627207.795 | 1229582.1678
64 | 2627202.9464 | 1229565.0568 | 2627197.6623 | 1229546.4091
65 | 2627260.8111 | 1229517.7375 | 2627258.2738 | 1229522.6177 | 2627258.16 | 1229525.9747 | 2627262.3596 | 1229531.9309 | 2627263.7468 | 1229537.3908
66 | 2627260.8111 | 1229517.7375 | 2627258.8277 | 1229516.5403
67 | 2627179.1298 | 1229516.0617 | 2627169.3433 | 1229518.6658
68 | 2627188.3665 | 1229513.6039 | 2627179.1298 | 1229516.0617
69 | 2627188.3665 | 1229513.6039 | 2627189.4415 | 1229517.3978
70 | 2627196.7312 | 1229543.1233 | 2627189.4415 | 1229517.3978
71 | 2627196.7312 | 1229543.1233 | 2627197.6623 | 1229546.4091
72 | 2627242.6943 | 1229506.8026 | 2627258.8277 | 1229516.5403
73 | 2627217.1822 | 1229477.1579 | 2627219.3705 | 1229482.3266 | 2627230.9147 | 1229497.2995 | 2627239.2437 | 1229504.7198 | 2627242.6943 | 1229506.8026
74 | 2627217.1822 | 1229477.1579 | 2627250.1348 | 1229478.9577
75 | 2627256.9494 | 1229479.3299 | 2627250.1348 | 1229478.9577
76 | 2627266.1322 | 1229546.7793 | 2627263.7468 | 1229537.3908

## bus_geodata
| x | y | coords
0 | 2626983.0048 | 1229630.9348
1 | 2626976.499 | 1229631.9931
2 | 2626999.2566 | 1229628.2911
3 | 2627013.4352 | 1229632.0263
4 | 2627020.8536 | 1229638.1283
5 | 2627026.6609 | 1229635.3752
6 | 2627040.2256 | 1229635.287
7 | 2627025.4513 | 1229657.8991
8 | 2627041.7789 | 1229640.747
9 | 2627051.5974 | 1229638.7682
10 | 2627041.1457 | 1229545.8986
11 | 2627096.8617 | 1229510.4804
12 | 2627039.4361 | 1229725.1679
13 | 2627045.069 | 1229752.2627
14 | 2627088.2573 | 1229937.4597
15 | 2627135.9108 | 1230005.2577
16 | 2627146.6353 | 1230015.3614
17 | 2627191.5305 | 1230043.2719
18 | 2627168.5238 | 1230025.4068
19 | 2627227.6298 | 1230035.4388
20 | 2627146.4268 | 1230007.7924
21 | 2627160.2208 | 1230018.9593
22 | 2627167.2756 | 1230024.4375
23 | 2627245.1894 | 1230038.8911
24 | 2627275.0599 | 1230058.4963
25 | 2627320.3227 | 1229951.5945
26 | 2627248.9808 | 1229974.4797
27 | 2627256.6493 | 1229988.3696
28 | 2627264.5529 | 1229965.9966
29 | 2627068.0474 | 1229637.7089
30 | 2627090.4225 | 1229639.6784
31 | 2627124.4881 | 1229642.7575
32 | 2627408.3311 | 1229900.679
33 | 2627258.4731 | 1229644.5589
34 | 2627246.0941 | 1229646.6652
35 | 2627269.0688 | 1229641.0365
36 | 2627133.6602 | 1229584.2119
37 | 2627133.1068 | 1229587.744
38 | 2627135.1048 | 1229567.1163
39 | 2627128.9432 | 1229614.3204
40 | 2627125.8036 | 1229530.2511
41 | 2627147.6321 | 1229524.4428
42 | 2627148.061 | 1229645.3907
43 | 2627159.4921 | 1229521.287
44 | 2627283.0238 | 1229636.3973
45 | 2627302.6992 | 1229627.5873
46 | 2627279.5389 | 1229637.5558
47 | 2627317.6071 | 1229610.6871
48 | 2627278.9189 | 1229637.7619
49 | 2627315.2684 | 1229601.0566
50 | 2627278.2908 | 1229637.9707
51 | 2627300.1284 | 1229532.0594
52 | 2627299.8628 | 1229535.4714
53 | 2627301.434 | 1229515.2928
54 | 2627309.0786 | 1229575.5679
55 | 2627217.2349 | 1229627.1267
56 | 2627216.3445 | 1229613.4011
57 | 2627218.9155 | 1229649.8035
58 | 2627211.7067 | 1229595.9725
59 | 2627207.795 | 1229582.1678
60 | 2627171.5083 | 1229648.0098
61 | 2627202.9464 | 1229565.0568
62 | 2627303.1061 | 1229551.4072
63 | 2627260.8111 | 1229517.7375
64 | 2627302.6391 | 1229499.8162
65 | 2627169.3433 | 1229518.6658
66 | 2627179.1298 | 1229516.0617
67 | 2627188.3665 | 1229513.604
68 | 2627189.4415 | 1229517.3978
69 | 2627196.7312 | 1229543.1233
70 | 2627197.6623 | 1229546.4091
71 | 2627242.6943 | 1229506.8026
72 | 2627258.8277 | 1229516.5403
73 | 2627217.1822 | 1229477.1579
74 | 2627250.1348 | 1229478.9577
75 | 2627263.7468 | 1229537.3908
76 | 2627256.9494 | 1229479.3299
77 | 2627266.1322 | 1229546.7793
78 | 2627124.4881 | 1229642.7575

## line_std_types
| c_nf_per_km | r_ohm_per_km | x_ohm_per_km | max_i_ka | type | q_mm2 | alpha | voltage_rating
NAYY 4x50 SE | 210 | 0.642 | 0.083 | 0.142 | cs | 50 | 0.00403 | LV
NAYY 4x120 SE | 264 | 0.225 | 0.08 | 0.242 | cs | 120 | 0.00403 | LV
NAYY 4x150 SE | 261 | 0.208 | 0.08 | 0.27 | cs | 150 | 0.00403 | LV
NA2XS2Y 1x95 RM/25 12/20 kV | 216 | 0.313 | 0.132 | 0.252 | cs | 95 | 0.00403 | MV
NA2XS2Y 1x185 RM/25 12/20 kV | 273 | 0.161 | 0.117 | 0.362 | cs | 185 | 0.00403 | MV
NA2XS2Y 1x240 RM/25 12/20 kV | 304 | 0.122 | 0.112 | 0.421 | cs | 240 | 0.00403 | MV
NA2XS2Y 1x95 RM/25 6/10 kV | 315 | 0.313 | 0.123 | 0.249 | cs | 95 | 0.00403 | MV
NA2XS2Y 1x185 RM/25 6/10 kV | 406 | 0.161 | 0.11 | 0.358 | cs | 185 | 0.00403 | MV
NA2XS2Y 1x240 RM/25 6/10 kV | 456 | 0.122 | 0.105 | 0.416 | cs | 240 | 0.00403 | MV
NA2XS2Y 1x150 RM/25 12/20 kV | 250 | 0.206 | 0.116 | 0.319 | cs | 150 | 0.00403 | MV
NA2XS2Y 1x120 RM/25 12/20 kV | 230 | 0.253 | 0.119 | 0.283 | cs | 120 | 0.00403 | MV
NA2XS2Y 1x70 RM/25 12/20 kV | 190 | 0.443 | 0.132 | 0.22 | cs | 70 | 0.00403 | MV
NA2XS2Y 1x150 RM/25 6/10 kV | 360 | 0.206 | 0.11 | 0.315 | cs | 150 | 0.00403 | MV
NA2XS2Y 1x120 RM/25 6/10 kV | 340 | 0.253 | 0.113 | 0.28 | cs | 120 | 0.00403 | MV
NA2XS2Y 1x70 RM/25 6/10 kV | 280 | 0.443 | 0.123 | 0.217 | cs | 70 | 0.00403 | MV
N2XS(FL)2Y 1x120 RM/35 64/110 kV | 112 | 0.153 | 0.166 | 0.366 | cs | 120 | 0.00393 | HV
N2XS(FL)2Y 1x185 RM/35 64/110 kV | 125 | 0.099 | 0.156 | 0.457 | cs | 185 | 0.00393 | HV
N2XS(FL)2Y 1x240 RM/35 64/110 kV | 135 | 0.075 | 0.149 | 0.526 | cs | 240 | 0.00393 | HV
N2XS(FL)2Y 1x300 RM/35 64/110 kV | 144 | 0.06 | 0.144 | 0.588 | cs | 300 | 0.00393 | HV
15-AL1/3-ST1A 0.4 | 11 | 1.8769 | 0.35 | 0.105 | ol | 16 | 0.00403 | LV
24-AL1/4-ST1A 0.4 | 11.25 | 1.2012 | 0.335 | 0.14 | ol | 24 | 0.00403 | LV
48-AL1/8-ST1A 0.4 | 12.2 | 0.5939 | 0.3 | 0.21 | ol | 48 | 0.00403 | LV
94-AL1/15-ST1A 0.4 | 13.2 | 0.306 | 0.29 | 0.35 | ol | 94 | 0.00403 | LV
34-AL1/6-ST1A 10.0 | 9.7 | 0.8342 | 0.36 | 0.17 | ol | 34 | 0.00403 | MV
48-AL1/8-ST1A 10.0 | 10.1 | 0.5939 | 0.35 | 0.21 | ol | 48 | 0.00403 | MV
70-AL1/11-ST1A 10.0 | 10.4 | 0.4132 | 0.339 | 0.29 | ol | 70 | 0.00403 | MV
94-AL1/15-ST1A 10.0 | 10.75 | 0.306 | 0.33 | 0.35 | ol | 94 | 0.00403 | MV
122-AL1/20-ST1A 10.0 | 11.1 | 0.2376 | 0.323 | 0.41 | ol | 122 | 0.00403 | MV
149-AL1/24-ST1A 10.0 | 11.25 | 0.194 | 0.315 | 0.47 | ol | 149 | 0.00403 | MV
34-AL1/6-ST1A 20.0 | 9.15 | 0.8342 | 0.382 | 0.17 | ol | 34 | 0.00403 | MV
48-AL1/8-ST1A 20.0 | 9.5 | 0.5939 | 0.372 | 0.21 | ol | 48 | 0.00403 | MV
70-AL1/11-ST1A 20.0 | 9.7 | 0.4132 | 0.36 | 0.29 | ol | 70 | 0.00403 | MV
94-AL1/15-ST1A 20.0 | 10 | 0.306 | 0.35 | 0.35 | ol | 94 | 0.00403 | MV
122-AL1/20-ST1A 20.0 | 10.3 | 0.2376 | 0.344 | 0.41 | ol | 122 | 0.00403 | MV
149-AL1/24-ST1A 20.0 | 10.5 | 0.194 | 0.337 | 0.47 | ol | 149 | 0.00403 | MV
184-AL1/30-ST1A 20.0 | 10.75 | 0.1571 | 0.33 | 0.535 | ol | 184 | 0.00403 | MV
243-AL1/39-ST1A 20.0 | 11 | 0.1188 | 0.32 | 0.645 | ol | 243 | 0.00403 | MV
48-AL1/8-ST1A 110.0 | 8 | 0.5939 | 0.46 | 0.21 | ol | 48 | 0.00403 | HV
70-AL1/11-ST1A 110.0 | 8.4 | 0.4132 | 0.45 | 0.29 | ol | 70 | 0.00403 | HV
94-AL1/15-ST1A 110.0 | 8.65 | 0.306 | 0.44 | 0.35 | ol | 94 | 0.00403 | HV
122-AL1/20-ST1A 110.0 | 8.5 | 0.2376 | 0.43 | 0.41 | ol | 122 | 0.00403 | HV
149-AL1/24-ST1A 110.0 | 8.75 | 0.194 | 0.41 | 0.47 | ol | 149 | 0.00403 | HV
184-AL1/30-ST1A 110.0 | 8.8 | 0.1571 | 0.4 | 0.535 | ol | 184 | 0.00403 | HV
243-AL1/39-ST1A 110.0 | 9 | 0.1188 | 0.39 | 0.645 | ol | 243 | 0.00403 | HV
305-AL1/39-ST1A 110.0 | 9.2 | 0.0949 | 0.38 | 0.74 | ol | 305 | 0.00403 | HV
490-AL1/64-ST1A 110.0 | 9.75 | 0.059 | 0.37 | 0.96 | ol | 490 | 0.00403 | HV
679-AL1/86-ST1A 110.0 | 9.95 | 0.042 | 0.36 | 1.15 | ol | 679 | 0.00403 | HV
490-AL1/64-ST1A 220.0 | 10 | 0.059 | 0.285 | 0.96 | ol | 490 | 0.00403 | HV
679-AL1/86-ST1A 220.0 | 11.7 | 0.042 | 0.275 | 1.15 | ol | 679 | 0.00403 | HV
490-AL1/64-ST1A 380.0 | 11 | 0.059 | 0.253 | 0.96 | ol | 490 | 0.00403 | HV
679-AL1/86-ST1A 380.0 | 14.6 | 0.042 | 0.25 | 1.15 | ol | 679 | 0.00403 | HV

## trafo_std_types
| i0_percent | pfe_kw | vkr_percent | sn_mva | vn_lv_kv | vn_hv_kv | vk_percent | shift_degree | vector_group | tap_side | tap_neutral | tap_min | tap_max | tap_step_degree | tap_step_percent | tap_phase_shifter
160 MVA 380/110 kV | 0.06 | 60 | 0.25 | 160 | 110 | 380 | 12.2 | 0 | Yy0 | hv | 0 | -9 | 9 | 0 | 1.5 | FALSE
100 MVA 220/110 kV | 0.06 | 55 | 0.26 | 100 | 110 | 220 | 12 | 0 | Yy0 | hv | 0 | -9 | 9 | 0 | 1.5 | FALSE
63 MVA 110/20 kV | 0.04 | 22 | 0.32 | 63 | 20 | 110 | 18 | 150 | YNd5 | hv | 0 | -9 | 9 | 0 | 1.5 | FALSE
40 MVA 110/20 kV | 0.05 | 18 | 0.34 | 40 | 20 | 110 | 16.2 | 150 | YNd5 | hv | 0 | -9 | 9 | 0 | 1.5 | FALSE
25 MVA 110/20 kV | 0.07 | 14 | 0.41 | 25 | 20 | 110 | 12 | 150 | YNd5 | hv | 0 | -9 | 9 | 0 | 1.5 | FALSE
63 MVA 110/10 kV | 0.04 | 22 | 0.32 | 63 | 10 | 110 | 18 | 150 | YNd5 | hv | 0 | -9 | 9 | 0 | 1.5 | FALSE
40 MVA 110/10 kV | 0.05 | 18 | 0.34 | 40 | 10 | 110 | 16.2 | 150 | YNd5 | hv | 0 | -9 | 9 | 0 | 1.5 | FALSE
25 MVA 110/10 kV | 0.07 | 14 | 0.41 | 25 | 10 | 110 | 12 | 150 | YNd5 | hv | 0 | -9 | 9 | 0 | 1.5 | FALSE
0.25 MVA 20/0.4 kV | 0.32 | 0.8 | 1.44 | 0.25 | 0.4 | 20 | 6 | 150 | Yzn5 | hv | 0 | -2 | 2 | 0 | 2.5 | FALSE
0.4 MVA 20/0.4 kV | 0.3375 | 1.35 | 1.425 | 0.4 | 0.4 | 20 | 6 | 150 | Dyn5 | hv | 0 | -2 | 2 | 0 | 2.5 | FALSE
0.63 MVA 20/0.4 kV | 0.2619 | 1.65 | 1.206 | 0.63 | 0.4 | 20 | 6 | 150 | Dyn5 | hv | 0 | -2 | 2 | 0 | 2.5 | FALSE
0.25 MVA 10/0.4 kV | 0.24 | 0.6 | 1.2 | 0.25 | 0.4 | 10 | 4 | 150 | Dyn5 | hv | 0 | -2 | 2 | 0 | 2.5 | FALSE
0.4 MVA 10/0.4 kV | 0.2375 | 0.95 | 1.325 | 0.4 | 0.4 | 10 | 4 | 150 | Dyn5 | hv | 0 | -2 | 2 | 0 | 2.5 | FALSE
0.63 MVA 10/0.4 kV | 0.1873 | 1.18 | 1.0794 | 0.63 | 0.4 | 10 | 4 | 150 | Dyn5 | hv | 0 | -2 | 2 | 0 | 2.5 | FALSE

## trafo3w_std_types
| sn_hv_mva | sn_mv_mva | sn_lv_mva | vn_hv_kv | vn_mv_kv | vn_lv_kv | vk_hv_percent | vk_mv_percent | vk_lv_percent | vkr_hv_percent | vkr_mv_percent | vkr_lv_percent | pfe_kw | i0_percent | shift_mv_degree | shift_lv_degree | vector_group | tap_side | tap_neutral | tap_min | tap_max | tap_step_percent
63/25/38 MVA 110/20/10 kV | 63 | 25 | 38 | 110 | 20 | 10 | 10.4 | 10.4 | 10.4 | 0.28 | 0.32 | 0.35 | 35 | 0.89 | 0 | 0 | YN0yn0yn0 | hv | 0 | -10 | 10 | 1.2
63/25/38 MVA 110/10/10 kV | 63 | 25 | 38 | 110 | 10 | 10 | 10.4 | 10.4 | 10.4 | 0.28 | 0.32 | 0.35 | 35 | 0.89 | 0 | 0 | YN0yn0yn0 | hv | 0 | -10 | 10 | 1.2

## fuse_std_types
| fuse_type | i_rated_a | t_avg | t_min | t_total | x_avg | x_min | x_total
HV 100A | HV 100A | 100 | 0 | [10.0, 3.64, 0.854, 0.281, 0.1, 0.0531, 0.022, 0.01] | [10.0, 4.267, 1.21, 0.403, 0.1, 0.058, 0.022, 0.01] | 0 | [300.0, 350.0, 450.0, 550.0, 700.0, 850.0, 1200.0, 1752.0] | [600.0, 700.0, 900.0, 1150.0, 1665.0, 2000.0, 3000.0, 4313.0]
HV 10A | HV 10A | 10 | 0 | [10.0, 1675.0, 0.344, 0.156, 0.1, 0.0417, 0.0171, 0.01] | [10.0, 1.3, 0.3, 0.155, 0.1, 0.0555, 0.023, 0.01] | 0 | [30.0, 32.0, 35.0, 37.0, 39.0, 50.0, 70.0, 88.0] | [60.0, 70.0, 80.0, 87.0, 94.0, 110.0, 150.0, 216.0]
HV 125A | HV 125A | 125 | 0 | [10.0, 1.82, 0.344, 0.1, 0.0467, 0.0269, 0.01] | [10.0, 2.478, 0.426, 0.1, 0.0427, 0.0211, 0.01] | 0 | [375.0, 500.0, 700.0, 925.0, 1200.0, 1500.0, 2341.0] | [750.0, 1000.0, 1500.0, 2200.0, 3000.0, 4000.0, 5765.0]
HV 160A | HV 160A | 160 | 0 | [10.0, 4.15, 1.03, 0.198, 0.1, 0.051, 0.0172, 0.01] | [10.0, 2.3, 0.734, 0.274, 0.1, 0.046, 0.0177, 0.01] | 0 | [480.0, 550.0, 700.0, 1000.0, 1260.0, 1600.0, 2500.0, 3227.0] | [960.0, 1300.0, 1700.0, 2200.0, 2996.0, 4000.0, 6000.0, 7946.0]
HV 16A | HV 16A | 16 | 0 | [10.0, 0.352, 0.164, 0.1, 0.0649, 0.0342, 0.01] | [10.0, 2.34, 0.722, 0.181, 0.1, 0.055, 0.0296, 0.01] | 0 | [48.0, 60.0, 65.0, 71.0, 80.0, 100.0, 162.0] | [96.0, 110.0, 125.0, 150.0, 168.0, 200.0, 250.0, 398.0]
HV 200A | HV 200A | 200 | 0 | [10.0, 4.267, 1.21, 0.403, 0.1, 0.058, 0.022, 0.01] | [10.0, 3.73, 1.654, 0.328, 0.1, 0.0531, 0.019, 0.01] | 0 | [600.0, 700.0, 900.0, 1150.0, 1665.0, 2000.0, 3000.0, 4313.0] | [1200.0, 1500.0, 1800.0, 2700.0, 3960.0, 5000.0, 7500.0, 10620.0]
HV 20A | HV 20A | 20 | 0 | [10.0, 1.3, 0.3, 0.155, 0.1, 0.0555, 0.023, 0.01] | [10.0, 1.3, 0.161, 0.1, 0.0611, 0.0399, 0.0141, 0.01] | 0 | [60.0, 70.0, 80.0, 87.0, 94.0, 110.0, 150.0, 216.0] | [120.0, 150.0, 200.0, 223.0, 260.0, 300.0, 450.0, 532.0]
HV 25A | HV 25A | 25 | 0 | [10.0, 2.512, 0.833, 0.299, 0.1, 0.0372, 0.0223, 0.01] | [10.0, 3.125, 0.597, 0.198, 0.1, 0.0378, 0.022, 0.01] | 0 | [75.0, 82.0, 90.0, 100.0, 124.0, 170.0, 200.0, 289.0] | [150.0, 170.0, 210.0, 250.0, 294.0, 400.0, 500.0, 711.0]
HV 31.5A | HV 31.5A | 31.5 | 0 | [10.0, 2.34, 0.722, 0.181, 0.1, 0.055, 0.0296, 0.01] | [10.0, 2.84, 0.368, 0.164, 0.1, 0.0621, 0.0378, 0.0195, 0.01] | 0 | [95.0, 110.0, 125.0, 150.0, 165.0, 200.0, 250.0, 390.0] | [189.0, 220.0, 300.0, 350.0, 393.0, 450.0, 530.0, 700.0, 960.0]
HV 40A | HV 40A | 40 | 0 | [10.0, 1.3, 0.161, 0.1, 0.0611, 0.0399, 0.0141, 0.01] | [10.0, 2.05, 0.369, 0.198, 0.1, 0.051, 0.0298, 0.01] | 0 | [120.0, 150.0, 200.0, 223.0, 260.0, 300.0, 450.0, 532.0] | [240.0, 300.0, 400.0, 450.0, 530.0, 650.0, 800.0, 1311.0]
HV 50A | HV 50A | 50 | 0 | [10.0, 3.215, 0.597, 0.198, 0.1, 0.0378, 0.022, 0.01] | [10.0, 3.64, 0.854, 0.281, 0.1, 0.0531, 0.022, 0.01] | 0 | [150.0, 170.0, 210.0, 250.0, 294.0, 400.0, 500.0, 711.0] | [300.0, 350.0, 450.0, 550.0, 700.0, 850.0, 1200.0, 1752.0]
HV 6.3A | HV 6.3A | 6.3 | 0 | [10.0, 1.39, 0.344, 0.168, 0.1, 0.056, 0.0263, 0.01] | [10.0, 1.711, 0.516, 0.198, 0.1, 0.0634, 0.0303, 0.01] | 0 | [19.0, 19.5, 20.4, 20.8, 22.0, 25.0, 32.0, 48.0] | [38.0, 40.0, 43.0, 48.0, 53.0, 60.0, 75.0, 118.0]
HV 63A | HV 63A | 63 | 0 | [10.0, 2.84, 0.368, 0.164, 0.1, 0.0621, 0.0378, 0.0195, 0.01] | [10.0, 1.82, 0.344, 0.1, 0.0467, 0.0269, 0.01] | 0 | [189.0, 220.0, 300.0, 350.0, 393.0, 450.0, 530.0, 700.0, 961.0] | [378.0, 500.0, 700.0, 934.0, 1200.0, 1500.0, 2366.0]
HV 80A | HV 80A | 80 | 0 | [10.0, 2.05, 0.369, 0.198, 0.1, 0.051, 0.0298, 0.01] | [10.0, 4.15, 1.03, 0.198, 0.1, 0.051, 0.0172, 0.01] | 0 | [240.0, 300.0, 400.0, 450.0, 530.0, 650.0, 800.0, 1311.0] | [480.0, 550.0, 700.0, 1000.0, 1260.0, 1600.0, 2500.0, 3227.0]
Siemens NH-1-100 | Siemens NH-1-100 | 100 | [5400.0, 2000.0, 400.0, 20.0, 1.0, 0.2, 0.012, 0.004] | 0 | 0 | [150.0, 190.0, 250.0, 430.0, 900.0, 1250.0, 2700.0, 3600.0] | 0 | 0
Siemens NH-1-125 | Siemens NH-1-125 | 125 | [4800.0, 120.0, 7.0, 0.1, 0.004] | 0 | 0 | [180.0, 400.0, 740.0, 2000.0, 4250.0] | 0 | 0
Siemens NH-1-16 | Siemens NH-1-16 | 16 | [4000.0, 400.0, 2.0, 0.1, 0.04, 0.01] | 0 | 0 | [26.0, 35.0, 75.0, 150.0, 200.0, 300.0] | 0 | 0
Siemens NH-1-160 | Siemens NH-1-160 | 160 | [4800.0, 120.0, 7.0, 0.1, 0.004] | 0 | 0 | [210.0, 500.0, 900.0, 2300.0, 5000.0] | 0 | 0
Siemens NH-1-25 | Siemens NH-1-25 | 25 | [4000.0, 1000.0, 10.0, 0.2, 0.02, 0.01] | 0 | 0 | [40.0, 50.0, 100.0, 210.0, 400.0, 500.0] | 0 | 0
Siemens NH-1-50 | Siemens NH-1-50 | 50 | [4000.0, 40.0, 4.0, 1.0, 0.02, 0.01] | 0 | 0 | [86.0, 200.0, 300.0, 400.0, 1000.0, 1280.0] | 0 | 0
Siemens NH-1-63 | Siemens NH-1-63 | 63 | [4000.0, 100.0, 10.0, 2.0, 0.04, 0.01] | 0 | 0 | [100.0, 200.0, 300.0, 400.0, 1000.0, 1500.0] | 0 | 0
Siemens NH-1-80 | Siemens NH-1-80 | 80 | [4800.0, 120.0, 7.0, 0.1, 0.01] | 0 | 0 | [150.58, 250.0, 450.0, 1150.0, 2470.0] | 0 | 0
Siemens NH-2-1000 | Siemens NH-2-1000 | 1000 | [4800.0, 120.0, 7.0, 0.1, 0.004] | 0 | 0 | [1900.0, 3500.0, 8400.0, 24000.0, 52000.0] | 0 | 0
Siemens NH-2-200 | Siemens NH-2-200 | 200 | [4800.0, 120.0, 7.0, 0.1, 0.004] | 0 | 0 | [280.0, 650.0, 1200.0, 3000.0, 7000.0] | 0 | 0
Siemens NH-2-224 | Siemens NH-2-224 | 224 | [4800.0, 120.0, 7.0, 0.2, 0.04, 0.004] | 0 | 0 | [400.0, 750.0, 1453.0, 3025.0, 4315.0, 7600.0] | 0 | 0
Siemens NH-2-250 | Siemens NH-2-250 | 250 | [4800.0, 120.0, 7.0, 0.1, 0.004] | 0 | 0 | [450.0, 800.0, 1650.0, 4000.0, 8500.0] | 0 | 0
Siemens NH-2-315 | Siemens NH-2-315 | 315 | [4800.0, 120.0, 7.0, 0.1, 0.004] | 0 | 0 | [550.0, 920.0, 1900.0, 5000.0, 11000.0] | 0 | 0
Siemens NH-2-355 | Siemens NH-2-355 | 355 | [4800.0, 120.0, 6.0, 0.1, 0.004] | 0 | 0 | [650.0, 1116.27, 2350.0, 5840.0, 12790.0] | 0 | 0
Siemens NH-2-400 | Siemens NH-2-400 | 400 | [4800.0, 120.0, 7.0, 0.1, 0.004] | 0 | 0 | [720.0, 1350.0, 2800.0, 6500.0, 15000.0] | 0 | 0
Siemens NH-2-425 | Siemens NH-2-425 | 425 | [4800.0, 120.0, 7.0, 0.1, 0.004] | 0 | 0 | [850.0, 1500.0, 3050.0, 7500.0, 16500.0] | 0 | 0
Siemens NH-2-630 | Siemens NH-2-630 | 630 | [4800.0, 120.0, 7.0, 0.1, 0.004] | 0 | 0 | [1200.0, 2000.0, 4800.0, 12000.0, 26000.0] | 0 | 0

## dtypes
| element | column | dtype
0 | bus | name | object
1 | bus | vn_kv | float64
2 | bus | type | object
3 | bus | zone | object
4 | bus | in_service | bool
5 | load | name | object
6 | load | bus | uint32
7 | load | p_mw | float64
8 | load | q_mvar | float64
9 | load | const_z_percent | float64
10 | load | const_i_percent | float64
11 | load | sn_mva | float64
12 | load | scaling | float64
13 | load | in_service | bool
14 | load | type | object
15 | ext_grid | name | object
16 | ext_grid | bus | uint32
17 | ext_grid | vm_pu | float64
18 | ext_grid | va_degree | float64
19 | ext_grid | slack_weight | float64
20 | ext_grid | in_service | bool
21 | line | name | object
22 | line | std_type | object
23 | line | from_bus | uint32
24 | line | to_bus | uint32
25 | line | length_km | float64
26 | line | r_ohm_per_km | float64
27 | line | x_ohm_per_km | float64
28 | line | c_nf_per_km | float64
29 | line | g_us_per_km | float64
30 | line | max_i_ka | float64
31 | line | df | float64
32 | line | parallel | uint32
33 | line | type | object
34 | line | in_service | bool
35 | trafo | name | object
36 | trafo | std_type | object
37 | trafo | hv_bus | uint32
38 | trafo | lv_bus | uint32
39 | trafo | sn_mva | float64
40 | trafo | vn_hv_kv | float64
41 | trafo | vn_lv_kv | float64
42 | trafo | vk_percent | float64
43 | trafo | vkr_percent | float64
44 | trafo | pfe_kw | float64
45 | trafo | i0_percent | float64
46 | trafo | shift_degree | float64
47 | trafo | tap_side | object
48 | trafo | tap_neutral | int32
49 | trafo | tap_min | int32
50 | trafo | tap_max | int32
51 | trafo | tap_step_percent | float64
52 | trafo | tap_step_degree | float64
53 | trafo | tap_pos | int32
54 | trafo | tap_phase_shifter | bool
55 | trafo | parallel | uint32
56 | trafo | df | float64
57 | trafo | in_service | bool
58 | line_geodata | coords | object
59 | bus_geodata | x | float64
60 | bus_geodata | y | float64
61 | bus_geodata | coords | object

## parameters
| version | format_version | converged | OPF_converged | name | f_hz | sn_mva
0 | 2.14.6 | 2.14.0 | FALSE | FALSE |  | 50 | 1