## bus
| name | vn_kv | type | zone | in_service
0 | bus_LV_329-30_0_6_node_0 | 0.4 | n |  | TRUE
1 | bus_LV_329-30_0_6_node_1 | 0.4 | n |  | TRUE
2 | bus_LV_329-30_0_6_node_2 | 0.4 | n |  | TRUE
3 | bus_LV_329-30_0_6_node_3 | 0.4 | n |  | TRUE
4 | bus_LV_329-30_0_6_node_4 | 0.4 | n |  | TRUE
5 | bus_LV_329-30_0_6_node_5 | 0.4 | n |  | TRUE
6 | bus_LV_329-30_0_6_node_12 | 0.4 | n |  | TRUE
7 | bus_LV_329-30_0_6_node_9 | 0.4 | n |  | TRUE
8 | bus_LV_329-30_0_6_node_91 | 0.4 | n |  | TRUE
9 | bus_LV_329-30_0_6_node_13 | 0.4 | n |  | TRUE
10 | bus_LV_329-30_0_6_node_173 | 0.4 | n |  | TRUE
11 | bus_LV_329-30_0_6_node_172 | 0.4 | n |  | TRUE
12 | bus_LV_329-30_0_6_node_10 | 0.4 | n |  | TRUE
13 | bus_LV_329-30_0_6_node_87 | 0.4 | n |  | TRUE
14 | bus_LV_329-30_0_6_node_6 | 0.4 | n |  | TRUE
15 | bus_LV_329-30_0_6_node_7 | 0.4 | n |  | TRUE
16 | bus_LV_329-30_0_6_node_86 | 0.4 | n |  | TRUE
17 | bus_LV_329-30_0_6_node_8 | 0.4 | n |  | TRUE
18 | bus_LV_329-30_0_6_node_11 | 0.4 | n |  | TRUE
19 | bus_LV_329-30_0_6_node_24 | 0.4 | n |  | TRUE
20 | bus_LV_329-30_0_6_node_103 | 0.4 | n |  | TRUE
21 | bus_LV_329-30_0_6_node_170 | 0.4 | n |  | TRUE
22 | bus_LV_329-30_0_6_node_22 | 0.4 | n |  | TRUE
23 | bus_LV_329-30_0_6_node_104 | 0.4 | n |  | TRUE
24 | bus_LV_329-30_0_6_node_14 | 0.4 | n |  | TRUE
25 | bus_LV_329-30_0_6_node_15 | 0.4 | n |  | TRUE
26 | bus_LV_329-30_0_6_node_16 | 0.4 | n |  | TRUE
27 | bus_LV_329-30_0_6_node_17 | 0.4 | n |  | TRUE
28 | bus_LV_329-30_0_6_node_18 | 0.4 | n |  | TRUE
29 | bus_LV_329-30_0_6_node_19 | 0.4 | n |  | TRUE
30 | bus_LV_329-30_0_6_node_81 | 0.4 | n |  | TRUE
31 | bus_LV_329-30_0_6_node_29 | 0.4 | n |  | TRUE
32 | bus_LV_329-30_0_6_node_20 | 0.4 | n |  | TRUE
33 | bus_LV_329-30_0_6_node_76 | 0.4 | n |  | TRUE
34 | bus_LV_329-30_0_6_node_80 | 0.4 | n |  | TRUE
35 | bus_LV_329-30_0_6_node_28 | 0.4 | n |  | TRUE
36 | bus_LV_329-30_0_6_node_75 | 0.4 | n |  | TRUE
37 | bus_LV_329-30_0_6_node_21 | 0.4 | n |  | TRUE
38 | bus_LV_329-30_0_6_node_23 | 0.4 | n |  | TRUE
39 | bus_LV_329-30_0_6_node_25 | 0.4 | n |  | TRUE
40 | bus_LV_329-30_0_6_node_26 | 0.4 | n |  | TRUE
41 | bus_LV_329-30_0_6_node_27 | 0.4 | n |  | TRUE
42 | bus_LV_329-30_0_6_node_32 | 0.4 | n |  | TRUE
43 | bus_LV_329-30_0_6_node_33 | 0.4 | n |  | TRUE
44 | bus_LV_329-30_0_6_node_30 | 0.4 | n |  | TRUE
45 | bus_LV_329-30_0_6_node_31 | 0.4 | n |  | TRUE
46 | bus_LV_329-30_0_6_node_92 | 0.4 | n |  | TRUE
47 | bus_LV_329-30_0_6_node_93 | 0.4 | n |  | TRUE
48 | bus_LV_329-30_0_6_node_94 | 0.4 | n |  | TRUE
49 | bus_LV_329-30_0_6_node_34 | 0.4 | n |  | TRUE
50 | bus_LV_329-30_0_6_node_35 | 0.4 | n |  | TRUE
51 | bus_LV_329-30_0_6_node_36 | 0.4 | n |  | TRUE
52 | bus_LV_329-30_0_6_node_37 | 0.4 | n |  | TRUE
53 | bus_LV_329-30_0_6_node_39 | 0.4 | n |  | TRUE
54 | bus_LV_329-30_0_6_node_40 | 0.4 | n |  | TRUE
55 | bus_LV_329-30_0_6_node_69 | 0.4 | n |  | TRUE
56 | bus_LV_329-30_0_6_node_38 | 0.4 | n |  | TRUE
57 | bus_LV_329-30_0_6_node_77 | 0.4 | n |  | TRUE
58 | bus_LV_329-30_0_6_node_41 | 0.4 | n |  | TRUE
59 | bus_LV_329-30_0_6_node_70 | 0.4 | n |  | TRUE
60 | bus_LV_329-30_0_6_node_42 | 0.4 | n |  | TRUE
61 | bus_LV_329-30_0_6_node_43 | 0.4 | n |  | TRUE
62 | bus_LV_329-30_0_6_node_44 | 0.4 | n |  | TRUE
63 | bus_LV_329-30_0_6_node_45 | 0.4 | n |  | TRUE
64 | bus_LV_329-30_0_6_node_46 | 0.4 | n |  | TRUE
65 | bus_LV_329-30_0_6_node_47 | 0.4 | n |  | TRUE
66 | bus_LV_329-30_0_6_node_48 | 0.4 | n |  | TRUE
67 | bus_LV_329-30_0_6_node_53 | 0.4 | n |  | TRUE
68 | bus_LV_329-30_0_6_node_59 | 0.4 | n |  | TRUE
69 | bus_LV_329-30_0_6_node_50 | 0.4 | n |  | TRUE
70 | bus_LV_329-30_0_6_node_60 | 0.4 | n |  | TRUE
71 | bus_LV_329-30_0_6_node_49 | 0.4 | n |  | TRUE
72 | bus_LV_329-30_0_6_node_51 | 0.4 | n |  | TRUE
73 | bus_LV_329-30_0_6_node_52 | 0.4 | n |  | TRUE
74 | bus_LV_329-30_0_6_node_54 | 0.4 | n |  | TRUE
75 | bus_LV_329-30_0_6_node_55 | 0.4 | n |  | TRUE
76 | bus_LV_329-30_0_6_node_56 | 0.4 | n |  | TRUE
77 | bus_LV_329-30_0_6_node_58 | 0.4 | n |  | TRUE
78 | bus_LV_329-30_0_6_node_102 | 0.4 | n |  | TRUE
79 | bus_LV_329-30_0_6_node_101 | 0.4 | n |  | TRUE
80 | bus_LV_329-30_0_6_node_98 | 0.4 | n |  | TRUE
81 | bus_LV_329-30_0_6_node_112 | 0.4 | n |  | TRUE
82 | bus_LV_329-30_0_6_node_61 | 0.4 | n |  | TRUE
83 | bus_LV_329-30_0_6_node_62 | 0.4 | n |  | TRUE
84 | bus_LV_329-30_0_6_node_63 | 0.4 | n |  | TRUE
85 | bus_LV_329-30_0_6_node_64 | 0.4 | n |  | TRUE
86 | bus_LV_329-30_0_6_node_65 | 0.4 | n |  | TRUE
87 | bus_LV_329-30_0_6_node_66 | 0.4 | n |  | TRUE
88 | bus_LV_329-30_0_6_node_74 | 0.4 | n |  | TRUE
89 | bus_LV_329-30_0_6_node_78 | 0.4 | n |  | TRUE
90 | bus_LV_329-30_0_6_node_73 | 0.4 | n |  | TRUE
91 | bus_LV_329-30_0_6_node_82 | 0.4 | n |  | TRUE
92 | bus_LV_329-30_0_6_node_84 | 0.4 | n |  | TRUE
93 | bus_LV_329-30_0_6_node_71 | 0.4 | n |  | TRUE
94 | bus_LV_329-30_0_6_node_72 | 0.4 | n |  | TRUE
95 | bus_LV_329-30_0_6_node_79 | 0.4 | n |  | TRUE
96 | bus_LV_329-30_0_6_node_88 | 0.4 | n |  | TRUE
97 | bus_LV_329-30_0_6_node_85 | 0.4 | n |  | TRUE
98 | bus_LV_329-30_0_6_node_89 | 0.4 | n |  | TRUE
99 | bus_LV_329-30_0_6_node_90 | 0.4 | n |  | TRUE
100 | bus_LV_329-30_0_6_node_95 | 0.4 | n |  | TRUE
101 | bus_LV_329-30_0_6_node_96 | 0.4 | n |  | TRUE
102 | bus_LV_329-30_0_6_node_97 | 0.4 | n |  | TRUE
103 | bus_LV_329-30_0_6_node_100 | 0.4 | n |  | TRUE
104 | bus_LV_329-30_0_6_node_99 | 0.4 | n |  | TRUE
105 | bus_LV_329-30_0_6_node_116 | 0.4 | n |  | TRUE
106 | bus_LV_329-30_0_6_node_111 | 0.4 | n |  | TRUE
107 | bus_LV_329-30_0_6_node_117 | 0.4 | n |  | TRUE
108 | bus_LV_329-30_0_6_node_118 | 0.4 | n |  | TRUE
109 | bus_LV_329-30_0_6_node_110 | 0.4 | n |  | TRUE
110 | bus_LV_329-30_0_6_node_113 | 0.4 | n |  | TRUE
111 | bus_LV_329-30_0_6_node_105 | 0.4 | n |  | TRUE
112 | bus_LV_329-30_0_6_node_109 | 0.4 | n |  | TRUE
113 | bus_LV_329-30_0_6_node_106 | 0.4 | n |  | TRUE
114 | bus_LV_329-30_0_6_node_138 | 0.4 | n |  | TRUE
115 | bus_LV_329-30_0_6_node_107 | 0.4 | n |  | TRUE
116 | bus_LV_329-30_0_6_node_108 | 0.4 | n |  | TRUE
117 | bus_LV_329-30_0_6_node_132 | 0.4 | n |  | TRUE
118 | bus_LV_329-30_0_6_node_114 | 0.4 | n |  | TRUE
119 | bus_LV_329-30_0_6_node_119 | 0.4 | n |  | TRUE
120 | bus_LV_329-30_0_6_node_133 | 0.4 | n |  | TRUE
121 | bus_LV_329-30_0_6_node_120 | 0.4 | n |  | TRUE
122 | bus_LV_329-30_0_6_node_134 | 0.4 | n |  | TRUE
123 | bus_LV_329-30_0_6_node_148 | 0.4 | n |  | TRUE
124 | bus_LV_329-30_0_6_node_122 | 0.4 | n |  | TRUE
125 | bus_LV_329-30_0_6_node_152 | 0.4 | n |  | TRUE
126 | bus_LV_329-30_0_6_node_121 | 0.4 | n |  | TRUE
127 | bus_LV_329-30_0_6_node_147 | 0.4 | n |  | TRUE
128 | bus_LV_329-30_0_6_node_146 | 0.4 | n |  | TRUE
129 | bus_LV_329-30_0_6_node_123 | 0.4 | n |  | TRUE
130 | bus_LV_329-30_0_6_node_124 | 0.4 | n |  | TRUE
131 | bus_LV_329-30_0_6_node_125 | 0.4 | n |  | TRUE
132 | bus_LV_329-30_0_6_node_126 | 0.4 | n |  | TRUE
133 | bus_LV_329-30_0_6_node_163 | 0.4 | n |  | TRUE
134 | bus_LV_329-30_0_6_node_162 | 0.4 | n |  | TRUE
135 | bus_LV_329-30_0_6_node_129 | 0.4 | n |  | TRUE
136 | bus_LV_329-30_0_6_node_130 | 0.4 | n |  | TRUE
137 | bus_LV_329-30_0_6_node_131 | 0.4 | n |  | TRUE
138 | bus_LV_329-30_0_6_node_137 | 0.4 | n |  | TRUE
139 | bus_LV_329-30_0_6_node_139 | 0.4 | n |  | TRUE
140 | bus_LV_329-30_0_6_node_135 | 0.4 | n |  | TRUE
141 | bus_LV_329-30_0_6_node_136 | 0.4 | n |  | TRUE
142 | bus_LV_329-30_0_6_node_140 | 0.4 | n |  | TRUE
143 | bus_LV_329-30_0_6_node_141 | 0.4 | n |  | TRUE
144 | bus_LV_329-30_0_6_node_150 | 0.4 | n |  | TRUE
145 | bus_LV_329-30_0_6_node_151 | 0.4 | n |  | TRUE
146 | bus_LV_329-30_0_6_node_149 | 0.4 | n |  | TRUE
147 | bus_LV_329-30_0_6_node_190 | 0.4 | n |  | TRUE
148 | bus_LV_329-30_0_6_node_157 | 0.4 | n |  | TRUE
149 | bus_LV_329-30_0_6_node_145 | 0.4 | n |  | TRUE
150 | bus_LV_329-30_0_6_node_142 | 0.4 | n |  | TRUE
151 | bus_LV_329-30_0_6_node_143 | 0.4 | n |  | TRUE
152 | bus_LV_329-30_0_6_node_144 | 0.4 | n |  | TRUE
153 | bus_LV_329-30_0_6_node_153 | 0.4 | n |  | TRUE
154 | bus_LV_329-30_0_6_node_154 | 0.4 | n |  | TRUE
155 | bus_LV_329-30_0_6_node_191 | 0.4 | n |  | TRUE
156 | bus_LV_329-30_0_6_node_189 | 0.4 | n |  | TRUE
157 | bus_LV_329-30_0_6_node_155 | 0.4 | n |  | TRUE
158 | bus_LV_329-30_0_6_node_161 | 0.4 | n |  | TRUE
159 | bus_LV_329-30_0_6_node_165 | 0.4 | n |  | TRUE
160 | bus_LV_329-30_0_6_node_160 | 0.4 | n |  | TRUE
161 | bus_LV_329-30_0_6_node_166 | 0.4 | n |  | TRUE
162 | bus_LV_329-30_0_6_node_164 | 0.4 | n |  | TRUE
163 | bus_LV_329-30_0_6_node_156 | 0.4 | n |  | TRUE
164 | bus_LV_329-30_0_6_node_158 | 0.4 | n |  | TRUE
165 | bus_LV_329-30_0_6_node_168 | 0.4 | n |  | TRUE
166 | bus_LV_329-30_0_6_node_167 | 0.4 | n |  | TRUE
167 | bus_LV_329-30_0_6_node_169 | 0.4 | n |  | TRUE
168 | bus_LV_329-30_0_6_node_171 | 0.4 | n |  | TRUE
169 | bus_LV_329-30_0_6_node_175 | 0.4 | n |  | TRUE
170 | bus_LV_329-30_0_6_node_197 | 0.4 | n |  | TRUE
171 | bus_LV_329-30_0_6_node_174 | 0.4 | n |  | TRUE
172 | bus_LV_329-30_0_6_node_198 | 0.4 | n |  | TRUE
173 | bus_LV_329-30_0_6_node_176 | 0.4 | n |  | TRUE
174 | bus_LV_329-30_0_6_node_177 | 0.4 | n |  | TRUE
175 | bus_LV_329-30_0_6_node_178 | 0.4 | n |  | TRUE
176 | bus_LV_329-30_0_6_node_192 | 0.4 | n |  | TRUE
177 | bus_LV_329-30_0_6_node_183 | 0.4 | n |  | TRUE
178 | bus_LV_329-30_0_6_node_195 | 0.4 | n |  | TRUE
179 | bus_LV_329-30_0_6_node_196 | 0.4 | n |  | TRUE
180 | bus_LV_329-30_0_6_node_194 | 0.4 | n |  | TRUE
181 | bus_LV_329-30_0_6_node_180 | 0.4 | n |  | TRUE
182 | bus_LV_329-30_0_6_node_181 | 0.4 | n |  | TRUE
183 | bus_LV_329-30_0_6_node_182 | 0.4 | n |  | TRUE
184 | bus_LV_329-30_0_6_node_184 | 0.4 | n |  | TRUE
185 | bus_LV_329-30_0_6_node_185 | 0.4 | n |  | TRUE
186 | bus_LV_329-30_0_6_node_186 | 0.4 | n |  | TRUE
187 | bus_LV_329-30_0_6_node_188 | 0.4 | n |  | TRUE
188 | bus_LV_329-30_0_6_node_187 | 0.4 | n |  | TRUE
189 | bus_LV_329-30_0_6_node_200 | 0.4 | n |  | TRUE
190 | bus_LV_329-30_0_6_node_199 | 0.4 | n |  | TRUE
191 | bus_MV_584_0_node_51 | 20 | n |  | TRUE

## load
| name | bus | p_mw | q_mvar | const_z_percent | const_i_percent | sn_mva | scaling | in_service | type
0 | LV_329-30_0_6_load_0 | 0 | 0.0049514 | 0.0012409 | 0 | 0 |  | 1 | TRUE | wye
1 | LV_329-30_0_6_load_1 | 1 | 0.0026675 | 0.00066854 | 0 | 0 |  | 1 | TRUE | wye
2 | LV_329-30_0_6_load_3 | 3 | 0.0036894 | 0.00092464 | 0 | 0 |  | 1 | TRUE | wye
3 | LV_329-30_0_6_load_5 | 5 | 0.0047478 | 0.0011899 | 0 | 0 |  | 1 | TRUE | wye
4 | LV_329-30_0_6_load_12 | 6 | 0.0049729 | 0.0012463 | 0 | 0 |  | 1 | TRUE | wye
5 | LV_329-30_0_6_load_91 | 8 | 0.004134 | 0.0010361 | 0 | 0 |  | 1 | TRUE | wye
6 | LV_329-30_0_6_load_13 | 9 | 0.0036531 | 0.00091556 | 0 | 0 |  | 1 | TRUE | wye
7 | LV_329-30_0_6_load_173 | 10 | 0.0067697 | 0.0016967 | 0 | 0 |  | 1 | TRUE | wye
8 | LV_329-30_0_6_load_172 | 11 | 0.0078136 | 0.0019583 | 0 | 0 |  | 1 | TRUE | wye
9 | LV_329-30_0_6_load_10 | 12 | 0.0018337 | 0.00045956 | 0 | 0 |  | 1 | TRUE | wye
10 | LV_329-30_0_6_load_6 | 14 | 0.0049605 | 0.0012432 | 0 | 0 |  | 1 | TRUE | wye
11 | LV_329-30_0_6_load_7 | 15 | 0.0050491 | 0.0012654 | 0 | 0 |  | 1 | TRUE | wye
12 | LV_329-30_0_6_load_8 | 17 | 0.0042607 | 0.0010678 | 0 | 0 |  | 1 | TRUE | wye
13 | LV_329-30_0_6_load_24 | 19 | 0.0018993 | 0.00047601 | 0 | 0 |  | 1 | TRUE | wye
14 | LV_329-30_0_6_load_103 | 20 | 0.0017461 | 0.0004376 | 0 | 0 |  | 1 | TRUE | wye
15 | LV_329-30_0_6_load_22 | 22 | 0.0022843 | 0.00057249 | 0 | 0 |  | 1 | TRUE | wye
16 | LV_329-30_0_6_load_104 | 23 | 0.008333 | 0.0020884 | 0 | 0 |  | 1 | TRUE | wye
17 | LV_329-30_0_6_load_14 | 24 | 0.0031196 | 0.00078186 | 0 | 0 |  | 1 | TRUE | wye
18 | LV_329-30_0_6_load_15 | 25 | 0.0095941 | 0.0024045 | 0 | 0 |  | 1 | TRUE | wye
19 | LV_329-30_0_6_load_16 | 26 | 0.0047125 | 0.0011811 | 0 | 0 |  | 1 | TRUE | wye
20 | LV_329-30_0_6_load_18 | 28 | 0.0069569 | 0.0017436 | 0 | 0 |  | 1 | TRUE | wye
21 | LV_329-30_0_6_load_19 | 29 | 0.0062325 | 0.001562 | 0 | 0 |  | 1 | TRUE | wye
22 | LV_329-30_0_6_load_81 | 30 | 0.0030049 | 0.00075309 | 0 | 0 |  | 1 | TRUE | wye
23 | LV_329-30_0_6_load_29 | 31 | 0.007463 | 0.0018704 | 0 | 0 |  | 1 | TRUE | wye
24 | LV_329-30_0_6_load_20 | 32 | 0.0044949 | 0.0011265 | 0 | 0 |  | 1 | TRUE | wye
25 | LV_329-30_0_6_load_76 | 33 | 0.0012041 | 0.00030176 | 0 | 0 |  | 1 | TRUE | wye
26 | LV_329-30_0_6_load_80 | 34 | 0.0038764 | 0.00097151 | 0 | 0 |  | 1 | TRUE | wye
27 | LV_329-30_0_6_load_28 | 35 | 0.0077229 | 0.0019355 | 0 | 0 |  | 1 | TRUE | wye
28 | LV_329-30_0_6_load_75 | 36 | 0.0077763 | 0.0019489 | 0 | 0 |  | 1 | TRUE | wye
29 | LV_329-30_0_6_load_21 | 37 | 0.0029427 | 0.00073751 | 0 | 0 |  | 1 | TRUE | wye
30 | LV_329-30_0_6_load_23 | 38 | 0.0029044 | 0.00072791 | 0 | 0 |  | 1 | TRUE | wye
31 | LV_329-30_0_6_load_25 | 39 | 0.0033195 | 0.00083194 | 0 | 0 |  | 1 | TRUE | wye
32 | LV_329-30_0_6_load_26 | 40 | 0.0043251 | 0.001084 | 0 | 0 |  | 1 | TRUE | wye
33 | LV_329-30_0_6_load_27 | 41 | 0.0055402 | 0.0013885 | 0 | 0 |  | 1 | TRUE | wye
34 | LV_329-30_0_6_load_32 | 42 | 0.0037375 | 0.00093671 | 0 | 0 |  | 1 | TRUE | wye
35 | LV_329-30_0_6_load_30 | 44 | 0.001097 | 0.00027494 | 0 | 0 |  | 1 | TRUE | wye
36 | LV_329-30_0_6_load_31 | 45 | 0.016732 | 0.0041933 | 0 | 0 |  | 1 | TRUE | wye
37 | LV_329-30_0_6_load_92 | 46 | 0.0011975 | 0.00030012 | 0 | 0 |  | 1 | TRUE | wye
38 | LV_329-30_0_6_load_93 | 47 | 0.003675 | 0.00092104 | 0 | 0 |  | 1 | TRUE | wye
39 | LV_329-30_0_6_load_94 | 48 | 0.0034072 | 0.00085393 | 0 | 0 |  | 1 | TRUE | wye
40 | LV_329-30_0_6_load_34 | 49 | 0.0033232 | 0.00083287 | 0 | 0 |  | 1 | TRUE | wye
41 | LV_329-30_0_6_load_39 | 53 | 0.002395 | 0.00060025 | 0 | 0 |  | 1 | TRUE | wye
42 | LV_329-30_0_6_load_40 | 54 | 0.0013848 | 0.00034708 | 0 | 0 |  | 1 | TRUE | wye
43 | LV_329-30_0_6_load_77 | 57 | 0.0039337 | 0.00098587 | 0 | 0 |  | 1 | TRUE | wye
44 | LV_329-30_0_6_load_41 | 58 | 0.0052926 | 0.0013265 | 0 | 0 |  | 1 | TRUE | wye
45 | LV_329-30_0_6_load_70 | 59 | 0.0059111 | 0.0014815 | 0 | 0 |  | 1 | TRUE | wye
46 | LV_329-30_0_6_load_42 | 60 | 0.0086784 | 0.002175 | 0 | 0 |  | 1 | TRUE | wye
47 | LV_329-30_0_6_load_43 | 61 | 0.0022586 | 0.00056607 | 0 | 0 |  | 1 | TRUE | wye
48 | LV_329-30_0_6_load_44 | 62 | 0.0049939 | 0.0012516 | 0 | 0 |  | 1 | TRUE | wye
49 | LV_329-30_0_6_load_45 | 63 | 0.0010583 | 0.00026525 | 0 | 0 |  | 1 | TRUE | wye
50 | LV_329-30_0_6_load_47 | 65 | 0.0011643 | 0.0002918 | 0 | 0 |  | 1 | TRUE | wye
51 | LV_329-30_0_6_load_48 | 66 | 0.0019891 | 0.00049852 | 0 | 0 |  | 1 | TRUE | wye
52 | LV_329-30_0_6_load_53 | 67 | 0.0017564 | 0.00044019 | 0 | 0 |  | 1 | TRUE | wye
53 | LV_329-30_0_6_load_59 | 68 | 0.0056168 | 0.0014077 | 0 | 0 |  | 1 | TRUE | wye
54 | LV_329-30_0_6_load_60 | 70 | 0.0059202 | 0.0014838 | 0 | 0 |  | 1 | TRUE | wye
55 | LV_329-30_0_6_load_49 | 71 | 0.0041487 | 0.0010398 | 0 | 0 |  | 1 | TRUE | wye
56 | LV_329-30_0_6_load_51 | 72 | 0.0017118 | 0.00042902 | 0 | 0 |  | 1 | TRUE | wye
57 | LV_329-30_0_6_load_52 | 73 | 0.0037554 | 0.0009412 | 0 | 0 |  | 1 | TRUE | wye
58 | LV_329-30_0_6_load_56 | 76 | 0.0049359 | 0.0012371 | 0 | 0 |  | 1 | TRUE | wye
59 | LV_329-30_0_6_load_102 | 78 | 0.0021368 | 0.00053554 | 0 | 0 |  | 1 | TRUE | wye
60 | LV_329-30_0_6_load_101 | 79 | 0.0062637 | 0.0015698 | 0 | 0 |  | 1 | TRUE | wye
61 | LV_329-30_0_6_load_98 | 80 | 0.0064765 | 0.0016232 | 0 | 0 |  | 1 | TRUE | wye
62 | LV_329-30_0_6_load_61 | 82 | 0.00017094 | 4.2842e-05 | 0 | 0 |  | 1 | TRUE | wye
63 | LV_329-30_0_6_load_62 | 83 | 0.00023057 | 5.7788e-05 | 0 | 0 |  | 1 | TRUE | wye
64 | LV_329-30_0_6_load_64 | 85 | 0.0077006 | 0.0019299 | 0 | 0 |  | 1 | TRUE | wye
65 | LV_329-30_0_6_load_65 | 86 | 0.0031479 | 0.00078894 | 0 | 0 |  | 1 | TRUE | wye
66 | LV_329-30_0_6_load_66 | 87 | 0.0076688 | 0.001922 | 0 | 0 |  | 1 | TRUE | wye
67 | LV_329-30_0_6_load_78 | 89 | 0.0059658 | 0.0014952 | 0 | 0 |  | 1 | TRUE | wye
68 | LV_329-30_0_6_load_73 | 90 | 0.0030507 | 0.00076458 | 0 | 0 |  | 1 | TRUE | wye
69 | LV_329-30_0_6_load_84 | 92 | 0.0024921 | 0.00062457 | 0 | 0 |  | 1 | TRUE | wye
70 | LV_329-30_0_6_load_71 | 93 | 0.003562 | 0.00089271 | 0 | 0 |  | 1 | TRUE | wye
71 | LV_329-30_0_6_load_72 | 94 | 0.0023446 | 0.0005876 | 0 | 0 |  | 1 | TRUE | wye
72 | LV_329-30_0_6_load_79 | 95 | 0.0043534 | 0.0010911 | 0 | 0 |  | 1 | TRUE | wye
73 | LV_329-30_0_6_load_88 | 96 | 0.0021158 | 0.00053027 | 0 | 0 |  | 1 | TRUE | wye
74 | LV_329-30_0_6_load_85 | 97 | 0.0021519 | 0.00053932 | 0 | 0 |  | 1 | TRUE | wye
75 | LV_329-30_0_6_load_89 | 98 | 0.0012224 | 0.00030635 | 0 | 0 |  | 1 | TRUE | wye
76 | LV_329-30_0_6_load_90 | 99 | 0.007929 | 0.0019872 | 0 | 0 |  | 1 | TRUE | wye
77 | LV_329-30_0_6_load_95 | 100 | 0.0070858 | 0.0017759 | 0 | 0 |  | 1 | TRUE | wye
78 | LV_329-30_0_6_load_96 | 101 | 0.0035466 | 0.00088885 | 0 | 0 |  | 1 | TRUE | wye
79 | LV_329-30_0_6_load_100 | 103 | 0.0061323 | 0.0015369 | 0 | 0 |  | 1 | TRUE | wye
80 | LV_329-30_0_6_load_99 | 104 | 0.0038793 | 0.00097226 | 0 | 0 |  | 1 | TRUE | wye
81 | LV_329-30_0_6_load_111 | 106 | 0.0066068 | 0.0016558 | 0 | 0 |  | 1 | TRUE | wye
82 | LV_329-30_0_6_load_117 | 107 | 0.0022421 | 0.00056192 | 0 | 0 |  | 1 | TRUE | wye
83 | LV_329-30_0_6_load_118 | 108 | 0.0029311 | 0.00073459 | 0 | 0 |  | 1 | TRUE | wye
84 | LV_329-30_0_6_load_110 | 109 | 0.0036401 | 0.0009123 | 0 | 0 |  | 1 | TRUE | wye
85 | LV_329-30_0_6_load_113 | 110 | 0.0059877 | 0.0015007 | 0 | 0 |  | 1 | TRUE | wye
86 | LV_329-30_0_6_load_109 | 112 | 0.011195 | 0.0028057 | 0 | 0 |  | 1 | TRUE | wye
87 | LV_329-30_0_6_load_106 | 113 | 0.0048035 | 0.0012039 | 0 | 0 |  | 1 | TRUE | wye
88 | LV_329-30_0_6_load_138 | 114 | 0.0035073 | 0.00087902 | 0 | 0 |  | 1 | TRUE | wye
89 | LV_329-30_0_6_load_107 | 115 | 0.0061413 | 0.0015392 | 0 | 0 |  | 1 | TRUE | wye
90 | LV_329-30_0_6_load_108 | 116 | 0.0080874 | 0.0020269 | 0 | 0 |  | 1 | TRUE | wye
91 | LV_329-30_0_6_load_114 | 118 | 0.0025756 | 0.00064551 | 0 | 0 |  | 1 | TRUE | wye
92 | LV_329-30_0_6_load_119 | 119 | 0.0027827 | 0.00069741 | 0 | 0 |  | 1 | TRUE | wye
93 | LV_329-30_0_6_load_133 | 120 | 0.0052041 | 0.0013043 | 0 | 0 |  | 1 | TRUE | wye
94 | LV_329-30_0_6_load_134 | 122 | 0.0025117 | 0.00062948 | 0 | 0 |  | 1 | TRUE | wye
95 | LV_329-30_0_6_load_148 | 123 | 0.0025292 | 0.00063388 | 0 | 0 |  | 1 | TRUE | wye
96 | LV_329-30_0_6_load_122 | 124 | 0.0028091 | 0.00070403 | 0 | 0 |  | 1 | TRUE | wye
97 | LV_329-30_0_6_load_121 | 126 | 0.0030563 | 0.00076599 | 0 | 0 |  | 1 | TRUE | wye
98 | LV_329-30_0_6_load_147 | 127 | 0.0019543 | 0.0004898 | 0 | 0 |  | 1 | TRUE | wye
99 | LV_329-30_0_6_load_146 | 128 | 0.0040955 | 0.0010264 | 0 | 0 |  | 1 | TRUE | wye
100 | LV_329-30_0_6_load_123 | 129 | 0.0028532 | 0.00071507 | 0 | 0 |  | 1 | TRUE | wye
101 | LV_329-30_0_6_load_124 | 130 | 0.0015607 | 0.00039116 | 0 | 0 |  | 1 | TRUE | wye
102 | LV_329-30_0_6_load_125 | 131 | 0.0022306 | 0.00055904 | 0 | 0 |  | 1 | TRUE | wye
103 | LV_329-30_0_6_load_126 | 132 | 0.0015632 | 0.00039177 | 0 | 0 |  | 1 | TRUE | wye
104 | LV_329-30_0_6_load_163 | 133 | 0.0036347 | 0.00091095 | 0 | 0 |  | 1 | TRUE | wye
105 | LV_329-30_0_6_load_162 | 134 | 0.0027687 | 0.0006939 | 0 | 0 |  | 1 | TRUE | wye
106 | LV_329-30_0_6_load_129 | 135 | 0.0033773 | 0.00084643 | 0 | 0 |  | 1 | TRUE | wye
107 | LV_329-30_0_6_load_130 | 136 | 0.0039728 | 0.00099568 | 0 | 0 |  | 1 | TRUE | wye
108 | LV_329-30_0_6_load_131 | 137 | 0.0050265 | 0.0012598 | 0 | 0 |  | 1 | TRUE | wye
109 | LV_329-30_0_6_load_137 | 138 | 0.0040703 | 0.0010201 | 0 | 0 |  | 1 | TRUE | wye
110 | LV_329-30_0_6_load_139 | 139 | 0.0064643 | 0.0016201 | 0 | 0 |  | 1 | TRUE | wye
111 | LV_329-30_0_6_load_135 | 140 | 0.0029077 | 0.00072874 | 0 | 0 |  | 1 | TRUE | wye
112 | LV_329-30_0_6_load_136 | 141 | 0.0074091 | 0.0018569 | 0 | 0 |  | 1 | TRUE | wye
113 | LV_329-30_0_6_load_140 | 142 | 0.0027877 | 0.00069866 | 0 | 0 |  | 1 | TRUE | wye
114 | LV_329-30_0_6_load_150 | 144 | 0.0029006 | 0.00072696 | 0 | 0 |  | 1 | TRUE | wye
115 | LV_329-30_0_6_load_151 | 145 | 0.0026102 | 0.00065417 | 0 | 0 |  | 1 | TRUE | wye
116 | LV_329-30_0_6_load_149 | 146 | 0.0027565 | 0.00069084 | 0 | 0 |  | 1 | TRUE | wye
117 | LV_329-30_0_6_load_145 | 149 | 0.0087593 | 0.0021953 | 0 | 0 |  | 1 | TRUE | wye
118 | LV_329-30_0_6_load_142 | 150 | 0.003042 | 0.00076239 | 0 | 0 |  | 1 | TRUE | wye
119 | LV_329-30_0_6_load_143 | 151 | 0.002377 | 0.00059574 | 0 | 0 |  | 1 | TRUE | wye
120 | LV_329-30_0_6_load_144 | 152 | 0.0031518 | 0.00078992 | 0 | 0 |  | 1 | TRUE | wye
121 | LV_329-30_0_6_load_153 | 153 | 0.0021023 | 0.0005269 | 0 | 0 |  | 1 | TRUE | wye
122 | LV_329-30_0_6_load_154 | 154 | 0.0014655 | 0.0003673 | 0 | 0 |  | 1 | TRUE | wye
123 | LV_329-30_0_6_load_191 | 155 | 0.0037453 | 0.00093866 | 0 | 0 |  | 1 | TRUE | wye
124 | LV_329-30_0_6_load_189 | 156 | 0.0040198 | 0.0010074 | 0 | 0 |  | 1 | TRUE | wye
125 | LV_329-30_0_6_load_155 | 157 | 0.003131 | 0.00078469 | 0 | 0 |  | 1 | TRUE | wye
126 | LV_329-30_0_6_load_161 | 158 | 0.002714 | 0.00068019 | 0 | 0 |  | 1 | TRUE | wye
127 | LV_329-30_0_6_load_160 | 160 | 0.003542 | 0.00088772 | 0 | 0 |  | 1 | TRUE | wye
128 | LV_329-30_0_6_load_164 | 162 | 0.0026023 | 0.0006522 | 0 | 0 |  | 1 | TRUE | wye
129 | LV_329-30_0_6_load_156 | 163 | 0.002893 | 0.00072506 | 0 | 0 |  | 1 | TRUE | wye
130 | LV_329-30_0_6_load_158 | 164 | 0.0025394 | 0.00063644 | 0 | 0 |  | 1 | TRUE | wye
131 | LV_329-30_0_6_load_168 | 165 | 0.0031216 | 0.00078234 | 0 | 0 |  | 1 | TRUE | wye
132 | LV_329-30_0_6_load_167 | 166 | 0.007357 | 0.0018438 | 0 | 0 |  | 1 | TRUE | wye
133 | LV_329-30_0_6_load_169 | 167 | 0.0093966 | 0.002355 | 0 | 0 |  | 1 | TRUE | wye
134 | LV_329-30_0_6_load_175 | 169 | 0.0032483 | 0.00081409 | 0 | 0 |  | 1 | TRUE | wye
135 | LV_329-30_0_6_load_197 | 170 | 0.0043846 | 0.0010989 | 0 | 0 |  | 1 | TRUE | wye
136 | LV_329-30_0_6_load_174 | 171 | 0.0040776 | 0.001022 | 0 | 0 |  | 1 | TRUE | wye
137 | LV_329-30_0_6_load_198 | 172 | 0.0026967 | 0.00067585 | 0 | 0 |  | 1 | TRUE | wye
138 | LV_329-30_0_6_load_177 | 174 | 0.002206 | 0.00055287 | 0 | 0 |  | 1 | TRUE | wye
139 | LV_329-30_0_6_load_183 | 177 | 0.0034968 | 0.00087638 | 0 | 0 |  | 1 | TRUE | wye
140 | LV_329-30_0_6_load_196 | 179 | 0.002319 | 0.0005812 | 0 | 0 |  | 1 | TRUE | wye
141 | LV_329-30_0_6_load_194 | 180 | 0.0015272 | 0.00038276 | 0 | 0 |  | 1 | TRUE | wye
142 | LV_329-30_0_6_load_180 | 181 | 0.0048112 | 0.0012058 | 0 | 0 |  | 1 | TRUE | wye
143 | LV_329-30_0_6_load_181 | 182 | 0.0023128 | 0.00057964 | 0 | 0 |  | 1 | TRUE | wye
144 | LV_329-30_0_6_load_182 | 183 | 0.0025469 | 0.00063832 | 0 | 0 |  | 1 | TRUE | wye
145 | LV_329-30_0_6_load_184 | 184 | 0.002333 | 0.00058472 | 0 | 0 |  | 1 | TRUE | wye
146 | LV_329-30_0_6_load_186 | 186 | 0.0024511 | 0.00061429 | 0 | 0 |  | 1 | TRUE | wye
147 | LV_329-30_0_6_load_188 | 187 | 0.0024408 | 0.00061173 | 0 | 0 |  | 1 | TRUE | wye
148 | LV_329-30_0_6_load_187 | 188 | 0.0041723 | 0.0010457 | 0 | 0 |  | 1 | TRUE | wye
149 | LV_329-30_0_6_load_199 | 190 | 0.0015951 | 0.00039977 | 0 | 0 |  | 1 | TRUE | wye

## ext_grid
| name | bus | vm_pu | va_degree | slack_weight | in_service
0 |  | 40 | 1 | 0 | 1 | TRUE

## line
| name | std_type | from_bus | to_bus | length_km | r_ohm_per_km | x_ohm_per_km | c_nf_per_km | g_us_per_km | max_i_ka | df | parallel | type | in_service
0 | LV_329-30_0_6_line_0 |  | 0 | 1 | 0.0085132 | 0.125 | 0.08 | 261 | 0 | 0.364 | 1 | 1 | cs | TRUE
1 | LV_329-30_0_6_line_1 |  | 0 | 2 | 0.0099941 | 0.125 | 0.08 | 261 | 0 | 0.364 | 1 | 1 | cs | TRUE
2 | LV_329-30_0_6_line_2 |  | 1 | 3 | 0.010889 | 0.125 | 0.08 | 261 | 0 | 0.364 | 1 | 1 | cs | TRUE
3 | LV_329-30_0_6_line_3 |  | 2 | 4 | 0.009191 | 0.125 | 0.08 | 261 | 0 | 0.364 | 1 | 1 | cs | TRUE
4 | LV_329-30_0_6_line_4 |  | 2 | 5 | 0.019504 | 0.125 | 0.08 | 261 | 0 | 0.364 | 1 | 1 | cs | TRUE
5 | LV_329-30_0_6_line_5 |  | 3 | 6 | 0.0038572 | 0.125 | 0.08 | 261 | 0 | 0.364 | 1 | 1 | cs | TRUE
6 | LV_329-30_0_6_line_6 |  | 4 | 7 | 0.028968 | 0.125 | 0.08 | 261 | 0 | 0.364 | 1 | 1 | cs | TRUE
7 | LV_329-30_0_6_line_7 |  | 5 | 8 | 0.018172 | 0.125 | 0.08 | 261 | 0 | 0.364 | 1 | 1 | cs | TRUE
8 | LV_329-30_0_6_line_8 |  | 6 | 9 | 0.016982 | 0.125 | 0.08 | 261 | 0 | 0.364 | 1 | 1 | cs | TRUE
9 | LV_329-30_0_6_line_9 |  | 7 | 10 | 0.011425 | 0.125 | 0.08 | 261 | 0 | 0.364 | 1 | 1 | cs | TRUE
10 | LV_329-30_0_6_line_10 |  | 7 | 11 | 0.010889 | 0.125 | 0.08 | 261 | 0 | 0.364 | 1 | 1 | cs | TRUE
11 | LV_329-30_0_6_line_11 |  | 8 | 16 | 0.033863 | 0.125 | 0.08 | 261 | 0 | 0.364 | 1 | 1 | cs | TRUE
12 | LV_329-30_0_6_line_12 |  | 9 | 24 | 0.0018442 | 0.125 | 0.08 | 261 | 0 | 0.364 | 1 | 1 | cs | TRUE
13 | LV_329-30_0_6_line_13 |  | 11 | 21 | 0.017163 | 0.125 | 0.08 | 261 | 0 | 0.364 | 1 | 1 | cs | TRUE
14 | LV_329-30_0_6_line_14 |  | 12 | 13 | 0.0042951 | 0.125 | 0.08 | 261 | 0 | 0.364 | 1 | 1 | cs | TRUE
15 | LV_329-30_0_6_line_15 |  | 13 | 16 | 0.002783 | 0.125 | 0.08 | 261 | 0 | 0.364 | 1 | 1 | cs | TRUE
16 | LV_329-30_0_6_line_16 |  | 14 | 15 | 0.026236 | 0.125 | 0.08 | 261 | 0 | 0.364 | 1 | 1 | cs | TRUE
17 | LV_329-30_0_6_line_17 |  | 15 | 17 | 0.0082804 | 0.125 | 0.08 | 261 | 0 | 0.364 | 1 | 1 | cs | TRUE
18 | LV_329-30_0_6_line_18 |  | 16 | 96 | 0.012681 | 0.125 | 0.08 | 261 | 0 | 0.364 | 1 | 1 | cs | TRUE
19 | LV_329-30_0_6_line_19 |  | 16 | 91 | 0.032687 | 0.125 | 0.08 | 261 | 0 | 0.364 | 1 | 1 | cs | TRUE
20 | LV_329-30_0_6_line_20 |  | 17 | 18 | 0.013777 | 0.125 | 0.08 | 261 | 0 | 0.364 | 1 | 1 | cs | TRUE
21 | LV_329-30_0_6_line_21 |  | 18 | 19 | 0.018703 | 0.125 | 0.08 | 261 | 0 | 0.364 | 1 | 1 | cs | TRUE
22 | LV_329-30_0_6_line_22 |  | 18 | 20 | 0.012926 | 0.125 | 0.08 | 261 | 0 | 0.364 | 1 | 1 | cs | TRUE
23 | LV_329-30_0_6_line_23 |  | 19 | 22 | 0.0070512 | 0.125 | 0.08 | 261 | 0 | 0.364 | 1 | 1 | cs | TRUE
24 | LV_329-30_0_6_line_24 |  | 20 | 23 | 0.0058111 | 0.125 | 0.08 | 261 | 0 | 0.364 | 1 | 1 | cs | TRUE
25 | LV_329-30_0_6_line_25 |  | 21 | 168 | 0.004136 | 0.125 | 0.08 | 261 | 0 | 0.364 | 1 | 1 | cs | TRUE
26 | LV_329-30_0_6_line_26 |  | 21 | 167 | 0.043436 | 0.125 | 0.08 | 261 | 0 | 0.364 | 1 | 1 | cs | TRUE
27 | LV_329-30_0_6_line_27 |  | 22 | 37 | 0.011757 | 0.125 | 0.08 | 261 | 0 | 0.364 | 1 | 1 | cs | TRUE
28 | LV_329-30_0_6_line_28 |  | 24 | 25 | 0.019079 | 0.125 | 0.08 | 261 | 0 | 0.364 | 1 | 1 | cs | TRUE
29 | LV_329-30_0_6_line_29 |  | 25 | 26 | 0.00080745 | 0.125 | 0.08 | 261 | 0 | 0.364 | 1 | 1 | cs | TRUE
30 | LV_329-30_0_6_line_30 |  | 26 | 27 | 0.01449 | 0.125 | 0.08 | 261 | 0 | 0.364 | 1 | 1 | cs | TRUE
31 | LV_329-30_0_6_line_31 |  | 27 | 28 | 0.023886 | 0.125 | 0.08 | 261 | 0 | 0.364 | 1 | 5 | cs | TRUE
32 | LV_329-30_0_6_line_32 |  | 27 | 29 | 0.014879 | 0.125 | 0.08 | 261 | 0 | 0.364 | 1 | 5 | cs | TRUE
33 | LV_329-30_0_6_line_33 |  | 28 | 30 | 0.010167 | 0.125 | 0.08 | 261 | 0 | 0.364 | 1 | 5 | cs | TRUE
34 | LV_329-30_0_6_line_34 |  | 29 | 31 | 0.027253 | 0.125 | 0.08 | 261 | 0 | 0.364 | 1 | 5 | cs | TRUE
35 | LV_329-30_0_6_line_35 |  | 30 | 34 | 0.016899 | 0.125 | 0.08 | 261 | 0 | 0.364 | 1 | 5 | cs | TRUE
36 | LV_329-30_0_6_line_36 |  | 31 | 35 | 0.0038669 | 0.125 | 0.08 | 261 | 0 | 0.364 | 1 | 5 | cs | TRUE
37 | LV_329-30_0_6_line_37 |  | 32 | 33 | 0.010872 | 0.125 | 0.08 | 261 | 0 | 0.364 | 1 | 1 | cs | TRUE
38 | LV_329-30_0_6_line_38 |  | 33 | 36 | 0.024763 | 0.125 | 0.08 | 261 | 0 | 0.364 | 1 | 1 | cs | TRUE
39 | LV_329-30_0_6_line_39 |  | 34 | 95 | 0.0058281 | 0.125 | 0.08 | 261 | 0 | 0.364 | 1 | 5 | cs | TRUE
40 | LV_329-30_0_6_line_40 |  | 35 | 44 | 0.0077562 | 0.125 | 0.08 | 261 | 0 | 0.364 | 1 | 5 | cs | TRUE
41 | LV_329-30_0_6_line_41 |  | 36 | 56 | 0.018374 | 0.125 | 0.08 | 261 | 0 | 0.364 | 1 | 1 | cs | TRUE
42 | LV_329-30_0_6_line_42 |  | 37 | 38 | 0.0065507 | 0.125 | 0.08 | 261 | 0 | 0.364 | 1 | 1 | cs | TRUE
43 | LV_329-30_0_6_line_43 |  | 38 | 39 | 0.01355 | 0.125 | 0.08 | 261 | 0 | 0.364 | 1 | 1 | cs | TRUE
44 | LV_329-30_0_6_line_44 |  | 39 | 40 | 0.010665 | 0.125 | 0.08 | 261 | 0 | 0.364 | 1 | 1 | cs | TRUE
45 | LV_329-30_0_6_line_45 |  | 40 | 41 | 0.014819 | 0.125 | 0.08 | 261 | 0 | 0.364 | 1 | 5 | cs | TRUE
46 | LV_329-30_0_6_line_46 |  | 41 | 42 | 0.0080793 | 0.125 | 0.08 | 261 | 0 | 0.364 | 1 | 5 | cs | TRUE
47 | LV_329-30_0_6_line_47 |  | 42 | 43 | 0.015443 | 0.125 | 0.08 | 261 | 0 | 0.364 | 1 | 5 | cs | TRUE
48 | LV_329-30_0_6_line_48 |  | 43 | 47 | 0.013301 | 0.125 | 0.08 | 261 | 0 | 0.364 | 1 | 5 | cs | TRUE
49 | LV_329-30_0_6_line_49 |  | 43 | 46 | 0.012545 | 0.125 | 0.08 | 261 | 0 | 0.364 | 1 | 5 | cs | TRUE
50 | LV_329-30_0_6_line_50 |  | 44 | 45 | 0.021326 | 0.125 | 0.08 | 261 | 0 | 0.364 | 1 | 5 | cs | TRUE
51 | LV_329-30_0_6_line_51 |  | 45 | 46 | 0.00381 | 0.125 | 0.08 | 261 | 0 | 0.364 | 1 | 5 | cs | TRUE
52 | LV_329-30_0_6_line_52 |  | 47 | 48 | 0.00064312 | 0.125 | 0.08 | 261 | 0 | 0.364 | 1 | 5 | cs | TRUE
53 | LV_329-30_0_6_line_53 |  | 48 | 100 | 0.024616 | 0.125 | 0.08 | 261 | 0 | 0.364 | 1 | 5 | cs | TRUE
54 | LV_329-30_0_6_line_54 |  | 49 | 50 | 0.025491 | 0.125 | 0.08 | 261 | 0 | 0.364 | 1 | 1 | cs | TRUE
55 | LV_329-30_0_6_line_55 |  | 49 | 51 | 0.0089785 | 0.125 | 0.08 | 261 | 0 | 0.364 | 1 | 1 | cs | TRUE
56 | LV_329-30_0_6_line_56 |  | 50 | 52 | 0.029884 | 0.125 | 0.08 | 261 | 0 | 0.364 | 1 | 1 | cs | TRUE
57 | LV_329-30_0_6_line_57 |  | 51 | 53 | 0.018345 | 0.125 | 0.08 | 261 | 0 | 0.364 | 1 | 1 | cs | TRUE
58 | LV_329-30_0_6_line_58 |  | 51 | 54 | 0.024765 | 0.125 | 0.08 | 261 | 0 | 0.364 | 1 | 1 | cs | TRUE
59 | LV_329-30_0_6_line_59 |  | 52 | 55 | 0.01633 | 0.125 | 0.08 | 261 | 0 | 0.364 | 1 | 1 | cs | TRUE
60 | LV_329-30_0_6_line_60 |  | 53 | 58 | 0.0017283 | 0.125 | 0.08 | 261 | 0 | 0.364 | 1 | 1 | cs | TRUE
61 | LV_329-30_0_6_line_61 |  | 54 | 56 | 0.0036766 | 0.125 | 0.08 | 261 | 0 | 0.364 | 1 | 1 | cs | TRUE
62 | LV_329-30_0_6_line_62 |  | 55 | 59 | 0.024067 | 0.125 | 0.08 | 261 | 0 | 0.364 | 1 | 1 | cs | TRUE
63 | LV_329-30_0_6_line_63 |  | 56 | 57 | 0.0041724 | 0.125 | 0.08 | 261 | 0 | 0.364 | 1 | 1 | cs | TRUE
64 | LV_329-30_0_6_line_64 |  | 58 | 60 | 0.0048408 | 0.125 | 0.08 | 261 | 0 | 0.364 | 1 | 1 | cs | TRUE
65 | LV_329-30_0_6_line_65 |  | 59 | 93 | 0.024724 | 0.125 | 0.08 | 261 | 0 | 0.364 | 1 | 2 | cs | TRUE
66 | LV_329-30_0_6_line_66 |  | 60 | 61 | 0.018738 | 0.125 | 0.08 | 261 | 0 | 0.364 | 1 | 1 | cs | TRUE
67 | LV_329-30_0_6_line_67 |  | 61 | 62 | 0.012442 | 0.125 | 0.08 | 261 | 0 | 0.364 | 1 | 1 | cs | TRUE
68 | LV_329-30_0_6_line_68 |  | 62 | 63 | 0.013096 | 0.125 | 0.08 | 261 | 0 | 0.364 | 1 | 1 | cs | TRUE
69 | LV_329-30_0_6_line_69 |  | 63 | 64 | 0.015645 | 0.125 | 0.08 | 261 | 0 | 0.364 | 1 | 1 | cs | TRUE
70 | LV_329-30_0_6_line_70 |  | 64 | 65 | 0.031057 | 0.125 | 0.08 | 261 | 0 | 0.364 | 1 | 1 | cs | TRUE
71 | LV_329-30_0_6_line_71 |  | 64 | 66 | 0.0092934 | 0.125 | 0.08 | 261 | 0 | 0.364 | 1 | 1 | cs | TRUE
72 | LV_329-30_0_6_line_72 |  | 65 | 67 | 0.013785 | 0.125 | 0.08 | 261 | 0 | 0.364 | 1 | 1 | cs | TRUE
73 | LV_329-30_0_6_line_73 |  | 66 | 68 | 0.010453 | 0.125 | 0.08 | 261 | 0 | 0.364 | 1 | 1 | cs | TRUE
74 | LV_329-30_0_6_line_74 |  | 67 | 69 | 0.0084653 | 0.125 | 0.08 | 261 | 0 | 0.364 | 1 | 1 | cs | TRUE
75 | LV_329-30_0_6_line_75 |  | 68 | 70 | 0.0020553 | 0.125 | 0.08 | 261 | 0 | 0.364 | 1 | 1 | cs | TRUE
76 | LV_329-30_0_6_line_76 |  | 69 | 73 | 0.01611 | 0.125 | 0.08 | 261 | 0 | 0.364 | 1 | 1 | cs | TRUE
77 | LV_329-30_0_6_line_77 |  | 69 | 71 | 0.015798 | 0.125 | 0.08 | 261 | 0 | 0.364 | 1 | 1 | cs | TRUE
78 | LV_329-30_0_6_line_78 |  | 70 | 77 | 0.039702 | 0.125 | 0.08 | 261 | 0 | 0.364 | 1 | 1 | cs | TRUE
79 | LV_329-30_0_6_line_79 |  | 71 | 72 | 0.023738 | 0.125 | 0.08 | 261 | 0 | 0.364 | 1 | 1 | cs | TRUE
80 | LV_329-30_0_6_line_80 |  | 73 | 74 | 0.025493 | 0.125 | 0.08 | 261 | 0 | 0.364 | 1 | 1 | cs | TRUE
81 | LV_329-30_0_6_line_81 |  | 74 | 75 | 0.039697 | 0.125 | 0.08 | 261 | 0 | 0.364 | 1 | 1 | cs | TRUE
82 | LV_329-30_0_6_line_82 |  | 75 | 76 | 0.02513 | 0.125 | 0.08 | 261 | 0 | 0.364 | 1 | 1 | cs | TRUE
83 | LV_329-30_0_6_line_83 |  | 77 | 78 | 0.019562 | 0.125 | 0.08 | 261 | 0 | 0.364 | 1 | 1 | cs | TRUE
84 | LV_329-30_0_6_line_84 |  | 78 | 81 | 0.032058 | 0.125 | 0.08 | 261 | 0 | 0.364 | 1 | 1 | cs | TRUE
85 | LV_329-30_0_6_line_85 |  | 79 | 80 | 0.040136 | 0.125 | 0.08 | 261 | 0 | 0.364 | 1 | 1 | cs | TRUE
86 | LV_329-30_0_6_line_86 |  | 80 | 102 | 0.023926 | 0.125 | 0.08 | 261 | 0 | 0.364 | 1 | 1 | cs | TRUE
87 | LV_329-30_0_6_line_87 |  | 81 | 110 | 0.0063011 | 0.125 | 0.08 | 261 | 0 | 0.364 | 1 | 1 | cs | TRUE
88 | LV_329-30_0_6_line_88 |  | 82 | 83 | 0.026518 | 0.125 | 0.08 | 261 | 0 | 0.364 | 1 | 1 | cs | TRUE
89 | LV_329-30_0_6_line_89 |  | 82 | 84 | 0.021118 | 0.125 | 0.08 | 261 | 0 | 0.364 | 1 | 1 | cs | TRUE
90 | LV_329-30_0_6_line_90 |  | 83 | 85 | 0.0080319 | 0.125 | 0.08 | 261 | 0 | 0.364 | 1 | 1 | cs | TRUE
91 | LV_329-30_0_6_line_91 |  | 84 | 86 | 0.022539 | 0.125 | 0.08 | 261 | 0 | 0.364 | 1 | 1 | cs | TRUE
92 | LV_329-30_0_6_line_92 |  | 84 | 87 | 0.01699 | 0.125 | 0.08 | 261 | 0 | 0.364 | 1 | 1 | cs | TRUE
93 | LV_329-30_0_6_line_93 |  | 87 | 88 | 0.012267 | 0.125 | 0.08 | 261 | 0 | 0.364 | 1 | 1 | cs | TRUE
94 | LV_329-30_0_6_line_94 |  | 88 | 89 | 0.019336 | 0.125 | 0.08 | 261 | 0 | 0.364 | 1 | 5 | cs | TRUE
95 | LV_329-30_0_6_line_95 |  | 88 | 90 | 0.011122 | 0.125 | 0.08 | 261 | 0 | 0.364 | 1 | 5 | cs | TRUE
96 | LV_329-30_0_6_line_96 |  | 89 | 95 | 0.022597 | 0.125 | 0.08 | 261 | 0 | 0.364 | 1 | 5 | cs | TRUE
97 | LV_329-30_0_6_line_97 |  | 90 | 94 | 0.022191 | 0.125 | 0.08 | 261 | 0 | 0.364 | 1 | 5 | cs | TRUE
98 | LV_329-30_0_6_line_98 |  | 91 | 92 | 0.013142 | 0.125 | 0.08 | 261 | 0 | 0.364 | 1 | 1 | cs | TRUE
99 | LV_329-30_0_6_line_99 |  | 92 | 97 | 0.024503 | 0.125 | 0.08 | 261 | 0 | 0.364 | 1 | 1 | cs | TRUE
100 | LV_329-30_0_6_line_100 |  | 93 | 94 | 0.028074 | 0.125 | 0.08 | 261 | 0 | 0.364 | 1 | 2 | cs | TRUE
101 | LV_329-30_0_6_line_101 |  | 96 | 98 | 0.017285 | 0.125 | 0.08 | 261 | 0 | 0.364 | 1 | 1 | cs | TRUE
102 | LV_329-30_0_6_line_102 |  | 98 | 99 | 0.016792 | 0.125 | 0.08 | 261 | 0 | 0.364 | 1 | 1 | cs | TRUE
103 | LV_329-30_0_6_line_103 |  | 100 | 101 | 0.0063167 | 0.125 | 0.08 | 261 | 0 | 0.364 | 1 | 5 | cs | TRUE
104 | LV_329-30_0_6_line_104 |  | 101 | 102 | 0.016984 | 0.125 | 0.08 | 261 | 0 | 0.364 | 1 | 5 | cs | TRUE
105 | LV_329-30_0_6_line_105 |  | 102 | 103 | 0.021709 | 0.125 | 0.08 | 261 | 0 | 0.364 | 1 | 5 | cs | TRUE
106 | LV_329-30_0_6_line_106 |  | 103 | 106 | 0.020272 | 0.125 | 0.08 | 261 | 0 | 0.364 | 1 | 5 | cs | TRUE
107 | LV_329-30_0_6_line_107 |  | 104 | 105 | 0.015413 | 0.125 | 0.08 | 261 | 0 | 0.364 | 1 | 1 | cs | TRUE
108 | LV_329-30_0_6_line_108 |  | 105 | 107 | 0.02592 | 0.125 | 0.08 | 261 | 0 | 0.364 | 1 | 1 | cs | TRUE
109 | LV_329-30_0_6_line_109 |  | 105 | 108 | 0.015312 | 0.125 | 0.08 | 261 | 0 | 0.364 | 1 | 1 | cs | TRUE
110 | LV_329-30_0_6_line_110 |  | 106 | 109 | 0.013739 | 0.125 | 0.08 | 261 | 0 | 0.364 | 1 | 5 | cs | TRUE
111 | LV_329-30_0_6_line_111 |  | 107 | 119 | 0.009283 | 0.125 | 0.08 | 261 | 0 | 0.364 | 1 | 1 | cs | TRUE
112 | LV_329-30_0_6_line_112 |  | 108 | 120 | 0.0015975 | 0.125 | 0.08 | 261 | 0 | 0.364 | 1 | 1 | cs | TRUE
113 | LV_329-30_0_6_line_113 |  | 109 | 116 | 0.016277 | 0.125 | 0.08 | 261 | 0 | 0.364 | 1 | 5 | cs | TRUE
114 | LV_329-30_0_6_line_114 |  | 110 | 118 | 0.037609 | 0.125 | 0.08 | 261 | 0 | 0.364 | 1 | 1 | cs | TRUE
115 | LV_329-30_0_6_line_115 |  | 111 | 112 | 0.0052832 | 0.125 | 0.08 | 261 | 0 | 0.364 | 1 | 5 | cs | TRUE
116 | LV_329-30_0_6_line_116 |  | 111 | 113 | 0.019499 | 0.125 | 0.08 | 261 | 0 | 0.364 | 1 | 5 | cs | TRUE
117 | LV_329-30_0_6_line_117 |  | 112 | 114 | 0.030585 | 0.125 | 0.08 | 261 | 0 | 0.364 | 1 | 5 | cs | TRUE
118 | LV_329-30_0_6_line_118 |  | 113 | 115 | 0.0047534 | 0.125 | 0.08 | 261 | 0 | 0.364 | 1 | 5 | cs | TRUE
119 | LV_329-30_0_6_line_119 |  | 114 | 117 | 0.011043 | 0.125 | 0.08 | 261 | 0 | 0.364 | 1 | 5 | cs | TRUE
120 | LV_329-30_0_6_line_120 |  | 115 | 116 | 0.015278 | 0.125 | 0.08 | 261 | 0 | 0.364 | 1 | 5 | cs | TRUE
121 | LV_329-30_0_6_line_121 |  | 117 | 138 | 0.014172 | 0.125 | 0.08 | 261 | 0 | 0.364 | 1 | 5 | cs | TRUE
122 | LV_329-30_0_6_line_122 |  | 117 | 136 | 0.024745 | 0.125 | 0.08 | 261 | 0 | 0.364 | 1 | 1 | cs | TRUE
123 | LV_329-30_0_6_line_123 |  | 119 | 121 | 0.020311 | 0.125 | 0.08 | 261 | 0 | 0.364 | 1 | 1 | cs | TRUE
124 | LV_329-30_0_6_line_124 |  | 120 | 122 | 0.019278 | 0.125 | 0.08 | 261 | 0 | 0.364 | 1 | 1 | cs | TRUE
125 | LV_329-30_0_6_line_125 |  | 121 | 123 | 0.014286 | 0.125 | 0.08 | 261 | 0 | 0.364 | 1 | 1 | cs | TRUE
126 | LV_329-30_0_6_line_126 |  | 121 | 124 | 0.016785 | 0.125 | 0.08 | 261 | 0 | 0.364 | 1 | 1 | cs | TRUE
127 | LV_329-30_0_6_line_127 |  | 122 | 140 | 0.00021236 | 0.125 | 0.08 | 261 | 0 | 0.364 | 1 | 1 | cs | TRUE
128 | LV_329-30_0_6_line_128 |  | 123 | 125 | 0.01511 | 0.125 | 0.08 | 261 | 0 | 0.364 | 1 | 1 | cs | TRUE
129 | LV_329-30_0_6_line_129 |  | 124 | 126 | 0.015156 | 0.125 | 0.08 | 261 | 0 | 0.364 | 1 | 1 | cs | TRUE
130 | LV_329-30_0_6_line_130 |  | 125 | 153 | 0.015642 | 0.125 | 0.08 | 261 | 0 | 0.364 | 1 | 1 | cs | TRUE
131 | LV_329-30_0_6_line_131 |  | 125 | 154 | 0.0081856 | 0.125 | 0.08 | 261 | 0 | 0.364 | 1 | 1 | cs | TRUE
132 | LV_329-30_0_6_line_132 |  | 126 | 129 | 0.0069727 | 0.125 | 0.08 | 261 | 0 | 0.364 | 1 | 1 | cs | TRUE
133 | LV_329-30_0_6_line_133 |  | 127 | 128 | 0.0084473 | 0.125 | 0.08 | 261 | 0 | 0.364 | 1 | 1 | cs | TRUE
134 | LV_329-30_0_6_line_134 |  | 128 | 152 | 0.0079653 | 0.125 | 0.08 | 261 | 0 | 0.364 | 1 | 1 | cs | TRUE
135 | LV_329-30_0_6_line_135 |  | 129 | 130 | 0.010738 | 0.125 | 0.08 | 261 | 0 | 0.364 | 1 | 1 | cs | TRUE
136 | LV_329-30_0_6_line_136 |  | 130 | 131 | 0.010947 | 0.125 | 0.08 | 261 | 0 | 0.364 | 1 | 1 | cs | TRUE
137 | LV_329-30_0_6_line_137 |  | 131 | 132 | 0.0066013 | 0.125 | 0.08 | 261 | 0 | 0.364 | 1 | 1 | cs | TRUE
138 | LV_329-30_0_6_line_138 |  | 133 | 134 | 0.021839 | 0.125 | 0.08 | 261 | 0 | 0.364 | 1 | 1 | cs | TRUE
139 | LV_329-30_0_6_line_139 |  | 134 | 162 | 0.026943 | 0.125 | 0.08 | 261 | 0 | 0.364 | 1 | 1 | cs | TRUE
140 | LV_329-30_0_6_line_140 |  | 135 | 136 | 0.01925 | 0.125 | 0.08 | 261 | 0 | 0.364 | 1 | 1 | cs | TRUE
141 | LV_329-30_0_6_line_141 |  | 135 | 137 | 0.0022068 | 0.125 | 0.08 | 261 | 0 | 0.364 | 1 | 1 | cs | TRUE
142 | LV_329-30_0_6_line_142 |  | 138 | 139 | 0.025377 | 0.125 | 0.08 | 261 | 0 | 0.364 | 1 | 5 | cs | TRUE
143 | LV_329-30_0_6_line_143 |  | 139 | 142 | 0.0028069 | 0.125 | 0.08 | 261 | 0 | 0.364 | 1 | 5 | cs | TRUE
144 | LV_329-30_0_6_line_144 |  | 140 | 141 | 0.0074198 | 0.125 | 0.08 | 261 | 0 | 0.364 | 1 | 1 | cs | TRUE
145 | LV_329-30_0_6_line_145 |  | 142 | 143 | 0.034644 | 0.125 | 0.08 | 261 | 0 | 0.364 | 1 | 3 | cs | TRUE
146 | LV_329-30_0_6_line_146 |  | 143 | 144 | 0.026324 | 0.125 | 0.08 | 261 | 0 | 0.364 | 1 | 1 | cs | TRUE
147 | LV_329-30_0_6_line_147 |  | 143 | 145 | 0.015004 | 0.125 | 0.08 | 261 | 0 | 0.364 | 1 | 2 | cs | TRUE
148 | LV_329-30_0_6_line_148 |  | 143 | 146 | 0.019592 | 0.125 | 0.08 | 261 | 0 | 0.364 | 1 | 1 | cs | TRUE
149 | LV_329-30_0_6_line_149 |  | 144 | 147 | 0.019502 | 0.125 | 0.08 | 261 | 0 | 0.364 | 1 | 1 | cs | TRUE
150 | LV_329-30_0_6_line_150 |  | 145 | 148 | 0.015387 | 0.125 | 0.08 | 261 | 0 | 0.364 | 1 | 1 | cs | TRUE
151 | LV_329-30_0_6_line_151 |  | 146 | 149 | 0.003842 | 0.125 | 0.08 | 261 | 0 | 0.364 | 1 | 1 | cs | TRUE
152 | LV_329-30_0_6_line_152 |  | 147 | 155 | 0.016055 | 0.125 | 0.08 | 261 | 0 | 0.364 | 1 | 1 | cs | TRUE
153 | LV_329-30_0_6_line_153 |  | 147 | 156 | 0.012292 | 0.125 | 0.08 | 261 | 0 | 0.364 | 1 | 1 | cs | TRUE
154 | LV_329-30_0_6_line_154 |  | 148 | 157 | 0.013895 | 0.125 | 0.08 | 261 | 0 | 0.364 | 1 | 1 | cs | TRUE
155 | LV_329-30_0_6_line_155 |  | 149 | 151 | 0.025093 | 0.125 | 0.08 | 261 | 0 | 0.364 | 1 | 1 | cs | TRUE
156 | LV_329-30_0_6_line_156 |  | 150 | 151 | 0.006557 | 0.125 | 0.08 | 261 | 0 | 0.364 | 1 | 1 | cs | TRUE
157 | LV_329-30_0_6_line_157 |  | 150 | 152 | 0.013456 | 0.125 | 0.08 | 261 | 0 | 0.364 | 1 | 1 | cs | TRUE
158 | LV_329-30_0_6_line_158 |  | 153 | 158 | 0.021533 | 0.125 | 0.08 | 261 | 0 | 0.364 | 1 | 1 | cs | TRUE
159 | LV_329-30_0_6_line_159 |  | 154 | 159 | 0.018993 | 0.125 | 0.08 | 261 | 0 | 0.364 | 1 | 1 | cs | TRUE
160 | LV_329-30_0_6_line_160 |  | 156 | 188 | 0.001026 | 0.125 | 0.08 | 261 | 0 | 0.364 | 1 | 1 | cs | TRUE
161 | LV_329-30_0_6_line_161 |  | 157 | 163 | 0.025959 | 0.125 | 0.08 | 261 | 0 | 0.364 | 1 | 1 | cs | TRUE
162 | LV_329-30_0_6_line_162 |  | 158 | 160 | 0.01022 | 0.125 | 0.08 | 261 | 0 | 0.364 | 1 | 1 | cs | TRUE
163 | LV_329-30_0_6_line_163 |  | 159 | 161 | 0.003538 | 0.125 | 0.08 | 261 | 0 | 0.364 | 1 | 1 | cs | TRUE
164 | LV_329-30_0_6_line_164 |  | 159 | 162 | 0.011527 | 0.125 | 0.08 | 261 | 0 | 0.364 | 1 | 1 | cs | TRUE
165 | LV_329-30_0_6_line_165 |  | 160 | 164 | 0.021279 | 0.125 | 0.08 | 261 | 0 | 0.364 | 1 | 1 | cs | TRUE
166 | LV_329-30_0_6_line_166 |  | 161 | 166 | 0.019261 | 0.125 | 0.08 | 261 | 0 | 0.364 | 1 | 1 | cs | TRUE
167 | LV_329-30_0_6_line_167 |  | 163 | 164 | 0.0082941 | 0.125 | 0.08 | 261 | 0 | 0.364 | 1 | 1 | cs | TRUE
168 | LV_329-30_0_6_line_168 |  | 165 | 166 | 0.030654 | 0.125 | 0.08 | 261 | 0 | 0.364 | 1 | 1 | cs | TRUE
169 | LV_329-30_0_6_line_169 |  | 168 | 169 | 0.031332 | 0.125 | 0.08 | 261 | 0 | 0.364 | 1 | 1 | cs | TRUE
170 | LV_329-30_0_6_line_170 |  | 168 | 170 | 0.014922 | 0.125 | 0.08 | 261 | 0 | 0.364 | 1 | 1 | cs | TRUE
171 | LV_329-30_0_6_line_171 |  | 169 | 171 | 0.01178 | 0.125 | 0.08 | 261 | 0 | 0.364 | 1 | 1 | cs | TRUE
172 | LV_329-30_0_6_line_172 |  | 170 | 172 | 0.00098941 | 0.125 | 0.08 | 261 | 0 | 0.364 | 1 | 1 | cs | TRUE
173 | LV_329-30_0_6_line_173 |  | 171 | 173 | 0.0094441 | 0.125 | 0.08 | 261 | 0 | 0.364 | 1 | 1 | cs | TRUE
174 | LV_329-30_0_6_line_174 |  | 172 | 190 | 0.010801 | 0.125 | 0.08 | 261 | 0 | 0.364 | 1 | 1 | cs | TRUE
175 | LV_329-30_0_6_line_175 |  | 173 | 174 | 0.0091658 | 0.125 | 0.08 | 261 | 0 | 0.364 | 1 | 1 | cs | TRUE
176 | LV_329-30_0_6_line_176 |  | 174 | 175 | 0.023535 | 0.125 | 0.08 | 261 | 0 | 0.364 | 1 | 1 | cs | TRUE
177 | LV_329-30_0_6_line_177 |  | 175 | 176 | 0.009348 | 0.125 | 0.08 | 261 | 0 | 0.364 | 1 | 1 | cs | TRUE
178 | LV_329-30_0_6_line_178 |  | 176 | 177 | 0.015042 | 0.125 | 0.08 | 261 | 0 | 0.364 | 1 | 1 | cs | TRUE
179 | LV_329-30_0_6_line_179 |  | 178 | 179 | 0.017747 | 0.125 | 0.08 | 261 | 0 | 0.364 | 1 | 1 | cs | TRUE
180 | LV_329-30_0_6_line_180 |  | 178 | 180 | 0.011416 | 0.125 | 0.08 | 261 | 0 | 0.364 | 1 | 1 | cs | TRUE
181 | LV_329-30_0_6_line_181 |  | 179 | 189 | 0.039678 | 0.125 | 0.08 | 261 | 0 | 0.364 | 1 | 1 | cs | TRUE
182 | LV_329-30_0_6_line_182 |  | 181 | 182 | 0.0273 | 0.125 | 0.08 | 261 | 0 | 0.364 | 1 | 1 | cs | TRUE
183 | LV_329-30_0_6_line_183 |  | 182 | 183 | 0.026385 | 0.125 | 0.08 | 261 | 0 | 0.364 | 1 | 1 | cs | TRUE
184 | LV_329-30_0_6_line_184 |  | 183 | 184 | 0.020711 | 0.125 | 0.08 | 261 | 0 | 0.364 | 1 | 1 | cs | TRUE
185 | LV_329-30_0_6_line_185 |  | 184 | 185 | 0.030881 | 0.125 | 0.08 | 261 | 0 | 0.364 | 1 | 1 | cs | TRUE
186 | LV_329-30_0_6_line_186 |  | 185 | 186 | 0.021727 | 0.125 | 0.08 | 261 | 0 | 0.364 | 1 | 1 | cs | TRUE
187 | LV_329-30_0_6_line_187 |  | 186 | 187 | 0.00047532 | 0.125 | 0.08 | 261 | 0 | 0.364 | 1 | 1 | cs | TRUE
188 | LV_329-30_0_6_line_188 |  | 187 | 188 | 0.020129 | 0.125 | 0.08 | 261 | 0 | 0.364 | 1 | 1 | cs | TRUE
189 | LV_329-30_0_6_line_189 |  | 189 | 190 | 0.043394 | 0.125 | 0.08 | 261 | 0 | 0.364 | 1 | 1 | cs | TRUE

## trafo
| name | std_type | hv_bus | lv_bus | sn_mva | vn_hv_kv | vn_lv_kv | vk_percent | vkr_percent | pfe_kw | i0_percent | shift_degree | tap_side | tap_neutral | tap_min | tap_max | tap_step_percent | tap_step_degree | tap_pos | tap_phase_shifter | parallel | df | in_service
0 | LV_329-30_0_6_trafo_26 | 0.63 MVA 20/0.4 kV | 191 | 40 | 0.63 | 20 | 0.4 | 6 | 1.206 | 1.65 | 0.2619 | 150 | hv | 0 | -2 | 2 | 2.5 | 0 | 0 | FALSE | 1 | 1 | TRUE

## line_geodata
| x0 | y0 | x1 | y1 | x2 | y2 | x3 | y3 | x4 | y4 | x5 | y5 | x6 | y6
0 | 2625781.0101 | 1228958.1485 | 2625789.3569 | 1228959.8237
1 | 2625771.2114 | 1228956.1819 | 2625781.0101 | 1228958.1485
2 | 2625789.3569 | 1228959.8237 | 2625800.0327 | 1228961.9663
3 | 2625762.1272 | 1228954.6195 | 2625771.2114 | 1228956.1819
4 | 2625771.2114 | 1228956.1819 | 2625770.4511 | 1228960.3255 | 2625766.7334 | 1228959.8536 | 2625762.5647 | 1228962.0703 | 2625761.4063 | 1228968.7936
5 | 2625803.8144 | 1228962.7253 | 2625800.0327 | 1228961.9663
6 | 2625762.1272 | 1228954.6195 | 2625754.7457 | 1228953.498 | 2625733.5665 | 1228949.3373
7 | 2625758.3209 | 1228986.7018 | 2625761.4063 | 1228968.7936
8 | 2625803.8144 | 1228962.7253 | 2625820.4646 | 1228966.067
9 | 2625733.5665 | 1228949.3373 | 2625735.3198 | 1228938.0492
10 | 2625733.5665 | 1228949.3373 | 2625722.9188 | 1228947.0558
11 | 2625752.5714 | 1229020.0731 | 2625758.3209 | 1228986.7018
12 | 2625822.2727 | 1228966.4299 | 2625820.4646 | 1228966.067
13 | 2625706.1371 | 1228943.4599 | 2625722.9188 | 1228947.0558
14 | 2625749.8236 | 1229019.5831 | 2625750.6228 | 1229015.3631
15 | 2625749.8236 | 1229019.5831 | 2625752.5714 | 1229020.0731
16 | 2625769.3729 | 1228915.4739 | 2625774.0281 | 1228889.6543
17 | 2625775.4973 | 1228881.5053 | 2625774.0281 | 1228889.6543
18 | 2625752.5714 | 1229020.0731 | 2625765.0556 | 1229022.298
19 | 2625752.5714 | 1229020.0731 | 2625747.6363 | 1229052.3823
20 | 2625777.9418 | 1228867.9468 | 2625775.4973 | 1228881.5053
21 | 2625777.9418 | 1228867.9468 | 2625796.3377 | 1228871.3246
22 | 2625777.9418 | 1228867.9468 | 2625780.2994 | 1228855.2377
23 | 2625796.3377 | 1228871.3246 | 2625803.273 | 1228872.598
24 | 2625781.3593 | 1228849.524 | 2625780.2994 | 1228855.2377
25 | 2625706.1371 | 1228943.4599 | 2625706.6776 | 1228939.3597
26 | 2625706.1371 | 1228943.4599 | 2625703.4781 | 1228948.696 | 2625698.5419 | 1228985.9339
27 | 2625814.8365 | 1228874.7213 | 2625803.273 | 1228872.598
28 | 2625822.2727 | 1228966.4299 | 2625840.3411 | 1228970.0562 | 2625840.9663 | 1228970.2368
29 | 2625840.9663 | 1228970.2368 | 2625841.7421 | 1228970.4608
30 | 2625855.6629 | 1228974.4809 | 2625841.7421 | 1228970.4608
31 | 2625855.6629 | 1228974.4809 | 2625853.2414 | 1228998.2435
32 | 2625855.6629 | 1228974.4809 | 2625860.27 | 1228960.3329
33 | 2625853.2414 | 1228998.2435 | 2625853.1149 | 1228999.4849 | 2625853.3244 | 1229008.402
34 | 2625860.27 | 1228960.3329 | 2625868.7085 | 1228934.4195
35 | 2625854.3219 | 1229025.258 | 2625853.5433 | 1229017.7199 | 2625853.3244 | 1229008.402
36 | 2625868.7085 | 1228934.4195 | 2625869.9058 | 1228930.7426
37 | 2625891.1433 | 1228987.4227 | 2625901.3574 | 1228991.1483
38 | 2625924.6212 | 1228999.634 | 2625901.3574 | 1228991.1483
39 | 2625854.9206 | 1229031.0552 | 2625854.3219 | 1229025.258
40 | 2625872.3074 | 1228923.3676 | 2625869.9058 | 1228930.7426
41 | 2625941.8823 | 1229005.9301 | 2625924.6212 | 1228999.634
42 | 2625821.2795 | 1228875.9043 | 2625814.8365 | 1228874.7213
43 | 2625821.2795 | 1228875.9043 | 2625834.6068 | 1228878.3514
44 | 2625845.0966 | 1228880.2775 | 2625834.6068 | 1228878.3514
45 | 2625845.0966 | 1228880.2775 | 2625859.6723 | 1228882.9538
46 | 2625867.6187 | 1228884.4129 | 2625859.6723 | 1228882.9538
47 | 2625882.8074 | 1228887.2018 | 2625867.6187 | 1228884.4129
48 | 2625882.8074 | 1228887.2018 | 2625886.1616 | 1228874.3306
49 | 2625882.8074 | 1228887.2018 | 2625879.7395 | 1228899.3659
50 | 2625872.3074 | 1228923.3676 | 2625878.4211 | 1228904.5932 | 2625878.8077 | 1228903.0602
51 | 2625879.7395 | 1228899.3659 | 2625878.8077 | 1228903.0602
52 | 2625886.1616 | 1228874.3306 | 2625886.3238 | 1228873.7082
53 | 2625886.3238 | 1228873.7082 | 2625892.5312 | 1228849.888
54 | 2625978.5044 | 1229019.5978 | 2625979.3099 | 1229015.5544 | 2625971.8483 | 1229011.9753 | 2625968.3058 | 1229007.8241 | 2625966.9271 | 1229002.5816 | 2625967.017 | 1229000.3691
55 | 2625962.2169 | 1228995.201 | 2625967.1732 | 1228996.5234 | 2625967.017 | 1229000.3691
56 | 2625978.5044 | 1229019.5978 | 2625977.7221 | 1229023.519 | 2625973.493 | 1229023.9453 | 2625969.1828 | 1229027.3285 | 2625967.162 | 1229032.1115 | 2625967.6548 | 1229038.9844 | 2625963.6583 | 1229039.9231
57 | 2625962.2169 | 1228995.201 | 2625966.9266 | 1228977.4707
58 | 2625962.2169 | 1228995.201 | 2625957.9264 | 1228994.0483 | 2625956.124 | 1228999.1324 | 2625953.1477 | 1229002.377 | 2625949.6634 | 1229003.985 | 2625943.1473 | 1229002.4779
59 | 2625968.0518 | 1229055.6517 | 2625963.6583 | 1229039.9231
60 | 2625966.9266 | 1228977.4707 | 2625967.3703 | 1228975.8003
61 | 2625941.8823 | 1229005.9301 | 2625943.1473 | 1229002.4779
62 | 2625968.0518 | 1229055.6517 | 2625944.3305 | 1229059.7164
63 | 2625941.8823 | 1229005.9301 | 2625940.4485 | 1229009.8484
64 | 2625967.3703 | 1228975.8003 | 2625968.6131 | 1228971.1218
65 | 2625944.3305 | 1229059.7164 | 2625919.962 | 1229063.8919
66 | 2625973.5291 | 1228953.0407 | 2625970.7124 | 1228963.2188 | 2625968.6131 | 1228971.1218
67 | 2625973.5291 | 1228953.0407 | 2625976.8476 | 1228941.0491
68 | 2625980.3406 | 1228928.4273 | 2625976.8476 | 1228941.0491
69 | 2625984.5134 | 1228913.349 | 2625980.3406 | 1228928.4273
70 | 2625984.5134 | 1228913.349 | 2626013.7262 | 1228923.8921
71 | 2625984.5134 | 1228913.349 | 2625986.9237 | 1228904.3736
72 | 2626013.7262 | 1228923.8921 | 2626026.6921 | 1228928.5716
73 | 2625986.9237 | 1228904.3736 | 2625989.6348 | 1228894.2785
74 | 2626034.6547 | 1228931.4453 | 2626026.6921 | 1228928.5716
75 | 2625989.6348 | 1228894.2785 | 2625990.1679 | 1228892.2935
76 | 2626034.6547 | 1228931.4453 | 2626049.8075 | 1228936.9142
77 | 2626034.6547 | 1228931.4453 | 2626029.277 | 1228946.2999
78 | 2626000.4623 | 1228853.9495 | 2625998.0826 | 1228862.8222 | 2625990.1679 | 1228892.2935
79 | 2626021.1966 | 1228968.62 | 2626029.277 | 1228946.2999
80 | 2626073.5225 | 1228946.1574 | 2626069.7662 | 1228944.1176 | 2626049.8075 | 1228936.9142
81 | 2626073.5225 | 1228946.1574 | 2626068.5672 | 1228929.0032 | 2626062.5075 | 1228908.0196
82 | 2626062.5075 | 1228908.0196 | 2626055.5339 | 1228883.8765
83 | 2626000.4623 | 1228853.9495 | 2626005.7754 | 1228835.1227
84 | 2626014.4826 | 1228804.2696 | 2626005.7754 | 1228835.1227
85 | 2625922.0301 | 1228833.5042 | 2625960.8687 | 1228843.6284
86 | 2625898.878 | 1228827.469 | 2625922.0301 | 1228833.5042
87 | 2626014.4826 | 1228804.2696 | 2626016.1939 | 1228798.2053
88 | 2625841.8148 | 1229108.5984 | 2625833.0331 | 1229109.1861 | 2625815.3742 | 1229107.7578
89 | 2625861.0033 | 1229101.9697 | 2625852.8491 | 1229107.8601 | 2625841.8148 | 1229108.5984
90 | 2625815.3742 | 1229107.7578 | 2625807.3684 | 1229107.1102
91 | 2625861.0033 | 1229101.9697 | 2625869.8441 | 1229101.9525 | 2625883.4288 | 1229100.1955
92 | 2625861.0033 | 1229101.9697 | 2625859.9727 | 1229085.0113
93 | 2625859.2286 | 1229072.7666 | 2625859.9727 | 1229085.0113
94 | 2625859.2286 | 1229072.7666 | 2625857.2421 | 1229053.5331
95 | 2625859.2286 | 1229072.7666 | 2625870.2513 | 1229071.2823
96 | 2625854.9206 | 1229031.0552 | 2625857.2421 | 1229053.5331
97 | 2625892.2435 | 1229068.321 | 2625870.2513 | 1229071.2823
98 | 2625747.6363 | 1229052.3823 | 2625760.6071 | 1229054.4955
99 | 2625784.7916 | 1229058.4355 | 2625760.6071 | 1229054.4955
100 | 2625919.962 | 1229063.8919 | 2625900.9798 | 1229067.1446 | 2625892.2435 | 1229068.321
101 | 2625765.0556 | 1229022.298 | 2625782.0728 | 1229025.3309
102 | 2625798.6039 | 1229028.2771 | 2625782.0728 | 1229025.3309
103 | 2625894.2088 | 1228843.7986 | 2625893.1852 | 1228847.3785 | 2625892.5312 | 1228849.888
104 | 2625898.878 | 1228827.469 | 2625894.2088 | 1228843.7986
105 | 2625898.878 | 1228827.469 | 2625877.5145 | 1228823.6107
106 | 2625857.5652 | 1228820.0078 | 2625877.5145 | 1228823.6107
107 | 2625913.2736 | 1228759.2572 | 2625910.0909 | 1228774.3384
108 | 2625913.2736 | 1228759.2572 | 2625919.22 | 1228734.029
109 | 2625913.2736 | 1228759.2572 | 2625898.3468 | 1228755.8435
110 | 2625857.5652 | 1228820.0078 | 2625844.0451 | 1228817.5661
111 | 2625919.22 | 1228734.029 | 2625921.3497 | 1228724.9936
112 | 2625896.7896 | 1228755.4874 | 2625898.3468 | 1228755.8435
113 | 2625828.0276 | 1228814.6733 | 2625844.0451 | 1228817.5661
114 | 2626016.1939 | 1228798.2053 | 2626026.408 | 1228762.0095
115 | 2625789.1274 | 1228807.6478 | 2625789.9648 | 1228802.4314
116 | 2625789.1274 | 1228807.6478 | 2625808.3156 | 1228811.1133
117 | 2625789.9648 | 1228802.4314 | 2625794.8127 | 1228772.2331
118 | 2625808.3156 | 1228811.1133 | 2625812.9933 | 1228811.9581
119 | 2625796.563 | 1228761.3299 | 2625794.8127 | 1228772.2331
120 | 2625828.0276 | 1228814.6733 | 2625812.9933 | 1228811.9581
121 | 2625796.563 | 1228761.3299 | 2625798.9982 | 1228747.3686
122 | 2625796.563 | 1228761.3299 | 2625820.9471 | 1228765.5383
123 | 2625926.0093 | 1228705.2246 | 2625921.3497 | 1228724.9936
124 | 2625896.7896 | 1228755.4874 | 2625877.9968 | 1228751.1895
125 | 2625926.0093 | 1228705.2246 | 2625928.2541 | 1228691.1161
126 | 2625926.0093 | 1228705.2246 | 2625942.2718 | 1228709.3792
127 | 2625877.7898 | 1228751.1422 | 2625877.9968 | 1228751.1895
128 | 2625930.6283 | 1228676.1939 | 2625928.2541 | 1228691.1161
129 | 2625956.9566 | 1228713.1308 | 2625942.2718 | 1228709.3792
130 | 2625930.6283 | 1228676.1939 | 2625915.2196 | 1228673.5024
131 | 2625930.6283 | 1228676.1939 | 2625932.0166 | 1228668.1268
132 | 2625956.9566 | 1228713.1308 | 2625963.7123 | 1228714.8567
133 | 2625885.2181 | 1228698.2925 | 2625893.546 | 1228699.7078
134 | 2625885.2181 | 1228698.2925 | 2625877.3653 | 1228696.958
135 | 2625974.116 | 1228717.5145 | 2625963.7123 | 1228714.8567
136 | 2625984.7227 | 1228720.2243 | 2625974.116 | 1228717.5145
137 | 2625984.7227 | 1228720.2243 | 2625991.1186 | 1228721.8583
138 | 2625972.8419 | 1228657.5194 | 2625984.9513 | 1228660.1431 | 2625994.1902 | 1228662.1247
139 | 2625972.8419 | 1228657.5194 | 2625946.5103 | 1228651.8142
140 | 2625839.9167 | 1228768.8122 | 2625820.9471 | 1228765.5383
141 | 2625842.0914 | 1228769.1875 | 2625839.9167 | 1228768.8122
142 | 2625798.9982 | 1228747.3686 | 2625803.3586 | 1228722.3694
143 | 2625803.8409 | 1228719.6042 | 2625803.3586 | 1228722.3694
144 | 2625870.5568 | 1228749.488 | 2625877.7898 | 1228751.1422
145 | 2625809.7937 | 1228685.475 | 2625803.8409 | 1228719.6042
146 | 2625809.7937 | 1228685.475 | 2625805.1032 | 1228683.9426 | 2625783.7168 | 1228683.5709
147 | 2625809.7937 | 1228685.475 | 2625812.6741 | 1228670.7495
148 | 2625809.7937 | 1228685.475 | 2625829.1092 | 1228688.7574
149 | 2625764.2177 | 1228683.232 | 2625783.7168 | 1228683.5709
150 | 2625815.6279 | 1228655.649 | 2625812.6741 | 1228670.7495
151 | 2625832.8969 | 1228689.4011 | 2625829.1092 | 1228688.7574
152 | 2625764.2177 | 1228683.232 | 2625766.7141 | 1228667.3723
153 | 2625764.2177 | 1228683.232 | 2625751.9624 | 1228684.181
154 | 2625815.6279 | 1228655.649 | 2625829.2971 | 1228658.1456
155 | 2625832.8969 | 1228689.4011 | 2625857.6353 | 1228693.6051
156 | 2625864.0996 | 1228694.7037 | 2625857.6353 | 1228693.6051
157 | 2625864.0996 | 1228694.7037 | 2625877.3653 | 1228696.958
158 | 2625894.0079 | 1228669.7974 | 2625915.2196 | 1228673.5024
159 | 2625935.2376 | 1228649.409 | 2625932.0166 | 1228668.1268
160 | 2625750.9394 | 1228684.2602 | 2625751.9624 | 1228684.181
161 | 2625854.8336 | 1228662.8096 | 2625829.2971 | 1228658.1456
162 | 2625894.0079 | 1228669.7974 | 2625883.94 | 1228668.0389
163 | 2625935.8286 | 1228645.9205 | 2625935.2376 | 1228649.409
164 | 2625935.2376 | 1228649.409 | 2625938.659 | 1228650.1132 | 2625946.5103 | 1228651.8142
165 | 2625862.9928 | 1228664.2998 | 2625873.0553 | 1228666.1376 | 2625883.94 | 1228668.0389
166 | 2625935.8286 | 1228645.9205 | 2625916.8963 | 1228642.3763
167 | 2625854.8336 | 1228662.8096 | 2625862.9928 | 1228664.2998
168 | 2625916.8963 | 1228642.3763 | 2625886.7654 | 1228636.7356
169 | 2625706.6776 | 1228939.3597 | 2625709.7447 | 1228908.1782
170 | 2625706.6776 | 1228939.3597 | 2625691.7621 | 1228939.7951
171 | 2625710.8978 | 1228896.4546 | 2625709.7447 | 1228908.1782
172 | 2625691.7621 | 1228939.7951 | 2625690.7732 | 1228939.8239
173 | 2625711.146 | 1228887.0142 | 2625710.9167 | 1228896.2632 | 2625710.8978 | 1228896.4546
174 | 2625690.7732 | 1228939.8239 | 2625683.1138 | 1228940.0475 | 2625680.0049 | 1228940.4765
175 | 2625711.146 | 1228887.0142 | 2625705.3746 | 1228886.6669 | 2625704.8562 | 1228883.3228
176 | 2625697.9444 | 1228861.6865 | 2625698.9796 | 1228869.34 | 2625703.4582 | 1228874.3067 | 2625704.8562 | 1228883.3228
177 | 2625697.9444 | 1228861.6865 | 2625695.066 | 1228852.7909
178 | 2625695.066 | 1228852.7909 | 2625696.8797 | 1228837.8588
179 | 2625654.9096 | 1228892.4084 | 2625647.8086 | 1228903.529 | 2625646.5891 | 1228907.9155
180 | 2625654.9096 | 1228892.4084 | 2625649.9923 | 1228882.1059
181 | 2625637.0178 | 1228946.4084 | 2625641.6218 | 1228925.7824 | 2625646.5891 | 1228907.9155
182 | 2625703.3248 | 1228792.5169 | 2625703.0002 | 1228765.2186
183 | 2625703.0002 | 1228765.2186 | 2625702.8145 | 1228749.6068 | 2625703.1342 | 1228743.9825 | 2625703.6414 | 1228738.8691
184 | 2625703.6414 | 1228738.8691 | 2625705.6859 | 1228718.259
185 | 2625708.7342 | 1228687.5283 | 2625705.6859 | 1228718.259
186 | 2625708.7342 | 1228687.5283 | 2625730.3968 | 1228685.8509
187 | 2625730.3968 | 1228685.8509 | 2625730.8707 | 1228685.8142
188 | 2625750.9394 | 1228684.2602 | 2625730.8707 | 1228685.8142
189 | 2625637.0178 | 1228946.4084 | 2625680.0049 | 1228940.4765

## bus_geodata
| x | y | coords
0 | 2625781.0101 | 1228958.1485
1 | 2625789.3569 | 1228959.8237
2 | 2625771.2114 | 1228956.1819
3 | 2625800.0327 | 1228961.9663
4 | 2625762.1272 | 1228954.6195
5 | 2625761.4063 | 1228968.7936
6 | 2625803.8144 | 1228962.7253
7 | 2625733.5665 | 1228949.3373
8 | 2625758.3209 | 1228986.7018
9 | 2625820.4646 | 1228966.067
10 | 2625735.3198 | 1228938.0492
11 | 2625722.9188 | 1228947.0558
12 | 2625750.6228 | 1229015.3631
13 | 2625749.8236 | 1229019.5831
14 | 2625769.3729 | 1228915.4739
15 | 2625774.0281 | 1228889.6543
16 | 2625752.5714 | 1229020.0731
17 | 2625775.4973 | 1228881.5053
18 | 2625777.9418 | 1228867.9468
19 | 2625796.3377 | 1228871.3246
20 | 2625780.2994 | 1228855.2377
21 | 2625706.1371 | 1228943.4599
22 | 2625803.273 | 1228872.598
23 | 2625781.3593 | 1228849.524
24 | 2625822.2727 | 1228966.4299
25 | 2625840.9663 | 1228970.2368
26 | 2625841.7421 | 1228970.4608
27 | 2625855.6629 | 1228974.4809
28 | 2625853.2414 | 1228998.2435
29 | 2625860.27 | 1228960.3329
30 | 2625853.3244 | 1229008.402
31 | 2625868.7085 | 1228934.4195
32 | 2625891.1433 | 1228987.4227
33 | 2625901.3574 | 1228991.1483
34 | 2625854.3219 | 1229025.258
35 | 2625869.9058 | 1228930.7426
36 | 2625924.6212 | 1228999.634
37 | 2625814.8365 | 1228874.7213
38 | 2625821.2795 | 1228875.9043
39 | 2625834.6068 | 1228878.3514
40 | 2625845.0966 | 1228880.2775
41 | 2625859.6723 | 1228882.9538
42 | 2625867.6187 | 1228884.4129
43 | 2625882.8074 | 1228887.2018
44 | 2625872.3074 | 1228923.3676
45 | 2625878.8077 | 1228903.0602
46 | 2625879.7395 | 1228899.3659
47 | 2625886.1616 | 1228874.3306
48 | 2625886.3238 | 1228873.7082
49 | 2625967.017 | 1229000.3691
50 | 2625978.5044 | 1229019.5978
51 | 2625962.2169 | 1228995.201
52 | 2625963.6583 | 1229039.9231
53 | 2625966.9266 | 1228977.4707
54 | 2625943.1473 | 1229002.4779
55 | 2625968.0518 | 1229055.6517
56 | 2625941.8823 | 1229005.9301
57 | 2625940.4485 | 1229009.8484
58 | 2625967.3703 | 1228975.8003
59 | 2625944.3305 | 1229059.7164
60 | 2625968.6131 | 1228971.1218
61 | 2625973.5291 | 1228953.0407
62 | 2625976.8476 | 1228941.0491
63 | 2625980.3406 | 1228928.4273
64 | 2625984.5134 | 1228913.349
65 | 2626013.7262 | 1228923.8921
66 | 2625986.9237 | 1228904.3736
67 | 2626026.6921 | 1228928.5716
68 | 2625989.6348 | 1228894.2785
69 | 2626034.6547 | 1228931.4453
70 | 2625990.1679 | 1228892.2935
71 | 2626029.277 | 1228946.2999
72 | 2626021.1966 | 1228968.62
73 | 2626049.8075 | 1228936.9142
74 | 2626073.5225 | 1228946.1574
75 | 2626062.5075 | 1228908.0196
76 | 2626055.5339 | 1228883.8765
77 | 2626000.4623 | 1228853.9495
78 | 2626005.7754 | 1228835.1227
79 | 2625960.8687 | 1228843.6284
80 | 2625922.0301 | 1228833.5042
81 | 2626014.4826 | 1228804.2696
82 | 2625841.8148 | 1229108.5984
83 | 2625815.3742 | 1229107.7578
84 | 2625861.0033 | 1229101.9697
85 | 2625807.3684 | 1229107.1102
86 | 2625883.4288 | 1229100.1955
87 | 2625859.9727 | 1229085.0113
88 | 2625859.2286 | 1229072.7666
89 | 2625857.2421 | 1229053.5331
90 | 2625870.2513 | 1229071.2823
91 | 2625747.6363 | 1229052.3823
92 | 2625760.6071 | 1229054.4955
93 | 2625919.962 | 1229063.8919
94 | 2625892.2435 | 1229068.321
95 | 2625854.9206 | 1229031.0552
96 | 2625765.0556 | 1229022.298
97 | 2625784.7916 | 1229058.4355
98 | 2625782.0728 | 1229025.3309
99 | 2625798.6039 | 1229028.2771
100 | 2625892.5312 | 1228849.888
101 | 2625894.2088 | 1228843.7986
102 | 2625898.878 | 1228827.469
103 | 2625877.5145 | 1228823.6107
104 | 2625910.0909 | 1228774.3384
105 | 2625913.2736 | 1228759.2572
106 | 2625857.5652 | 1228820.0078
107 | 2625919.22 | 1228734.029
108 | 2625898.3468 | 1228755.8435
109 | 2625844.0451 | 1228817.5661
110 | 2626016.1939 | 1228798.2053
111 | 2625789.1274 | 1228807.6478
112 | 2625789.9648 | 1228802.4314
113 | 2625808.3156 | 1228811.1133
114 | 2625794.8127 | 1228772.2331
115 | 2625812.9933 | 1228811.9581
116 | 2625828.0276 | 1228814.6733
117 | 2625796.563 | 1228761.33
118 | 2626026.408 | 1228762.0095
119 | 2625921.3497 | 1228724.9936
120 | 2625896.7896 | 1228755.4874
121 | 2625926.0093 | 1228705.2246
122 | 2625877.9968 | 1228751.1895
123 | 2625928.2541 | 1228691.1161
124 | 2625942.2718 | 1228709.3792
125 | 2625930.6283 | 1228676.1939
126 | 2625956.9566 | 1228713.1308
127 | 2625893.546 | 1228699.7078
128 | 2625885.2181 | 1228698.2925
129 | 2625963.7123 | 1228714.8567
130 | 2625974.116 | 1228717.5145
131 | 2625984.7227 | 1228720.2243
132 | 2625991.1186 | 1228721.8583
133 | 2625994.1902 | 1228662.1247
134 | 2625972.8419 | 1228657.5194
135 | 2625839.9167 | 1228768.8122
136 | 2625820.9471 | 1228765.5383
137 | 2625842.0914 | 1228769.1875
138 | 2625798.9982 | 1228747.3686
139 | 2625803.3586 | 1228722.3694
140 | 2625877.7898 | 1228751.1422
141 | 2625870.5568 | 1228749.488
142 | 2625803.8409 | 1228719.6042
143 | 2625809.7937 | 1228685.475
144 | 2625783.7168 | 1228683.5709
145 | 2625812.6741 | 1228670.7495
146 | 2625829.1092 | 1228688.7574
147 | 2625764.2177 | 1228683.232
148 | 2625815.6279 | 1228655.649
149 | 2625832.8969 | 1228689.4011
150 | 2625864.0996 | 1228694.7037
151 | 2625857.6353 | 1228693.6051
152 | 2625877.3653 | 1228696.958
153 | 2625915.2195 | 1228673.5024
154 | 2625932.0166 | 1228668.1268
155 | 2625766.7141 | 1228667.3723
156 | 2625751.9624 | 1228684.181
157 | 2625829.2971 | 1228658.1456
158 | 2625894.0079 | 1228669.7974
159 | 2625935.2376 | 1228649.409
160 | 2625883.94 | 1228668.0389
161 | 2625935.8286 | 1228645.9205
162 | 2625946.5103 | 1228651.8142
163 | 2625854.8336 | 1228662.8096
164 | 2625862.9928 | 1228664.2998
165 | 2625886.7654 | 1228636.7356
166 | 2625916.8963 | 1228642.3763
167 | 2625698.5419 | 1228985.9339
168 | 2625706.6776 | 1228939.3597
169 | 2625709.7447 | 1228908.1782
170 | 2625691.7621 | 1228939.795
171 | 2625710.8978 | 1228896.4546
172 | 2625690.7732 | 1228939.8239
173 | 2625711.146 | 1228887.0142
174 | 2625704.8562 | 1228883.3228
175 | 2625697.9444 | 1228861.6865
176 | 2625695.066 | 1228852.7909
177 | 2625696.8797 | 1228837.8588
178 | 2625654.9096 | 1228892.4084
179 | 2625646.5891 | 1228907.9155
180 | 2625649.9923 | 1228882.1059
181 | 2625703.3248 | 1228792.5169
182 | 2625703.0002 | 1228765.2186
183 | 2625703.6414 | 1228738.8691
184 | 2625705.6859 | 1228718.259
185 | 2625708.7342 | 1228687.5283
186 | 2625730.3968 | 1228685.8509
187 | 2625730.8707 | 1228685.8142
188 | 2625750.9394 | 1228684.2602
189 | 2625637.0178 | 1228946.4084
190 | 2625680.0049 | 1228940.4765
191 | 2625882.8074 | 1228887.2018

## line_std_types
| c_nf_per_km | r_ohm_per_km | x_ohm_per_km | max_i_ka | type | q_mm2 | alpha | voltage_rating
NAYY 4x50 SE | 210 | 0.642 | 0.083 | 0.142 | cs | 50 | 0.00403 | LV
NAYY 4x120 SE | 264 | 0.225 | 0.08 | 0.242 | cs | 120 | 0.00403 | LV
NAYY 4x150 SE | 261 | 0.208 | 0.08 | 0.27 | cs | 150 | 0.00403 | LV
NA2XS2Y 1x95 RM/25 12/20 kV | 216 | 0.313 | 0.132 | 0.252 | cs | 95 | 0.00403 | MV
NA2XS2Y 1x185 RM/25 12/20 kV | 273 | 0.161 | 0.117 | 0.362 | cs | 185 | 0.00403 | MV
NA2XS2Y 1x240 RM/25 12/20 kV | 304 | 0.122 | 0.112 | 0.421 | cs | 240 | 0.00403 | MV
NA2XS2Y 1x95 RM/25 6/10 kV | 315 | 0.313 | 0.123 | 0.249 | cs | 95 | 0.00403 | MV
NA2XS2Y 1x185 RM/25 6/10 kV | 406 | 0.161 | 0.11 | 0.358 | cs | 185 | 0.00403 | MV
NA2XS2Y 1x240 RM/25 6/10 kV | 456 | 0.122 | 0.105 | 0.416 | cs | 240 | 0.00403 | MV
NA2XS2Y 1x150 RM/25 12/20 kV | 250 | 0.206 | 0.116 | 0.319 | cs | 150 | 0.00403 | MV
NA2XS2Y 1x120 RM/25 12/20 kV | 230 | 0.253 | 0.119 | 0.283 | cs | 120 | 0.00403 | MV
NA2XS2Y 1x70 RM/25 12/20 kV | 190 | 0.443 | 0.132 | 0.22 | cs | 70 | 0.00403 | MV
NA2XS2Y 1x150 RM/25 6/10 kV | 360 | 0.206 | 0.11 | 0.315 | cs | 150 | 0.00403 | MV
NA2XS2Y 1x120 RM/25 6/10 kV | 340 | 0.253 | 0.113 | 0.28 | cs | 120 | 0.00403 | MV
NA2XS2Y 1x70 RM/25 6/10 kV | 280 | 0.443 | 0.123 | 0.217 | cs | 70 | 0.00403 | MV
N2XS(FL)2Y 1x120 RM/35 64/110 kV | 112 | 0.153 | 0.166 | 0.366 | cs | 120 | 0.00393 | HV
N2XS(FL)2Y 1x185 RM/35 64/110 kV | 125 | 0.099 | 0.156 | 0.457 | cs | 185 | 0.00393 | HV
N2XS(FL)2Y 1x240 RM/35 64/110 kV | 135 | 0.075 | 0.149 | 0.526 | cs | 240 | 0.00393 | HV
N2XS(FL)2Y 1x300 RM/35 64/110 kV | 144 | 0.06 | 0.144 | 0.588 | cs | 300 | 0.00393 | HV
15-AL1/3-ST1A 0.4 | 11 | 1.8769 | 0.35 | 0.105 | ol | 16 | 0.00403 | LV
24-AL1/4-ST1A 0.4 | 11.25 | 1.2012 | 0.335 | 0.14 | ol | 24 | 0.00403 | LV
48-AL1/8-ST1A 0.4 | 12.2 | 0.5939 | 0.3 | 0.21 | ol | 48 | 0.00403 | LV
94-AL1/15-ST1A 0.4 | 13.2 | 0.306 | 0.29 | 0.35 | ol | 94 | 0.00403 | LV
34-AL1/6-ST1A 10.0 | 9.7 | 0.8342 | 0.36 | 0.17 | ol | 34 | 0.00403 | MV
48-AL1/8-ST1A 10.0 | 10.1 | 0.5939 | 0.35 | 0.21 | ol | 48 | 0.00403 | MV
70-AL1/11-ST1A 10.0 | 10.4 | 0.4132 | 0.339 | 0.29 | ol | 70 | 0.00403 | MV
94-AL1/15-ST1A 10.0 | 10.75 | 0.306 | 0.33 | 0.35 | ol | 94 | 0.00403 | MV
122-AL1/20-ST1A 10.0 | 11.1 | 0.2376 | 0.323 | 0.41 | ol | 122 | 0.00403 | MV
149-AL1/24-ST1A 10.0 | 11.25 | 0.194 | 0.315 | 0.47 | ol | 149 | 0.00403 | MV
34-AL1/6-ST1A 20.0 | 9.15 | 0.8342 | 0.382 | 0.17 | ol | 34 | 0.00403 | MV
48-AL1/8-ST1A 20.0 | 9.5 | 0.5939 | 0.372 | 0.21 | ol | 48 | 0.00403 | MV
70-AL1/11-ST1A 20.0 | 9.7 | 0.4132 | 0.36 | 0.29 | ol | 70 | 0.00403 | MV
94-AL1/15-ST1A 20.0 | 10 | 0.306 | 0.35 | 0.35 | ol | 94 | 0.00403 | MV
122-AL1/20-ST1A 20.0 | 10.3 | 0.2376 | 0.344 | 0.41 | ol | 122 | 0.00403 | MV
149-AL1/24-ST1A 20.0 | 10.5 | 0.194 | 0.337 | 0.47 | ol | 149 | 0.00403 | MV
184-AL1/30-ST1A 20.0 | 10.75 | 0.1571 | 0.33 | 0.535 | ol | 184 | 0.00403 | MV
243-AL1/39-ST1A 20.0 | 11 | 0.1188 | 0.32 | 0.645 | ol | 243 | 0.00403 | MV
48-AL1/8-ST1A 110.0 | 8 | 0.5939 | 0.46 | 0.21 | ol | 48 | 0.00403 | HV
70-AL1/11-ST1A 110.0 | 8.4 | 0.4132 | 0.45 | 0.29 | ol | 70 | 0.00403 | HV
94-AL1/15-ST1A 110.0 | 8.65 | 0.306 | 0.44 | 0.35 | ol | 94 | 0.00403 | HV
122-AL1/20-ST1A 110.0 | 8.5 | 0.2376 | 0.43 | 0.41 | ol | 122 | 0.00403 | HV
149-AL1/24-ST1A 110.0 | 8.75 | 0.194 | 0.41 | 0.47 | ol | 149 | 0.00403 | HV
184-AL1/30-ST1A 110.0 | 8.8 | 0.1571 | 0.4 | 0.535 | ol | 184 | 0.00403 | HV
243-AL1/39-ST1A 110.0 | 9 | 0.1188 | 0.39 | 0.645 | ol | 243 | 0.00403 | HV
305-AL1/39-ST1A 110.0 | 9.2 | 0.0949 | 0.38 | 0.74 | ol | 305 | 0.00403 | HV
490-AL1/64-ST1A 110.0 | 9.75 | 0.059 | 0.37 | 0.96 | ol | 490 | 0.00403 | HV
679-AL1/86-ST1A 110.0 | 9.95 | 0.042 | 0.36 | 1.15 | ol | 679 | 0.00403 | HV
490-AL1/64-ST1A 220.0 | 10 | 0.059 | 0.285 | 0.96 | ol | 490 | 0.00403 | HV
679-AL1/86-ST1A 220.0 | 11.7 | 0.042 | 0.275 | 1.15 | ol | 679 | 0.00403 | HV
490-AL1/64-ST1A 380.0 | 11 | 0.059 | 0.253 | 0.96 | ol | 490 | 0.00403 | HV
679-AL1/86-ST1A 380.0 | 14.6 | 0.042 | 0.25 | 1.15 | ol | 679 | 0.00403 | HV

## trafo_std_types
| i0_percent | pfe_kw | vkr_percent | sn_mva | vn_lv_kv | vn_hv_kv | vk_percent | shift_degree | vector_group | tap_side | tap_neutral | tap_min | tap_max | tap_step_degree | tap_step_percent | tap_phase_shifter
160 MVA 380/110 kV | 0.06 | 60 | 0.25 | 160 | 110 | 380 | 12.2 | 0 | Yy0 | hv | 0 | -9 | 9 | 0 | 1.5 | FALSE
100 MVA 220/110 kV | 0.06 | 55 | 0.26 | 100 | 110 | 220 | 12 | 0 | Yy0 | hv | 0 | -9 | 9 | 0 | 1.5 | FALSE
63 MVA 110/20 kV | 0.04 | 22 | 0.32 | 63 | 20 | 110 | 18 | 150 | YNd5 | hv | 0 | -9 | 9 | 0 | 1.5 | FALSE
40 MVA 110/20 kV | 0.05 | 18 | 0.34 | 40 | 20 | 110 | 16.2 | 150 | YNd5 | hv | 0 | -9 | 9 | 0 | 1.5 | FALSE
25 MVA 110/20 kV | 0.07 | 14 | 0.41 | 25 | 20 | 110 | 12 | 150 | YNd5 | hv | 0 | -9 | 9 | 0 | 1.5 | FALSE
63 MVA 110/10 kV | 0.04 | 22 | 0.32 | 63 | 10 | 110 | 18 | 150 | YNd5 | hv | 0 | -9 | 9 | 0 | 1.5 | FALSE
40 MVA 110/10 kV | 0.05 | 18 | 0.34 | 40 | 10 | 110 | 16.2 | 150 | YNd5 | hv | 0 | -9 | 9 | 0 | 1.5 | FALSE
25 MVA 110/10 kV | 0.07 | 14 | 0.41 | 25 | 10 | 110 | 12 | 150 | YNd5 | hv | 0 | -9 | 9 | 0 | 1.5 | FALSE
0.25 MVA 20/0.4 kV | 0.32 | 0.8 | 1.44 | 0.25 | 0.4 | 20 | 6 | 150 | Yzn5 | hv | 0 | -2 | 2 | 0 | 2.5 | FALSE
0.4 MVA 20/0.4 kV | 0.3375 | 1.35 | 1.425 | 0.4 | 0.4 | 20 | 6 | 150 | Dyn5 | hv | 0 | -2 | 2 | 0 | 2.5 | FALSE
0.63 MVA 20/0.4 kV | 0.2619 | 1.65 | 1.206 | 0.63 | 0.4 | 20 | 6 | 150 | Dyn5 | hv | 0 | -2 | 2 | 0 | 2.5 | FALSE
0.25 MVA 10/0.4 kV | 0.24 | 0.6 | 1.2 | 0.25 | 0.4 | 10 | 4 | 150 | Dyn5 | hv | 0 | -2 | 2 | 0 | 2.5 | FALSE
0.4 MVA 10/0.4 kV | 0.2375 | 0.95 | 1.325 | 0.4 | 0.4 | 10 | 4 | 150 | Dyn5 | hv | 0 | -2 | 2 | 0 | 2.5 | FALSE
0.63 MVA 10/0.4 kV | 0.1873 | 1.18 | 1.0794 | 0.63 | 0.4 | 10 | 4 | 150 | Dyn5 | hv | 0 | -2 | 2 | 0 | 2.5 | FALSE

## trafo3w_std_types
| sn_hv_mva | sn_mv_mva | sn_lv_mva | vn_hv_kv | vn_mv_kv | vn_lv_kv | vk_hv_percent | vk_mv_percent | vk_lv_percent | vkr_hv_percent | vkr_mv_percent | vkr_lv_percent | pfe_kw | i0_percent | shift_mv_degree | shift_lv_degree | vector_group | tap_side | tap_neutral | tap_min | tap_max | tap_step_percent
63/25/38 MVA 110/20/10 kV | 63 | 25 | 38 | 110 | 20 | 10 | 10.4 | 10.4 | 10.4 | 0.28 | 0.32 | 0.35 | 35 | 0.89 | 0 | 0 | YN0yn0yn0 | hv | 0 | -10 | 10 | 1.2
63/25/38 MVA 110/10/10 kV | 63 | 25 | 38 | 110 | 10 | 10 | 10.4 | 10.4 | 10.4 | 0.28 | 0.32 | 0.35 | 35 | 0.89 | 0 | 0 | YN0yn0yn0 | hv | 0 | -10 | 10 | 1.2

## fuse_std_types
| fuse_type | i_rated_a | t_avg | t_min | t_total | x_avg | x_min | x_total
HV 100A | HV 100A | 100 | 0 | [10.0, 3.64, 0.854, 0.281, 0.1, 0.0531, 0.022, 0.01] | [10.0, 4.267, 1.21, 0.403, 0.1, 0.058, 0.022, 0.01] | 0 | [300.0, 350.0, 450.0, 550.0, 700.0, 850.0, 1200.0, 1752.0] | [600.0, 700.0, 900.0, 1150.0, 1665.0, 2000.0, 3000.0, 4313.0]
HV 10A | HV 10A | 10 | 0 | [10.0, 1675.0, 0.344, 0.156, 0.1, 0.0417, 0.0171, 0.01] | [10.0, 1.3, 0.3, 0.155, 0.1, 0.0555, 0.023, 0.01] | 0 | [30.0, 32.0, 35.0, 37.0, 39.0, 50.0, 70.0, 88.0] | [60.0, 70.0, 80.0, 87.0, 94.0, 110.0, 150.0, 216.0]
HV 125A | HV 125A | 125 | 0 | [10.0, 1.82, 0.344, 0.1, 0.0467, 0.0269, 0.01] | [10.0, 2.478, 0.426, 0.1, 0.0427, 0.0211, 0.01] | 0 | [375.0, 500.0, 700.0, 925.0, 1200.0, 1500.0, 2341.0] | [750.0, 1000.0, 1500.0, 2200.0, 3000.0, 4000.0, 5765.0]
HV 160A | HV 160A | 160 | 0 | [10.0, 4.15, 1.03, 0.198, 0.1, 0.051, 0.0172, 0.01] | [10.0, 2.3, 0.734, 0.274, 0.1, 0.046, 0.0177, 0.01] | 0 | [480.0, 550.0, 700.0, 1000.0, 1260.0, 1600.0, 2500.0, 3227.0] | [960.0, 1300.0, 1700.0, 2200.0, 2996.0, 4000.0, 6000.0, 7946.0]
HV 16A | HV 16A | 16 | 0 | [10.0, 0.352, 0.164, 0.1, 0.0649, 0.0342, 0.01] | [10.0, 2.34, 0.722, 0.181, 0.1, 0.055, 0.0296, 0.01] | 0 | [48.0, 60.0, 65.0, 71.0, 80.0, 100.0, 162.0] | [96.0, 110.0, 125.0, 150.0, 168.0, 200.0, 250.0, 398.0]
HV 200A | HV 200A | 200 | 0 | [10.0, 4.267, 1.21, 0.403, 0.1, 0.058, 0.022, 0.01] | [10.0, 3.73, 1.654, 0.328, 0.1, 0.0531, 0.019, 0.01] | 0 | [600.0, 700.0, 900.0, 1150.0, 1665.0, 2000.0, 3000.0, 4313.0] | [1200.0, 1500.0, 1800.0, 2700.0, 3960.0, 5000.0, 7500.0, 10620.0]
HV 20A | HV 20A | 20 | 0 | [10.0, 1.3, 0.3, 0.155, 0.1, 0.0555, 0.023, 0.01] | [10.0, 1.3, 0.161, 0.1, 0.0611, 0.0399, 0.0141, 0.01] | 0 | [60.0, 70.0, 80.0, 87.0, 94.0, 110.0, 150.0, 216.0] | [120.0, 150.0, 200.0, 223.0, 260.0, 300.0, 450.0, 532.0]
HV 25A | HV 25A | 25 | 0 | [10.0, 2.512, 0.833, 0.299, 0.1, 0.0372, 0.0223, 0.01] | [10.0, 3.125, 0.597, 0.198, 0.1, 0.0378, 0.022, 0.01] | 0 | [75.0, 82.0, 90.0, 100.0, 124.0, 170.0, 200.0, 289.0] | [150.0, 170.0, 210.0, 250.0, 294.0, 400.0, 500.0, 711.0]
HV 31.5A | HV 31.5A | 31.5 | 0 | [10.0, 2.34, 0.722, 0.181, 0.1, 0.055, 0.0296, 0.01] | [10.0, 2.84, 0.368, 0.164, 0.1, 0.0621, 0.0378, 0.0195, 0.01] | 0 | [95.0, 110.0, 125.0, 150.0, 165.0, 200.0, 250.0, 390.0] | [189.0, 220.0, 300.0, 350.0, 393.0, 450.0, 530.0, 700.0, 960.0]
HV 40A | HV 40A | 40 | 0 | [10.0, 1.3, 0.161, 0.1, 0.0611, 0.0399, 0.0141, 0.01] | [10.0, 2.05, 0.369, 0.198, 0.1, 0.051, 0.0298, 0.01] | 0 | [120.0, 150.0, 200.0, 223.0, 260.0, 300.0, 450.0, 532.0] | [240.0, 300.0, 400.0, 450.0, 530.0, 650.0, 800.0, 1311.0]
HV 50A | HV 50A | 50 | 0 | [10.0, 3.215, 0.597, 0.198, 0.1, 0.0378, 0.022, 0.01] | [10.0, 3.64, 0.854, 0.281, 0.1, 0.0531, 0.022, 0.01] | 0 | [150.0, 170.0, 210.0, 250.0, 294.0, 400.0, 500.0, 711.0] | [300.0, 350.0, 450.0, 550.0, 700.0, 850.0, 1200.0, 1752.0]
HV 6.3A | HV 6.3A | 6.3 | 0 | [10.0, 1.39, 0.344, 0.168, 0.1, 0.056, 0.0263, 0.01] | [10.0, 1.711, 0.516, 0.198, 0.1, 0.0634, 0.0303, 0.01] | 0 | [19.0, 19.5, 20.4, 20.8, 22.0, 25.0, 32.0, 48.0] | [38.0, 40.0, 43.0, 48.0, 53.0, 60.0, 75.0, 118.0]
HV 63A | HV 63A | 63 | 0 | [10.0, 2.84, 0.368, 0.164, 0.1, 0.0621, 0.0378, 0.0195, 0.01] | [10.0, 1.82, 0.344, 0.1, 0.0467, 0.0269, 0.01] | 0 | [189.0, 220.0, 300.0, 350.0, 393.0, 450.0, 530.0, 700.0, 961.0] | [378.0, 500.0, 700.0, 934.0, 1200.0, 1500.0, 2366.0]
HV 80A | HV 80A | 80 | 0 | [10.0, 2.05, 0.369, 0.198, 0.1, 0.051, 0.0298, 0.01] | [10.0, 4.15, 1.03, 0.198, 0.1, 0.051, 0.0172, 0.01] | 0 | [240.0, 300.0, 400.0, 450.0, 530.0, 650.0, 800.0, 1311.0] | [480.0, 550.0, 700.0, 1000.0, 1260.0, 1600.0, 2500.0, 3227.0]
Siemens NH-1-100 | Siemens NH-1-100 | 100 | [5400.0, 2000.0, 400.0, 20.0, 1.0, 0.2, 0.012, 0.004] | 0 | 0 | [150.0, 190.0, 250.0, 430.0, 900.0, 1250.0, 2700.0, 3600.0] | 0 | 0
Siemens NH-1-125 | Siemens NH-1-125 | 125 | [4800.0, 120.0, 7.0, 0.1, 0.004] | 0 | 0 | [180.0, 400.0, 740.0, 2000.0, 4250.0] | 0 | 0
Siemens NH-1-16 | Siemens NH-1-16 | 16 | [4000.0, 400.0, 2.0, 0.1, 0.04, 0.01] | 0 | 0 | [26.0, 35.0, 75.0, 150.0, 200.0, 300.0] | 0 | 0
Siemens NH-1-160 | Siemens NH-1-160 | 160 | [4800.0, 120.0, 7.0, 0.1, 0.004] | 0 | 0 | [210.0, 500.0, 900.0, 2300.0, 5000.0] | 0 | 0
Siemens NH-1-25 | Siemens NH-1-25 | 25 | [4000.0, 1000.0, 10.0, 0.2, 0.02, 0.01] | 0 | 0 | [40.0, 50.0, 100.0, 210.0, 400.0, 500.0] | 0 | 0
Siemens NH-1-50 | Siemens NH-1-50 | 50 | [4000.0, 40.0, 4.0, 1.0, 0.02, 0.01] | 0 | 0 | [86.0, 200.0, 300.0, 400.0, 1000.0, 1280.0] | 0 | 0
Siemens NH-1-63 | Siemens NH-1-63 | 63 | [4000.0, 100.0, 10.0, 2.0, 0.04, 0.01] | 0 | 0 | [100.0, 200.0, 300.0, 400.0, 1000.0, 1500.0] | 0 | 0
Siemens NH-1-80 | Siemens NH-1-80 | 80 | [4800.0, 120.0, 7.0, 0.1, 0.01] | 0 | 0 | [150.58, 250.0, 450.0, 1150.0, 2470.0] | 0 | 0
Siemens NH-2-1000 | Siemens NH-2-1000 | 1000 | [4800.0, 120.0, 7.0, 0.1, 0.004] | 0 | 0 | [1900.0, 3500.0, 8400.0, 24000.0, 52000.0] | 0 | 0
Siemens NH-2-200 | Siemens NH-2-200 | 200 | [4800.0, 120.0, 7.0, 0.1, 0.004] | 0 | 0 | [280.0, 650.0, 1200.0, 3000.0, 7000.0] | 0 | 0
Siemens NH-2-224 | Siemens NH-2-224 | 224 | [4800.0, 120.0, 7.0, 0.2, 0.04, 0.004] | 0 | 0 | [400.0, 750.0, 1453.0, 3025.0, 4315.0, 7600.0] | 0 | 0
Siemens NH-2-250 | Siemens NH-2-250 | 250 | [4800.0, 120.0, 7.0, 0.1, 0.004] | 0 | 0 | [450.0, 800.0, 1650.0, 4000.0, 8500.0] | 0 | 0
Siemens NH-2-315 | Siemens NH-2-315 | 315 | [4800.0, 120.0, 7.0, 0.1, 0.004] | 0 | 0 | [550.0, 920.0, 1900.0, 5000.0, 11000.0] | 0 | 0
Siemens NH-2-355 | Siemens NH-2-355 | 355 | [4800.0, 120.0, 6.0, 0.1, 0.004] | 0 | 0 | [650.0, 1116.27, 2350.0, 5840.0, 12790.0] | 0 | 0
Siemens NH-2-400 | Siemens NH-2-400 | 400 | [4800.0, 120.0, 7.0, 0.1, 0.004] | 0 | 0 | [720.0, 1350.0, 2800.0, 6500.0, 15000.0] | 0 | 0
Siemens NH-2-425 | Siemens NH-2-425 | 425 | [4800.0, 120.0, 7.0, 0.1, 0.004] | 0 | 0 | [850.0, 1500.0, 3050.0, 7500.0, 16500.0] | 0 | 0
Siemens NH-2-630 | Siemens NH-2-630 | 630 | [4800.0, 120.0, 7.0, 0.1, 0.004] | 0 | 0 | [1200.0, 2000.0, 4800.0, 12000.0, 26000.0] | 0 | 0

## dtypes
| element | column | dtype
0 | bus | name | object
1 | bus | vn_kv | float64
2 | bus | type | object
3 | bus | zone | object
4 | bus | in_service | bool
5 | load | name | object
6 | load | bus | uint32
7 | load | p_mw | float64
8 | load | q_mvar | float64
9 | load | const_z_percent | float64
10 | load | const_i_percent | float64
11 | load | sn_mva | float64
12 | load | scaling | float64
13 | load | in_service | bool
14 | load | type | object
15 | ext_grid | name | object
16 | ext_grid | bus | uint32
17 | ext_grid | vm_pu | float64
18 | ext_grid | va_degree | float64
19 | ext_grid | slack_weight | float64
20 | ext_grid | in_service | bool
21 | line | name | object
22 | line | std_type | object
23 | line | from_bus | uint32
24 | line | to_bus | uint32
25 | line | length_km | float64
26 | line | r_ohm_per_km | float64
27 | line | x_ohm_per_km | float64
28 | line | c_nf_per_km | float64
29 | line | g_us_per_km | float64
30 | line | max_i_ka | float64
31 | line | df | float64
32 | line | parallel | uint32
33 | line | type | object
34 | line | in_service | bool
35 | trafo | name | object
36 | trafo | std_type | object
37 | trafo | hv_bus | uint32
38 | trafo | lv_bus | uint32
39 | trafo | sn_mva | float64
40 | trafo | vn_hv_kv | float64
41 | trafo | vn_lv_kv | float64
42 | trafo | vk_percent | float64
43 | trafo | vkr_percent | float64
44 | trafo | pfe_kw | float64
45 | trafo | i0_percent | float64
46 | trafo | shift_degree | float64
47 | trafo | tap_side | object
48 | trafo | tap_neutral | int32
49 | trafo | tap_min | int32
50 | trafo | tap_max | int32
51 | trafo | tap_step_percent | float64
52 | trafo | tap_step_degree | float64
53 | trafo | tap_pos | int32
54 | trafo | tap_phase_shifter | bool
55 | trafo | parallel | uint32
56 | trafo | df | float64
57 | trafo | in_service | bool
58 | line_geodata | coords | object
59 | bus_geodata | x | float64
60 | bus_geodata | y | float64
61 | bus_geodata | coords | object

## parameters
| version | format_version | converged | OPF_converged | name | f_hz | sn_mva
0 | 2.14.6 | 2.14.0 | FALSE | FALSE |  | 50 | 1