## bus
| name | vn_kv | type | zone | in_service
0 | bus_LV_329-33_0_4_node_0 | 0.4 | n |  | TRUE
1 | bus_LV_329-33_0_4_node_1 | 0.4 | n |  | TRUE
2 | bus_LV_329-33_0_4_node_3 | 0.4 | n |  | TRUE
3 | bus_LV_329-33_0_4_node_4 | 0.4 | n |  | TRUE
4 | bus_LV_329-33_0_4_node_5 | 0.4 | n |  | TRUE
5 | bus_LV_329-33_0_4_node_6 | 0.4 | n |  | TRUE
6 | bus_LV_329-33_0_4_node_51 | 0.4 | n |  | TRUE
7 | bus_LV_329-33_0_4_node_53 | 0.4 | n |  | TRUE
8 | bus_LV_329-33_0_4_node_52 | 0.4 | n |  | TRUE
9 | bus_LV_329-33_0_4_node_44 | 0.4 | n |  | TRUE
10 | bus_LV_329-33_0_4_node_54 | 0.4 | n |  | TRUE
11 | bus_LV_329-33_0_4_node_7 | 0.4 | n |  | TRUE
12 | bus_LV_329-33_0_4_node_8 | 0.4 | n |  | TRUE
13 | bus_LV_329-33_0_4_node_9 | 0.4 | n |  | TRUE
14 | bus_LV_329-33_0_4_node_10 | 0.4 | n |  | TRUE
15 | bus_LV_329-33_0_4_node_11 | 0.4 | n |  | TRUE
16 | bus_LV_329-33_0_4_node_166 | 0.4 | n |  | TRUE
17 | bus_LV_329-33_0_4_node_169 | 0.4 | n |  | TRUE
18 | bus_LV_329-33_0_4_node_165 | 0.4 | n |  | TRUE
19 | bus_LV_329-33_0_4_node_156 | 0.4 | n |  | TRUE
20 | bus_LV_329-33_0_4_node_12 | 0.4 | n |  | TRUE
21 | bus_LV_329-33_0_4_node_13 | 0.4 | n |  | TRUE
22 | bus_LV_329-33_0_4_node_14 | 0.4 | n |  | TRUE
23 | bus_LV_329-33_0_4_node_15 | 0.4 | n |  | TRUE
24 | bus_LV_329-33_0_4_node_16 | 0.4 | n |  | TRUE
25 | bus_LV_329-33_0_4_node_20 | 0.4 | n |  | TRUE
26 | bus_LV_329-33_0_4_node_164 | 0.4 | n |  | TRUE
27 | bus_LV_329-33_0_4_node_21 | 0.4 | n |  | TRUE
28 | bus_LV_329-33_0_4_node_163 | 0.4 | n |  | TRUE
29 | bus_LV_329-33_0_4_node_17 | 0.4 | n |  | TRUE
30 | bus_LV_329-33_0_4_node_18 | 0.4 | n |  | TRUE
31 | bus_LV_329-33_0_4_node_19 | 0.4 | n |  | TRUE
32 | bus_LV_329-33_0_4_node_24 | 0.4 | n |  | TRUE
33 | bus_LV_329-33_0_4_node_25 | 0.4 | n |  | TRUE
34 | bus_LV_329-33_0_4_node_22 | 0.4 | n |  | TRUE
35 | bus_LV_329-33_0_4_node_23 | 0.4 | n |  | TRUE
36 | bus_LV_329-33_0_4_node_28 | 0.4 | n |  | TRUE
37 | bus_LV_329-33_0_4_node_26 | 0.4 | n |  | TRUE
38 | bus_LV_329-33_0_4_node_151 | 0.4 | n |  | TRUE
39 | bus_LV_329-33_0_4_node_149 | 0.4 | n |  | TRUE
40 | bus_LV_329-33_0_4_node_148 | 0.4 | n |  | TRUE
41 | bus_LV_329-33_0_4_node_27 | 0.4 | n |  | TRUE
42 | bus_LV_329-33_0_4_node_32 | 0.4 | n |  | TRUE
43 | bus_LV_329-33_0_4_node_29 | 0.4 | n |  | TRUE
44 | bus_LV_329-33_0_4_node_33 | 0.4 | n |  | TRUE
45 | bus_LV_329-33_0_4_node_30 | 0.4 | n |  | TRUE
46 | bus_LV_329-33_0_4_node_102 | 0.4 | n |  | TRUE
47 | bus_LV_329-33_0_4_node_31 | 0.4 | n |  | TRUE
48 | bus_LV_329-33_0_4_node_85 | 0.4 | n |  | TRUE
49 | bus_LV_329-33_0_4_node_34 | 0.4 | n |  | TRUE
50 | bus_LV_329-33_0_4_node_35 | 0.4 | n |  | TRUE
51 | bus_LV_329-33_0_4_node_40 | 0.4 | n |  | TRUE
52 | bus_LV_329-33_0_4_node_49 | 0.4 | n |  | TRUE
53 | bus_LV_329-33_0_4_node_39 | 0.4 | n |  | TRUE
54 | bus_LV_329-33_0_4_node_36 | 0.4 | n |  | TRUE
55 | bus_LV_329-33_0_4_node_37 | 0.4 | n |  | TRUE
56 | bus_LV_329-33_0_4_node_38 | 0.4 | n |  | TRUE
57 | bus_LV_329-33_0_4_node_89 | 0.4 | n |  | TRUE
58 | bus_LV_329-33_0_4_node_47 | 0.4 | n |  | TRUE
59 | bus_LV_329-33_0_4_node_45 | 0.4 | n |  | TRUE
60 | bus_LV_329-33_0_4_node_41 | 0.4 | n |  | TRUE
61 | bus_LV_329-33_0_4_node_42 | 0.4 | n |  | TRUE
62 | bus_LV_329-33_0_4_node_43 | 0.4 | n |  | TRUE
63 | bus_LV_329-33_0_4_node_46 | 0.4 | n |  | TRUE
64 | bus_LV_329-33_0_4_node_48 | 0.4 | n |  | TRUE
65 | bus_LV_329-33_0_4_node_50 | 0.4 | n |  | TRUE
66 | bus_LV_329-33_0_4_node_84 | 0.4 | n |  | TRUE
67 | bus_LV_329-33_0_4_node_90 | 0.4 | n |  | TRUE
68 | bus_LV_329-33_0_4_node_83 | 0.4 | n |  | TRUE
69 | bus_LV_329-33_0_4_node_55 | 0.4 | n |  | TRUE
70 | bus_LV_329-33_0_4_node_56 | 0.4 | n |  | TRUE
71 | bus_LV_329-33_0_4_node_57 | 0.4 | n |  | TRUE
72 | bus_LV_329-33_0_4_node_58 | 0.4 | n |  | TRUE
73 | bus_LV_329-33_0_4_node_59 | 0.4 | n |  | TRUE
74 | bus_LV_329-33_0_4_node_75 | 0.4 | n |  | TRUE
75 | bus_LV_329-33_0_4_node_74 | 0.4 | n |  | TRUE
76 | bus_LV_329-33_0_4_node_60 | 0.4 | n |  | TRUE
77 | bus_LV_329-33_0_4_node_61 | 0.4 | n |  | TRUE
78 | bus_LV_329-33_0_4_node_62 | 0.4 | n |  | TRUE
79 | bus_LV_329-33_0_4_node_64 | 0.4 | n |  | TRUE
80 | bus_LV_329-33_0_4_node_65 | 0.4 | n |  | TRUE
81 | bus_LV_329-33_0_4_node_68 | 0.4 | n |  | TRUE
82 | bus_LV_329-33_0_4_node_171 | 0.4 | n |  | TRUE
83 | bus_LV_329-33_0_4_node_73 | 0.4 | n |  | TRUE
84 | bus_LV_329-33_0_4_node_66 | 0.4 | n |  | TRUE
85 | bus_LV_329-33_0_4_node_121 | 0.4 | n |  | TRUE
86 | bus_LV_329-33_0_4_node_67 | 0.4 | n |  | TRUE
87 | bus_LV_329-33_0_4_node_72 | 0.4 | n |  | TRUE
88 | bus_LV_329-33_0_4_node_70 | 0.4 | n |  | TRUE
89 | bus_LV_329-33_0_4_node_173 | 0.4 | n |  | TRUE
90 | bus_LV_329-33_0_4_node_69 | 0.4 | n |  | TRUE
91 | bus_LV_329-33_0_4_node_170 | 0.4 | n |  | TRUE
92 | bus_LV_329-33_0_4_node_172 | 0.4 | n |  | TRUE
93 | bus_LV_329-33_0_4_node_82 | 0.4 | n |  | TRUE
94 | bus_LV_329-33_0_4_node_79 | 0.4 | n |  | TRUE
95 | bus_LV_329-33_0_4_node_120 | 0.4 | n |  | TRUE
96 | bus_LV_329-33_0_4_node_137 | 0.4 | n |  | TRUE
97 | bus_LV_329-33_0_4_node_71 | 0.4 | n |  | TRUE
98 | bus_LV_329-33_0_4_node_131 | 0.4 | n |  | TRUE
99 | bus_LV_329-33_0_4_node_138 | 0.4 | n |  | TRUE
100 | bus_LV_329-33_0_4_node_76 | 0.4 | n |  | TRUE
101 | bus_LV_329-33_0_4_node_77 | 0.4 | n |  | TRUE
102 | bus_LV_329-33_0_4_node_78 | 0.4 | n |  | TRUE
103 | bus_LV_329-33_0_4_node_80 | 0.4 | n |  | TRUE
104 | bus_LV_329-33_0_4_node_81 | 0.4 | n |  | TRUE
105 | bus_LV_329-33_0_4_node_116 | 0.4 | n |  | TRUE
106 | bus_LV_329-33_0_4_node_107 | 0.4 | n |  | TRUE
107 | bus_LV_329-33_0_4_node_92 | 0.4 | n |  | TRUE
108 | bus_LV_329-33_0_4_node_86 | 0.4 | n |  | TRUE
109 | bus_LV_329-33_0_4_node_87 | 0.4 | n |  | TRUE
110 | bus_LV_329-33_0_4_node_88 | 0.4 | n |  | TRUE
111 | bus_LV_329-33_0_4_node_95 | 0.4 | n |  | TRUE
112 | bus_LV_329-33_0_4_node_94 | 0.4 | n |  | TRUE
113 | bus_LV_329-33_0_4_node_91 | 0.4 | n |  | TRUE
114 | bus_LV_329-33_0_4_node_93 | 0.4 | n |  | TRUE
115 | bus_LV_329-33_0_4_node_104 | 0.4 | n |  | TRUE
116 | bus_LV_329-33_0_4_node_97 | 0.4 | n |  | TRUE
117 | bus_LV_329-33_0_4_node_105 | 0.4 | n |  | TRUE
118 | bus_LV_329-33_0_4_node_96 | 0.4 | n |  | TRUE
119 | bus_LV_329-33_0_4_node_98 | 0.4 | n |  | TRUE
120 | bus_LV_329-33_0_4_node_99 | 0.4 | n |  | TRUE
121 | bus_LV_329-33_0_4_node_100 | 0.4 | n |  | TRUE
122 | bus_LV_329-33_0_4_node_101 | 0.4 | n |  | TRUE
123 | bus_LV_329-33_0_4_node_103 | 0.4 | n |  | TRUE
124 | bus_LV_329-33_0_4_node_108 | 0.4 | n |  | TRUE
125 | bus_LV_329-33_0_4_node_150 | 0.4 | n |  | TRUE
126 | bus_LV_329-33_0_4_node_109 | 0.4 | n |  | TRUE
127 | bus_LV_329-33_0_4_node_110 | 0.4 | n |  | TRUE
128 | bus_LV_329-33_0_4_node_106 | 0.4 | n |  | TRUE
129 | bus_LV_329-33_0_4_node_113 | 0.4 | n |  | TRUE
130 | bus_LV_329-33_0_4_node_115 | 0.4 | n |  | TRUE
131 | bus_LV_329-33_0_4_node_111 | 0.4 | n |  | TRUE
132 | bus_LV_329-33_0_4_node_112 | 0.4 | n |  | TRUE
133 | bus_LV_329-33_0_4_node_114 | 0.4 | n |  | TRUE
134 | bus_LV_329-33_0_4_node_117 | 0.4 | n |  | TRUE
135 | bus_LV_329-33_0_4_node_144 | 0.4 | n |  | TRUE
136 | bus_LV_329-33_0_4_node_118 | 0.4 | n |  | TRUE
137 | bus_LV_329-33_0_4_node_119 | 0.4 | n |  | TRUE
138 | bus_LV_329-33_0_4_node_125 | 0.4 | n |  | TRUE
139 | bus_LV_329-33_0_4_node_142 | 0.4 | n |  | TRUE
140 | bus_LV_329-33_0_4_node_126 | 0.4 | n |  | TRUE
141 | bus_LV_329-33_0_4_node_143 | 0.4 | n |  | TRUE
142 | bus_LV_329-33_0_4_node_122 | 0.4 | n |  | TRUE
143 | bus_LV_329-33_0_4_node_123 | 0.4 | n |  | TRUE
144 | bus_LV_329-33_0_4_node_124 | 0.4 | n |  | TRUE
145 | bus_LV_329-33_0_4_node_128 | 0.4 | n |  | TRUE
146 | bus_LV_329-33_0_4_node_129 | 0.4 | n |  | TRUE
147 | bus_LV_329-33_0_4_node_127 | 0.4 | n |  | TRUE
148 | bus_LV_329-33_0_4_node_141 | 0.4 | n |  | TRUE
149 | bus_LV_329-33_0_4_node_139 | 0.4 | n |  | TRUE
150 | bus_LV_329-33_0_4_node_145 | 0.4 | n |  | TRUE
151 | bus_LV_329-33_0_4_node_140 | 0.4 | n |  | TRUE
152 | bus_LV_329-33_0_4_node_130 | 0.4 | n |  | TRUE
153 | bus_LV_329-33_0_4_node_132 | 0.4 | n |  | TRUE
154 | bus_LV_329-33_0_4_node_133 | 0.4 | n |  | TRUE
155 | bus_LV_329-33_0_4_node_134 | 0.4 | n |  | TRUE
156 | bus_LV_329-33_0_4_node_135 | 0.4 | n |  | TRUE
157 | bus_LV_329-33_0_4_node_146 | 0.4 | n |  | TRUE
158 | bus_LV_329-33_0_4_node_152 | 0.4 | n |  | TRUE
159 | bus_LV_329-33_0_4_node_153 | 0.4 | n |  | TRUE
160 | bus_LV_329-33_0_4_node_154 | 0.4 | n |  | TRUE
161 | bus_LV_329-33_0_4_node_155 | 0.4 | n |  | TRUE
162 | bus_LV_329-33_0_4_node_157 | 0.4 | n |  | TRUE
163 | bus_LV_329-33_0_4_node_159 | 0.4 | n |  | TRUE
164 | bus_LV_329-33_0_4_node_158 | 0.4 | n |  | TRUE
165 | bus_LV_329-33_0_4_node_160 | 0.4 | n |  | TRUE
166 | bus_LV_329-33_0_4_node_161 | 0.4 | n |  | TRUE
167 | bus_LV_329-33_0_4_node_162 | 0.4 | n |  | TRUE
168 | bus_LV_329-33_0_4_node_167 | 0.4 | n |  | TRUE
169 | bus_LV_329-33_0_4_node_168 | 0.4 | n |  | TRUE
170 | bus_MV_584_0_node_115 | 20 | n |  | TRUE

## load
| name | bus | p_mw | q_mvar | const_z_percent | const_i_percent | sn_mva | scaling | in_service | type
0 | LV_329-33_0_4_load_0 | 0 | 0.0074271 | 0.0018614 | 0 | 0 |  | 1 | TRUE | wye
1 | LV_329-33_0_4_load_1 | 1 | 0.0042109 | 0.0010554 | 0 | 0 |  | 1 | TRUE | wye
2 | LV_329-33_0_4_load_3 | 2 | 0.0037676 | 0.00094424 | 0 | 0 |  | 1 | TRUE | wye
3 | LV_329-33_0_4_load_4 | 3 | 0.0057552 | 0.0014424 | 0 | 0 |  | 1 | TRUE | wye
4 | LV_329-33_0_4_load_51 | 6 | 0.0046371 | 0.0011622 | 0 | 0 |  | 1 | TRUE | wye
5 | LV_329-33_0_4_load_53 | 7 | 0.0048754 | 0.0012219 | 0 | 0 |  | 1 | TRUE | wye
6 | LV_329-33_0_4_load_52 | 8 | 0.0018837 | 0.0004721 | 0 | 0 |  | 1 | TRUE | wye
7 | LV_329-33_0_4_load_44 | 9 | 0.0025175 | 0.00063094 | 0 | 0 |  | 1 | TRUE | wye
8 | LV_329-33_0_4_load_54 | 10 | 0.0018823 | 0.00047175 | 0 | 0 |  | 1 | TRUE | wye
9 | LV_329-33_0_4_load_7 | 11 | 0.0011185 | 0.00028031 | 0 | 0 |  | 1 | TRUE | wye
10 | LV_329-33_0_4_load_8 | 12 | 0.0015819 | 0.00039647 | 0 | 0 |  | 1 | TRUE | wye
11 | LV_329-33_0_4_load_9 | 13 | 0.0011182 | 0.00028024 | 0 | 0 |  | 1 | TRUE | wye
12 | LV_329-33_0_4_load_10 | 14 | 0.0011172 | 0.00027999 | 0 | 0 |  | 1 | TRUE | wye
13 | LV_329-33_0_4_load_11 | 15 | 0.0011201 | 0.00028073 | 0 | 0 |  | 1 | TRUE | wye
14 | LV_329-33_0_4_load_166 | 16 | 0.0011202 | 0.00028074 | 0 | 0 |  | 1 | TRUE | wye
15 | LV_329-33_0_4_load_169 | 17 | 0.0011532 | 0.00028901 | 0 | 0 |  | 1 | TRUE | wye
16 | LV_329-33_0_4_load_165 | 18 | 0.001557 | 0.00039022 | 0 | 0 |  | 1 | TRUE | wye
17 | LV_329-33_0_4_load_12 | 20 | 0.0015571 | 0.00039025 | 0 | 0 |  | 1 | TRUE | wye
18 | LV_329-33_0_4_load_13 | 21 | 0.0015891 | 0.00039828 | 0 | 0 |  | 1 | TRUE | wye
19 | LV_329-33_0_4_load_14 | 22 | 0.0023511 | 0.00058923 | 0 | 0 |  | 1 | TRUE | wye
20 | LV_329-33_0_4_load_15 | 23 | 0.003369 | 0.00084435 | 0 | 0 |  | 1 | TRUE | wye
21 | LV_329-33_0_4_load_16 | 24 | 0.0015906 | 0.00039865 | 0 | 0 |  | 1 | TRUE | wye
22 | LV_329-33_0_4_load_20 | 25 | 0.0014926 | 0.00037407 | 0 | 0 |  | 1 | TRUE | wye
23 | LV_329-33_0_4_load_164 | 26 | 0.0025085 | 0.00062869 | 0 | 0 |  | 1 | TRUE | wye
24 | LV_329-33_0_4_load_163 | 28 | 0.00069601 | 0.00017444 | 0 | 0 |  | 1 | TRUE | wye
25 | LV_329-33_0_4_load_17 | 29 | 0.0012369 | 0.00031 | 0 | 0 |  | 1 | TRUE | wye
26 | LV_329-33_0_4_load_18 | 30 | 0.0012567 | 0.00031496 | 0 | 0 |  | 1 | TRUE | wye
27 | LV_329-33_0_4_load_19 | 31 | 0.0027272 | 0.00068349 | 0 | 0 |  | 1 | TRUE | wye
28 | LV_329-33_0_4_load_24 | 32 | 0.003833 | 0.00096063 | 0 | 0 |  | 1 | TRUE | wye
29 | LV_329-33_0_4_load_23 | 35 | 0.002431 | 0.00060926 | 0 | 0 |  | 1 | TRUE | wye
30 | LV_329-33_0_4_load_26 | 37 | 0.005126 | 0.0012847 | 0 | 0 |  | 1 | TRUE | wye
31 | LV_329-33_0_4_load_151 | 38 | 0.0041326 | 0.0010357 | 0 | 0 |  | 1 | TRUE | wye
32 | LV_329-33_0_4_load_149 | 39 | 0.0066807 | 0.0016743 | 0 | 0 |  | 1 | TRUE | wye
33 | LV_329-33_0_4_load_148 | 40 | 0.0028066 | 0.00070341 | 0 | 0 |  | 1 | TRUE | wye
34 | LV_329-33_0_4_load_32 | 42 | 0.0032161 | 0.00080604 | 0 | 0 |  | 1 | TRUE | wye
35 | LV_329-33_0_4_load_29 | 43 | 0.0040518 | 0.0010155 | 0 | 0 |  | 1 | TRUE | wye
36 | LV_329-33_0_4_load_33 | 44 | 0.0019301 | 0.00048372 | 0 | 0 |  | 1 | TRUE | wye
37 | LV_329-33_0_4_load_30 | 45 | 0.0039739 | 0.00099596 | 0 | 0 |  | 1 | TRUE | wye
38 | LV_329-33_0_4_load_102 | 46 | 0.002704 | 0.00067768 | 0 | 0 |  | 1 | TRUE | wye
39 | LV_329-33_0_4_load_31 | 47 | 0.0015587 | 0.00039064 | 0 | 0 |  | 1 | TRUE | wye
40 | LV_329-33_0_4_load_85 | 48 | 0.002831 | 0.0007095 | 0 | 0 |  | 1 | TRUE | wye
41 | LV_329-33_0_4_load_34 | 49 | 0.0015915 | 0.00039886 | 0 | 0 |  | 1 | TRUE | wye
42 | LV_329-33_0_4_load_35 | 50 | 0.0022691 | 0.00056869 | 0 | 0 |  | 1 | TRUE | wye
43 | LV_329-33_0_4_load_39 | 53 | 0.0052481 | 0.0013153 | 0 | 0 |  | 1 | TRUE | wye
44 | LV_329-33_0_4_load_36 | 54 | 0.0040414 | 0.0010129 | 0 | 0 |  | 1 | TRUE | wye
45 | LV_329-33_0_4_load_37 | 55 | 0.0028339 | 0.00071023 | 0 | 0 |  | 1 | TRUE | wye
46 | LV_329-33_0_4_load_38 | 56 | 0.0045254 | 0.0011342 | 0 | 0 |  | 1 | TRUE | wye
47 | LV_329-33_0_4_load_89 | 57 | 0.0047156 | 0.0011818 | 0 | 0 |  | 1 | TRUE | wye
48 | LV_329-33_0_4_load_45 | 59 | 0.0030121 | 0.00075491 | 0 | 0 |  | 1 | TRUE | wye
49 | LV_329-33_0_4_load_41 | 60 | 0.0002296 | 5.7543e-05 | 0 | 0 |  | 1 | TRUE | wye
50 | LV_329-33_0_4_load_42 | 61 | 0.0010722 | 0.00026871 | 0 | 0 |  | 1 | TRUE | wye
51 | LV_329-33_0_4_load_43 | 62 | 0.0014011 | 0.00035114 | 0 | 0 |  | 1 | TRUE | wye
52 | LV_329-33_0_4_load_46 | 63 | 0.0017158 | 0.00043002 | 0 | 0 |  | 1 | TRUE | wye
53 | LV_329-33_0_4_load_48 | 64 | 0.0038755 | 0.0009713 | 0 | 0 |  | 1 | TRUE | wye
54 | LV_329-33_0_4_load_50 | 65 | 0.0027728 | 0.00069493 | 0 | 0 |  | 1 | TRUE | wye
55 | LV_329-33_0_4_load_84 | 66 | 0.0025208 | 0.00063178 | 0 | 0 |  | 1 | TRUE | wye
56 | LV_329-33_0_4_load_90 | 67 | 0.0034185 | 0.00085676 | 0 | 0 |  | 1 | TRUE | wye
57 | LV_329-33_0_4_load_83 | 68 | 0.0040172 | 0.0010068 | 0 | 0 |  | 1 | TRUE | wye
58 | LV_329-33_0_4_load_55 | 69 | 0.0021252 | 0.00053261 | 0 | 0 |  | 1 | TRUE | wye
59 | LV_329-33_0_4_load_56 | 70 | 0.0035419 | 0.00088768 | 0 | 0 |  | 1 | TRUE | wye
60 | LV_329-33_0_4_load_57 | 71 | 0.0011837 | 0.00029666 | 0 | 0 |  | 1 | TRUE | wye
61 | LV_329-33_0_4_load_58 | 72 | 0.0026531 | 0.00066494 | 0 | 0 |  | 1 | TRUE | wye
62 | LV_329-33_0_4_load_59 | 73 | 0.0026638 | 0.00066761 | 0 | 0 |  | 1 | TRUE | wye
63 | LV_329-33_0_4_load_75 | 74 | 0.0049865 | 0.0012497 | 0 | 0 |  | 1 | TRUE | wye
64 | LV_329-33_0_4_load_60 | 76 | 0.00473 | 0.0011855 | 0 | 0 |  | 1 | TRUE | wye
65 | LV_329-33_0_4_load_61 | 77 | 0.0013574 | 0.0003402 | 0 | 0 |  | 1 | TRUE | wye
66 | LV_329-33_0_4_load_65 | 80 | 0.0028415 | 0.00071215 | 0 | 0 |  | 1 | TRUE | wye
67 | LV_329-33_0_4_load_171 | 82 | 0.0023953 | 0.00060031 | 0 | 0 |  | 1 | TRUE | wye
68 | LV_329-33_0_4_load_70 | 88 | 0.0018804 | 0.00047127 | 0 | 0 |  | 1 | TRUE | wye
69 | LV_329-33_0_4_load_173 | 89 | 0.0064773 | 0.0016234 | 0 | 0 |  | 1 | TRUE | wye
70 | LV_329-33_0_4_load_170 | 91 | 0.0025489 | 0.00063882 | 0 | 0 |  | 1 | TRUE | wye
71 | LV_329-33_0_4_load_172 | 92 | 0.0025106 | 0.00062922 | 0 | 0 |  | 1 | TRUE | wye
72 | LV_329-33_0_4_load_82 | 93 | 0.0091203 | 0.0022858 | 0 | 0 |  | 1 | TRUE | wye
73 | LV_329-33_0_4_load_120 | 95 | 0.0036252 | 0.00090856 | 0 | 0 |  | 1 | TRUE | wye
74 | LV_329-33_0_4_load_137 | 96 | 0.0025549 | 0.00064033 | 0 | 0 |  | 1 | TRUE | wye
75 | LV_329-33_0_4_load_71 | 97 | 0.0029705 | 0.00074447 | 0 | 0 |  | 1 | TRUE | wye
76 | LV_329-33_0_4_load_131 | 98 | 0.0026083 | 0.0006537 | 0 | 0 |  | 1 | TRUE | wye
77 | LV_329-33_0_4_load_138 | 99 | 0.0040414 | 0.0010129 | 0 | 0 |  | 1 | TRUE | wye
78 | LV_329-33_0_4_load_76 | 100 | 0.0060428 | 0.0015145 | 0 | 0 |  | 1 | TRUE | wye
79 | LV_329-33_0_4_load_77 | 101 | 0.0014384 | 0.00036049 | 0 | 0 |  | 1 | TRUE | wye
80 | LV_329-33_0_4_load_78 | 102 | 0.002348 | 0.00058848 | 0 | 0 |  | 1 | TRUE | wye
81 | LV_329-33_0_4_load_80 | 103 | 0.0012166 | 0.00030491 | 0 | 0 |  | 1 | TRUE | wye
82 | LV_329-33_0_4_load_116 | 105 | 0.011374 | 0.0028505 | 0 | 0 |  | 1 | TRUE | wye
83 | LV_329-33_0_4_load_107 | 106 | 0.0073167 | 0.0018337 | 0 | 0 |  | 1 | TRUE | wye
84 | LV_329-33_0_4_load_86 | 108 | 0.0016951 | 0.00042483 | 0 | 0 |  | 1 | TRUE | wye
85 | LV_329-33_0_4_load_87 | 109 | 0.0016985 | 0.00042568 | 0 | 0 |  | 1 | TRUE | wye
86 | LV_329-33_0_4_load_88 | 110 | 0.0021714 | 0.0005442 | 0 | 0 |  | 1 | TRUE | wye
87 | LV_329-33_0_4_load_95 | 111 | 0.0020845 | 0.00052242 | 0 | 0 |  | 1 | TRUE | wye
88 | LV_329-33_0_4_load_94 | 112 | 0.0036286 | 0.00090941 | 0 | 0 |  | 1 | TRUE | wye
89 | LV_329-33_0_4_load_93 | 114 | 0.0022137 | 0.0005548 | 0 | 0 |  | 1 | TRUE | wye
90 | LV_329-33_0_4_load_104 | 115 | 0.0035159 | 0.00088116 | 0 | 0 |  | 1 | TRUE | wye
91 | LV_329-33_0_4_load_97 | 116 | 0.0034768 | 0.00087136 | 0 | 0 |  | 1 | TRUE | wye
92 | LV_329-33_0_4_load_105 | 117 | 0.0040627 | 0.0010182 | 0 | 0 |  | 1 | TRUE | wye
93 | LV_329-33_0_4_load_96 | 118 | 0.0016984 | 0.00042567 | 0 | 0 |  | 1 | TRUE | wye
94 | LV_329-33_0_4_load_98 | 119 | 0.0062397 | 0.0015638 | 0 | 0 |  | 1 | TRUE | wye
95 | LV_329-33_0_4_load_99 | 120 | 0.0033398 | 0.00083703 | 0 | 0 |  | 1 | TRUE | wye
96 | LV_329-33_0_4_load_101 | 122 | 0.004295 | 0.0010764 | 0 | 0 |  | 1 | TRUE | wye
97 | LV_329-33_0_4_load_103 | 123 | 0.0032892 | 0.00082434 | 0 | 0 |  | 1 | TRUE | wye
98 | LV_329-33_0_4_load_150 | 125 | 0.0027331 | 0.00068497 | 0 | 0 |  | 1 | TRUE | wye
99 | LV_329-33_0_4_load_109 | 126 | 0.0011576 | 0.00029011 | 0 | 0 |  | 1 | TRUE | wye
100 | LV_329-33_0_4_load_110 | 127 | 0.0052205 | 0.0013084 | 0 | 0 |  | 1 | TRUE | wye
101 | LV_329-33_0_4_load_106 | 128 | 0.0095924 | 0.0024041 | 0 | 0 |  | 1 | TRUE | wye
102 | LV_329-33_0_4_load_115 | 130 | 0.00148 | 0.00037091 | 0 | 0 |  | 1 | TRUE | wye
103 | LV_329-33_0_4_load_111 | 131 | 0.0077793 | 0.0019497 | 0 | 0 |  | 1 | TRUE | wye
104 | LV_329-33_0_4_load_112 | 132 | 0.0017481 | 0.0004381 | 0 | 0 |  | 1 | TRUE | wye
105 | LV_329-33_0_4_load_114 | 133 | 0.0048568 | 0.0012172 | 0 | 0 |  | 1 | TRUE | wye
106 | LV_329-33_0_4_load_144 | 135 | 0.0021232 | 0.00053211 | 0 | 0 |  | 1 | TRUE | wye
107 | LV_329-33_0_4_load_118 | 136 | 0.0020435 | 0.00051215 | 0 | 0 |  | 1 | TRUE | wye
108 | LV_329-33_0_4_load_119 | 137 | 0.0018255 | 0.00045752 | 0 | 0 |  | 1 | TRUE | wye
109 | LV_329-33_0_4_load_125 | 138 | 0.0057061 | 0.0014301 | 0 | 0 |  | 1 | TRUE | wye
110 | LV_329-33_0_4_load_142 | 139 | 0.001252 | 0.00031377 | 0 | 0 |  | 1 | TRUE | wye
111 | LV_329-33_0_4_load_126 | 140 | 0.0033524 | 0.00084018 | 0 | 0 |  | 1 | TRUE | wye
112 | LV_329-33_0_4_load_143 | 141 | 0.007389 | 0.0018519 | 0 | 0 |  | 1 | TRUE | wye
113 | LV_329-33_0_4_load_122 | 142 | 0.003743 | 0.00093807 | 0 | 0 |  | 1 | TRUE | wye
114 | LV_329-33_0_4_load_123 | 143 | 0.001762 | 0.0004416 | 0 | 0 |  | 1 | TRUE | wye
115 | LV_329-33_0_4_load_124 | 144 | 0.0053858 | 0.0013498 | 0 | 0 |  | 1 | TRUE | wye
116 | LV_329-33_0_4_load_128 | 145 | 0.0016183 | 0.00040557 | 0 | 0 |  | 1 | TRUE | wye
117 | LV_329-33_0_4_load_141 | 148 | 0.0030685 | 0.00076904 | 0 | 0 |  | 1 | TRUE | wye
118 | LV_329-33_0_4_load_139 | 149 | 0.0063514 | 0.0015918 | 0 | 0 |  | 1 | TRUE | wye
119 | LV_329-33_0_4_load_145 | 150 | 0.0032053 | 0.00080332 | 0 | 0 |  | 1 | TRUE | wye
120 | LV_329-33_0_4_load_140 | 151 | 0.0030004 | 0.00075198 | 0 | 0 |  | 1 | TRUE | wye
121 | LV_329-33_0_4_load_130 | 152 | 0.0024835 | 0.00062243 | 0 | 0 |  | 1 | TRUE | wye
122 | LV_329-33_0_4_load_132 | 153 | 0.0037342 | 0.00093587 | 0 | 0 |  | 1 | TRUE | wye
123 | LV_329-33_0_4_load_133 | 154 | 0.0034059 | 0.00085359 | 0 | 0 |  | 1 | TRUE | wye
124 | LV_329-33_0_4_load_135 | 156 | 0.0026669 | 0.0006684 | 0 | 0 |  | 1 | TRUE | wye
125 | LV_329-33_0_4_load_146 | 157 | 0.0041804 | 0.0010477 | 0 | 0 |  | 1 | TRUE | wye
126 | LV_329-33_0_4_load_152 | 158 | 0.0006491 | 0.00016268 | 0 | 0 |  | 1 | TRUE | wye
127 | LV_329-33_0_4_load_153 | 159 | 0.00079219 | 0.00019854 | 0 | 0 |  | 1 | TRUE | wye
128 | LV_329-33_0_4_load_155 | 161 | 0.00096335 | 0.00024144 | 0 | 0 |  | 1 | TRUE | wye
129 | LV_329-33_0_4_load_159 | 163 | 0.00076438 | 0.00019157 | 0 | 0 |  | 1 | TRUE | wye
130 | LV_329-33_0_4_load_158 | 164 | 0.0012092 | 0.00030305 | 0 | 0 |  | 1 | TRUE | wye
131 | LV_329-33_0_4_load_160 | 165 | 0.0008702 | 0.00021809 | 0 | 0 |  | 1 | TRUE | wye
132 | LV_329-33_0_4_load_161 | 166 | 0.0010047 | 0.00025181 | 0 | 0 |  | 1 | TRUE | wye
133 | LV_329-33_0_4_load_162 | 167 | 0.0012939 | 0.00032428 | 0 | 0 |  | 1 | TRUE | wye
134 | LV_329-33_0_4_load_167 | 168 | 0.001452 | 0.00036391 | 0 | 0 |  | 1 | TRUE | wye
135 | LV_329-33_0_4_load_168 | 169 | 0.0014609 | 0.00036615 | 0 | 0 |  | 1 | TRUE | wye

## ext_grid
| name | bus | vm_pu | va_degree | slack_weight | in_service
0 |  | 128 | 1 | 0 | 1 | TRUE

## line
| name | std_type | from_bus | to_bus | length_km | r_ohm_per_km | x_ohm_per_km | c_nf_per_km | g_us_per_km | max_i_ka | df | parallel | type | in_service
0 | LV_329-33_0_4_line_0 |  | 0 | 1 | 0.017505 | 0.125 | 0.08 | 261 | 0 | 0.364 | 1 | 1 | cs | TRUE
1 | LV_329-33_0_4_line_1 |  | 1 | 2 | 0.024709 | 0.125 | 0.08 | 261 | 0 | 0.364 | 1 | 1 | cs | TRUE
2 | LV_329-33_0_4_line_2 |  | 2 | 3 | 0.0035499 | 0.125 | 0.08 | 261 | 0 | 0.364 | 1 | 1 | cs | TRUE
3 | LV_329-33_0_4_line_3 |  | 3 | 4 | 0.016864 | 0.125 | 0.08 | 261 | 0 | 0.364 | 1 | 1 | cs | TRUE
4 | LV_329-33_0_4_line_4 |  | 4 | 5 | 0.04053 | 0.125 | 0.08 | 261 | 0 | 0.364 | 1 | 1 | cs | TRUE
5 | LV_329-33_0_4_line_5 |  | 4 | 6 | 0.053472 | 0.125 | 0.08 | 261 | 0 | 0.364 | 1 | 1 | cs | TRUE
6 | LV_329-33_0_4_line_6 |  | 5 | 7 | 0.0094329 | 0.125 | 0.08 | 261 | 0 | 0.364 | 1 | 1 | cs | TRUE
7 | LV_329-33_0_4_line_7 |  | 6 | 8 | 0.018969 | 0.125 | 0.08 | 261 | 0 | 0.364 | 1 | 1 | cs | TRUE
8 | LV_329-33_0_4_line_8 |  | 6 | 9 | 0.082026 | 0.125 | 0.08 | 261 | 0 | 0.364 | 1 | 1 | cs | TRUE
9 | LV_329-33_0_4_line_9 |  | 7 | 10 | 0.033354 | 0.125 | 0.08 | 261 | 0 | 0.364 | 1 | 1 | cs | TRUE
10 | LV_329-33_0_4_line_10 |  | 9 | 62 | 0.0015601 | 0.125 | 0.08 | 261 | 0 | 0.364 | 1 | 1 | cs | TRUE
11 | LV_329-33_0_4_line_11 |  | 10 | 69 | 0.017536 | 0.125 | 0.08 | 261 | 0 | 0.364 | 1 | 1 | cs | TRUE
12 | LV_329-33_0_4_line_12 |  | 11 | 12 | 0.005191 | 0.125 | 0.08 | 261 | 0 | 0.364 | 1 | 1 | cs | TRUE
13 | LV_329-33_0_4_line_13 |  | 11 | 13 | 0.0046085 | 0.125 | 0.08 | 261 | 0 | 0.364 | 1 | 1 | cs | TRUE
14 | LV_329-33_0_4_line_14 |  | 12 | 14 | 0.004373 | 0.125 | 0.08 | 261 | 0 | 0.364 | 1 | 1 | cs | TRUE
15 | LV_329-33_0_4_line_15 |  | 13 | 15 | 0.0047474 | 0.125 | 0.08 | 261 | 0 | 0.364 | 1 | 1 | cs | TRUE
16 | LV_329-33_0_4_line_16 |  | 14 | 16 | 0.0047461 | 0.125 | 0.08 | 261 | 0 | 0.364 | 1 | 1 | cs | TRUE
17 | LV_329-33_0_4_line_17 |  | 15 | 17 | 0.0046764 | 0.125 | 0.08 | 261 | 0 | 0.364 | 1 | 1 | cs | TRUE
18 | LV_329-33_0_4_line_18 |  | 16 | 18 | 0.0048066 | 0.125 | 0.08 | 261 | 0 | 0.364 | 1 | 1 | cs | TRUE
19 | LV_329-33_0_4_line_19 |  | 17 | 19 | 0.052582 | 0.125 | 0.08 | 261 | 0 | 0.364 | 1 | 1 | cs | TRUE
20 | LV_329-33_0_4_line_20 |  | 18 | 168 | 0.011281 | 0.125 | 0.08 | 261 | 0 | 0.364 | 1 | 1 | cs | TRUE
21 | LV_329-33_0_4_line_21 |  | 19 | 160 | 0.06282 | 0.125 | 0.08 | 261 | 0 | 0.364 | 1 | 1 | cs | TRUE
22 | LV_329-33_0_4_line_22 |  | 20 | 21 | 0.012024 | 0.125 | 0.08 | 261 | 0 | 0.364 | 1 | 4 | cs | TRUE
23 | LV_329-33_0_4_line_23 |  | 20 | 22 | 0.00065992 | 0.125 | 0.08 | 261 | 0 | 0.364 | 1 | 4 | cs | TRUE
24 | LV_329-33_0_4_line_24 |  | 21 | 23 | 0.0074354 | 0.125 | 0.08 | 261 | 0 | 0.364 | 1 | 4 | cs | TRUE
25 | LV_329-33_0_4_line_25 |  | 22 | 24 | 0.025565 | 0.125 | 0.08 | 261 | 0 | 0.364 | 1 | 2 | cs | TRUE
26 | LV_329-33_0_4_line_26 |  | 23 | 25 | 0.016749 | 0.125 | 0.08 | 261 | 0 | 0.364 | 1 | 4 | cs | TRUE
27 | LV_329-33_0_4_line_27 |  | 24 | 26 | 0.018793 | 0.125 | 0.08 | 261 | 0 | 0.364 | 1 | 1 | cs | TRUE
28 | LV_329-33_0_4_line_28 |  | 25 | 27 | 0.045764 | 0.125 | 0.08 | 261 | 0 | 0.364 | 1 | 4 | cs | TRUE
29 | LV_329-33_0_4_line_29 |  | 26 | 28 | 0.017686 | 0.125 | 0.08 | 261 | 0 | 0.364 | 1 | 1 | cs | TRUE
30 | LV_329-33_0_4_line_30 |  | 27 | 34 | 0.007718 | 0.125 | 0.08 | 261 | 0 | 0.364 | 1 | 4 | cs | TRUE
31 | LV_329-33_0_4_line_31 |  | 27 | 35 | 0.01463 | 0.125 | 0.08 | 261 | 0 | 0.364 | 1 | 1 | cs | TRUE
32 | LV_329-33_0_4_line_32 |  | 28 | 167 | 5.6897e-05 | 0.125 | 0.08 | 261 | 0 | 0.364 | 1 | 1 | cs | TRUE
33 | LV_329-33_0_4_line_33 |  | 29 | 30 | 0.013148 | 0.125 | 0.08 | 261 | 0 | 0.364 | 1 | 1 | cs | TRUE
34 | LV_329-33_0_4_line_34 |  | 30 | 31 | 0.020853 | 0.125 | 0.08 | 261 | 0 | 0.364 | 1 | 1 | cs | TRUE
35 | LV_329-33_0_4_line_35 |  | 31 | 32 | 0.019304 | 0.125 | 0.08 | 261 | 0 | 0.364 | 1 | 1 | cs | TRUE
36 | LV_329-33_0_4_line_36 |  | 32 | 33 | 0.016232 | 0.125 | 0.08 | 261 | 0 | 0.364 | 1 | 1 | cs | TRUE
37 | LV_329-33_0_4_line_37 |  | 33 | 37 | 0.0069187 | 0.125 | 0.08 | 261 | 0 | 0.364 | 1 | 1 | cs | TRUE
38 | LV_329-33_0_4_line_38 |  | 34 | 36 | 0.046315 | 0.125 | 0.08 | 261 | 0 | 0.364 | 1 | 4 | cs | TRUE
39 | LV_329-33_0_4_line_39 |  | 34 | 37 | 0.018116 | 0.125 | 0.08 | 261 | 0 | 0.364 | 1 | 1 | cs | TRUE
40 | LV_329-33_0_4_line_40 |  | 35 | 38 | 0.029464 | 0.125 | 0.08 | 261 | 0 | 0.364 | 1 | 1 | cs | TRUE
41 | LV_329-33_0_4_line_41 |  | 36 | 39 | 0.023127 | 0.125 | 0.08 | 261 | 0 | 0.364 | 1 | 1 | cs | TRUE
42 | LV_329-33_0_4_line_42 |  | 36 | 40 | 0.0084443 | 0.125 | 0.08 | 261 | 0 | 0.364 | 1 | 4 | cs | TRUE
43 | LV_329-33_0_4_line_43 |  | 40 | 46 | 0.026851 | 0.125 | 0.08 | 261 | 0 | 0.364 | 1 | 4 | cs | TRUE
44 | LV_329-33_0_4_line_44 |  | 41 | 42 | 0.015347 | 0.125 | 0.08 | 261 | 0 | 0.364 | 1 | 1 | cs | TRUE
45 | LV_329-33_0_4_line_45 |  | 41 | 43 | 0.017337 | 0.125 | 0.08 | 261 | 0 | 0.364 | 1 | 1 | cs | TRUE
46 | LV_329-33_0_4_line_46 |  | 42 | 44 | 0.048353 | 0.125 | 0.08 | 261 | 0 | 0.364 | 1 | 1 | cs | TRUE
47 | LV_329-33_0_4_line_47 |  | 43 | 45 | 0.02389 | 0.125 | 0.08 | 261 | 0 | 0.364 | 1 | 1 | cs | TRUE
48 | LV_329-33_0_4_line_48 |  | 44 | 49 | 0.019608 | 0.125 | 0.08 | 261 | 0 | 0.364 | 1 | 1 | cs | TRUE
49 | LV_329-33_0_4_line_49 |  | 45 | 47 | 0.012885 | 0.125 | 0.08 | 261 | 0 | 0.364 | 1 | 1 | cs | TRUE
50 | LV_329-33_0_4_line_50 |  | 46 | 121 | 0.016466 | 0.125 | 0.08 | 261 | 0 | 0.364 | 1 | 4 | cs | TRUE
51 | LV_329-33_0_4_line_51 |  | 47 | 48 | 0.0025685 | 0.125 | 0.08 | 261 | 0 | 0.364 | 1 | 1 | cs | TRUE
52 | LV_329-33_0_4_line_52 |  | 49 | 50 | 0.035464 | 0.125 | 0.08 | 261 | 0 | 0.364 | 1 | 1 | cs | TRUE
53 | LV_329-33_0_4_line_53 |  | 50 | 51 | 0.010922 | 0.125 | 0.08 | 261 | 0 | 0.364 | 1 | 1 | cs | TRUE
54 | LV_329-33_0_4_line_54 |  | 51 | 52 | 0.026567 | 0.125 | 0.08 | 261 | 0 | 0.364 | 1 | 1 | cs | TRUE
55 | LV_329-33_0_4_line_55 |  | 51 | 53 | 0.013324 | 0.125 | 0.08 | 261 | 0 | 0.364 | 1 | 1 | cs | TRUE
56 | LV_329-33_0_4_line_56 |  | 52 | 57 | 0.01295 | 0.125 | 0.08 | 261 | 0 | 0.364 | 1 | 1 | cs | TRUE
57 | LV_329-33_0_4_line_57 |  | 52 | 58 | 0.004261 | 0.125 | 0.08 | 261 | 0 | 0.364 | 1 | 1 | cs | TRUE
58 | LV_329-33_0_4_line_58 |  | 53 | 56 | 0.074216 | 0.125 | 0.08 | 261 | 0 | 0.364 | 1 | 1 | cs | TRUE
59 | LV_329-33_0_4_line_59 |  | 54 | 55 | 0.020571 | 0.125 | 0.08 | 261 | 0 | 0.364 | 1 | 1 | cs | TRUE
60 | LV_329-33_0_4_line_60 |  | 54 | 56 | 0.010269 | 0.125 | 0.08 | 261 | 0 | 0.364 | 1 | 1 | cs | TRUE
61 | LV_329-33_0_4_line_61 |  | 57 | 67 | 0.029804 | 0.125 | 0.08 | 261 | 0 | 0.364 | 1 | 1 | cs | TRUE
62 | LV_329-33_0_4_line_62 |  | 58 | 59 | 0.022618 | 0.125 | 0.08 | 261 | 0 | 0.364 | 1 | 1 | cs | TRUE
63 | LV_329-33_0_4_line_63 |  | 59 | 63 | 0.02778 | 0.125 | 0.08 | 261 | 0 | 0.364 | 1 | 1 | cs | TRUE
64 | LV_329-33_0_4_line_64 |  | 60 | 61 | 0.026732 | 0.125 | 0.08 | 261 | 0 | 0.364 | 1 | 1 | cs | TRUE
65 | LV_329-33_0_4_line_65 |  | 61 | 62 | 0.0085041 | 0.125 | 0.08 | 261 | 0 | 0.364 | 1 | 1 | cs | TRUE
66 | LV_329-33_0_4_line_66 |  | 63 | 64 | 0.017762 | 0.125 | 0.08 | 261 | 0 | 0.364 | 1 | 1 | cs | TRUE
67 | LV_329-33_0_4_line_67 |  | 64 | 65 | 0.0063245 | 0.125 | 0.08 | 261 | 0 | 0.364 | 1 | 1 | cs | TRUE
68 | LV_329-33_0_4_line_68 |  | 65 | 66 | 0.020666 | 0.125 | 0.08 | 261 | 0 | 0.364 | 1 | 1 | cs | TRUE
69 | LV_329-33_0_4_line_69 |  | 66 | 68 | 0.010009 | 0.125 | 0.08 | 261 | 0 | 0.364 | 1 | 1 | cs | TRUE
70 | LV_329-33_0_4_line_70 |  | 67 | 113 | 0.045177 | 0.125 | 0.08 | 261 | 0 | 0.364 | 1 | 1 | cs | TRUE
71 | LV_329-33_0_4_line_71 |  | 69 | 70 | 0.0063897 | 0.125 | 0.08 | 261 | 0 | 0.364 | 1 | 1 | cs | TRUE
72 | LV_329-33_0_4_line_72 |  | 70 | 71 | 0.021628 | 0.125 | 0.08 | 261 | 0 | 0.364 | 1 | 1 | cs | TRUE
73 | LV_329-33_0_4_line_73 |  | 71 | 72 | 0.002632 | 0.125 | 0.08 | 261 | 0 | 0.364 | 1 | 1 | cs | TRUE
74 | LV_329-33_0_4_line_74 |  | 72 | 73 | 0.016967 | 0.125 | 0.08 | 261 | 0 | 0.364 | 1 | 1 | cs | TRUE
75 | LV_329-33_0_4_line_75 |  | 73 | 74 | 0.011889 | 0.125 | 0.08 | 261 | 0 | 0.364 | 1 | 1 | cs | TRUE
76 | LV_329-33_0_4_line_76 |  | 74 | 75 | 0.030334 | 0.125 | 0.08 | 261 | 0 | 0.364 | 1 | 1 | cs | TRUE
77 | LV_329-33_0_4_line_77 |  | 75 | 83 | 0.004136 | 0.125 | 0.08 | 261 | 0 | 0.364 | 1 | 1 | cs | TRUE
78 | LV_329-33_0_4_line_78 |  | 76 | 77 | 0.027571 | 0.125 | 0.08 | 261 | 0 | 0.364 | 1 | 1 | cs | TRUE
79 | LV_329-33_0_4_line_79 |  | 76 | 78 | 0.013581 | 0.125 | 0.08 | 261 | 0 | 0.364 | 1 | 1 | cs | TRUE
80 | LV_329-33_0_4_line_80 |  | 78 | 79 | 0.009384 | 0.125 | 0.08 | 261 | 0 | 0.364 | 1 | 1 | cs | TRUE
81 | LV_329-33_0_4_line_81 |  | 78 | 80 | 0.017558 | 0.125 | 0.08 | 261 | 0 | 0.364 | 1 | 1 | cs | TRUE
82 | LV_329-33_0_4_line_82 |  | 79 | 81 | 0.027979 | 0.125 | 0.08 | 261 | 0 | 0.364 | 1 | 1 | cs | TRUE
83 | LV_329-33_0_4_line_83 |  | 79 | 82 | 0.012994 | 0.125 | 0.08 | 261 | 0 | 0.364 | 1 | 1 | cs | TRUE
84 | LV_329-33_0_4_line_84 |  | 80 | 83 | 0.052549 | 0.125 | 0.08 | 261 | 0 | 0.364 | 1 | 1 | cs | TRUE
85 | LV_329-33_0_4_line_85 |  | 81 | 89 | 0.021303 | 0.125 | 0.08 | 261 | 0 | 0.364 | 1 | 1 | cs | TRUE
86 | LV_329-33_0_4_line_86 |  | 81 | 84 | 0.004286 | 0.125 | 0.08 | 261 | 0 | 0.364 | 1 | 1 | cs | TRUE
87 | LV_329-33_0_4_line_87 |  | 82 | 92 | 0.0054706 | 0.125 | 0.08 | 261 | 0 | 0.364 | 1 | 1 | cs | TRUE
88 | LV_329-33_0_4_line_88 |  | 84 | 85 | 0.012767 | 0.125 | 0.08 | 261 | 0 | 0.364 | 1 | 1 | cs | TRUE
89 | LV_329-33_0_4_line_89 |  | 85 | 95 | 0.013718 | 0.125 | 0.08 | 261 | 0 | 0.364 | 1 | 4 | cs | TRUE
90 | LV_329-33_0_4_line_90 |  | 85 | 90 | 0.009924 | 0.125 | 0.08 | 261 | 0 | 0.364 | 1 | 4 | cs | TRUE
91 | LV_329-33_0_4_line_91 |  | 86 | 87 | 0.002218 | 0.125 | 0.08 | 261 | 0 | 0.364 | 1 | 1 | cs | TRUE
92 | LV_329-33_0_4_line_92 |  | 86 | 88 | 0.042164 | 0.125 | 0.08 | 261 | 0 | 0.364 | 1 | 1 | cs | TRUE
93 | LV_329-33_0_4_line_93 |  | 87 | 96 | 0.018479 | 0.125 | 0.08 | 261 | 0 | 0.364 | 1 | 1 | cs | TRUE
94 | LV_329-33_0_4_line_94 |  | 87 | 90 | 0.005076 | 0.125 | 0.08 | 261 | 0 | 0.364 | 1 | 1 | cs | TRUE
95 | LV_329-33_0_4_line_95 |  | 88 | 97 | 0.011951 | 0.125 | 0.08 | 261 | 0 | 0.364 | 1 | 1 | cs | TRUE
96 | LV_329-33_0_4_line_96 |  | 90 | 91 | 0.024537 | 0.125 | 0.08 | 261 | 0 | 0.364 | 1 | 4 | cs | TRUE
97 | LV_329-33_0_4_line_97 |  | 91 | 98 | 0.0066166 | 0.125 | 0.08 | 261 | 0 | 0.364 | 1 | 4 | cs | TRUE
98 | LV_329-33_0_4_line_98 |  | 93 | 94 | 0.024075 | 0.125 | 0.08 | 261 | 0 | 0.364 | 1 | 1 | cs | TRUE
99 | LV_329-33_0_4_line_99 |  | 94 | 103 | 0.027036 | 0.125 | 0.08 | 261 | 0 | 0.364 | 1 | 1 | cs | TRUE
100 | LV_329-33_0_4_line_100 |  | 94 | 104 | 0.003286 | 0.125 | 0.08 | 261 | 0 | 0.364 | 1 | 1 | cs | TRUE
101 | LV_329-33_0_4_line_101 |  | 94 | 101 | 0.039449 | 0.125 | 0.08 | 261 | 0 | 0.364 | 1 | 1 | cs | TRUE
102 | LV_329-33_0_4_line_102 |  | 95 | 105 | 0.028497 | 0.125 | 0.08 | 261 | 0 | 0.364 | 1 | 4 | cs | TRUE
103 | LV_329-33_0_4_line_103 |  | 96 | 99 | 0.001842 | 0.125 | 0.08 | 261 | 0 | 0.364 | 1 | 1 | cs | TRUE
104 | LV_329-33_0_4_line_104 |  | 98 | 146 | 0.017854 | 0.125 | 0.08 | 261 | 0 | 0.364 | 1 | 4 | cs | TRUE
105 | LV_329-33_0_4_line_105 |  | 99 | 156 | 0.039143 | 0.125 | 0.08 | 261 | 0 | 0.364 | 1 | 1 | cs | TRUE
106 | LV_329-33_0_4_line_106 |  | 100 | 101 | 0.018751 | 0.125 | 0.08 | 261 | 0 | 0.364 | 1 | 1 | cs | TRUE
107 | LV_329-33_0_4_line_107 |  | 100 | 102 | 0.002744 | 0.125 | 0.08 | 261 | 0 | 0.364 | 1 | 1 | cs | TRUE
108 | LV_329-33_0_4_line_108 |  | 104 | 105 | 0.012162 | 0.125 | 0.08 | 261 | 0 | 0.364 | 1 | 4 | cs | TRUE
109 | LV_329-33_0_4_line_109 |  | 104 | 106 | 0.028904 | 0.125 | 0.08 | 261 | 0 | 0.364 | 1 | 4 | cs | TRUE
110 | LV_329-33_0_4_line_110 |  | 106 | 107 | 0.019736 | 0.125 | 0.08 | 261 | 0 | 0.364 | 1 | 4 | cs | TRUE
111 | LV_329-33_0_4_line_111 |  | 107 | 115 | 0.013936 | 0.125 | 0.08 | 261 | 0 | 0.364 | 1 | 4 | cs | TRUE
112 | LV_329-33_0_4_line_112 |  | 107 | 113 | 0.044702 | 0.125 | 0.08 | 261 | 0 | 0.364 | 1 | 1 | cs | TRUE
113 | LV_329-33_0_4_line_113 |  | 108 | 109 | 0.017112 | 0.125 | 0.08 | 261 | 0 | 0.364 | 1 | 1 | cs | TRUE
114 | LV_329-33_0_4_line_114 |  | 109 | 110 | 0.0042922 | 0.125 | 0.08 | 261 | 0 | 0.364 | 1 | 1 | cs | TRUE
115 | LV_329-33_0_4_line_115 |  | 110 | 111 | 0.013669 | 0.125 | 0.08 | 261 | 0 | 0.364 | 1 | 1 | cs | TRUE
116 | LV_329-33_0_4_line_116 |  | 111 | 112 | 0.0010739 | 0.125 | 0.08 | 261 | 0 | 0.364 | 1 | 1 | cs | TRUE
117 | LV_329-33_0_4_line_117 |  | 112 | 118 | 0.015159 | 0.125 | 0.08 | 261 | 0 | 0.364 | 1 | 1 | cs | TRUE
118 | LV_329-33_0_4_line_118 |  | 113 | 114 | 0.013464 | 0.125 | 0.08 | 261 | 0 | 0.364 | 1 | 1 | cs | TRUE
119 | LV_329-33_0_4_line_119 |  | 114 | 116 | 0.023068 | 0.125 | 0.08 | 261 | 0 | 0.364 | 1 | 1 | cs | TRUE
120 | LV_329-33_0_4_line_120 |  | 115 | 117 | 0.021662 | 0.125 | 0.08 | 261 | 0 | 0.364 | 1 | 4 | cs | TRUE
121 | LV_329-33_0_4_line_121 |  | 116 | 118 | 0.030169 | 0.125 | 0.08 | 261 | 0 | 0.364 | 1 | 1 | cs | TRUE
122 | LV_329-33_0_4_line_122 |  | 117 | 128 | 0.013864 | 0.125 | 0.08 | 261 | 0 | 0.364 | 1 | 4 | cs | TRUE
123 | LV_329-33_0_4_line_123 |  | 119 | 120 | 0.031115 | 0.125 | 0.08 | 261 | 0 | 0.364 | 1 | 4 | cs | TRUE
124 | LV_329-33_0_4_line_124 |  | 119 | 121 | 0.0081712 | 0.125 | 0.08 | 261 | 0 | 0.364 | 1 | 4 | cs | TRUE
125 | LV_329-33_0_4_line_125 |  | 120 | 122 | 0.013031 | 0.125 | 0.08 | 261 | 0 | 0.364 | 1 | 4 | cs | TRUE
126 | LV_329-33_0_4_line_126 |  | 121 | 123 | 0.01152 | 0.125 | 0.08 | 261 | 0 | 0.364 | 1 | 1 | cs | TRUE
127 | LV_329-33_0_4_line_127 |  | 122 | 124 | 0.0020222 | 0.125 | 0.08 | 261 | 0 | 0.364 | 1 | 4 | cs | TRUE
128 | LV_329-33_0_4_line_128 |  | 123 | 125 | 0.020606 | 0.125 | 0.08 | 261 | 0 | 0.364 | 1 | 1 | cs | TRUE
129 | LV_329-33_0_4_line_129 |  | 124 | 126 | 0.011374 | 0.125 | 0.08 | 261 | 0 | 0.364 | 1 | 4 | cs | TRUE
130 | LV_329-33_0_4_line_130 |  | 124 | 127 | 0.02895 | 0.125 | 0.08 | 261 | 0 | 0.364 | 1 | 1 | cs | TRUE
131 | LV_329-33_0_4_line_131 |  | 126 | 129 | 0.024354 | 0.125 | 0.08 | 261 | 0 | 0.364 | 1 | 4 | cs | TRUE
132 | LV_329-33_0_4_line_132 |  | 129 | 130 | 0.012348 | 0.125 | 0.08 | 261 | 0 | 0.364 | 1 | 1 | cs | TRUE
133 | LV_329-33_0_4_line_133 |  | 129 | 131 | 0.0072376 | 0.125 | 0.08 | 261 | 0 | 0.364 | 1 | 4 | cs | TRUE
134 | LV_329-33_0_4_line_134 |  | 130 | 135 | 0.032951 | 0.125 | 0.08 | 261 | 0 | 0.364 | 1 | 1 | cs | TRUE
135 | LV_329-33_0_4_line_135 |  | 131 | 132 | 0.02855 | 0.125 | 0.08 | 261 | 0 | 0.364 | 1 | 4 | cs | TRUE
136 | LV_329-33_0_4_line_136 |  | 132 | 133 | 0.0027622 | 0.125 | 0.08 | 261 | 0 | 0.364 | 1 | 4 | cs | TRUE
137 | LV_329-33_0_4_line_137 |  | 133 | 134 | 0.016063 | 0.125 | 0.08 | 261 | 0 | 0.364 | 1 | 4 | cs | TRUE
138 | LV_329-33_0_4_line_138 |  | 134 | 136 | 0.014233 | 0.125 | 0.08 | 261 | 0 | 0.364 | 1 | 4 | cs | TRUE
139 | LV_329-33_0_4_line_139 |  | 134 | 137 | 0.041685 | 0.125 | 0.08 | 261 | 0 | 0.364 | 1 | 1 | cs | TRUE
140 | LV_329-33_0_4_line_140 |  | 136 | 138 | 0.00097775 | 0.125 | 0.08 | 261 | 0 | 0.364 | 1 | 4 | cs | TRUE
141 | LV_329-33_0_4_line_141 |  | 137 | 139 | 0.024528 | 0.125 | 0.08 | 261 | 0 | 0.364 | 1 | 1 | cs | TRUE
142 | LV_329-33_0_4_line_142 |  | 138 | 140 | 0.030263 | 0.125 | 0.08 | 261 | 0 | 0.364 | 1 | 4 | cs | TRUE
143 | LV_329-33_0_4_line_143 |  | 139 | 141 | 0.020708 | 0.125 | 0.08 | 261 | 0 | 0.364 | 1 | 1 | cs | TRUE
144 | LV_329-33_0_4_line_144 |  | 140 | 147 | 0.015459 | 0.125 | 0.08 | 261 | 0 | 0.364 | 1 | 4 | cs | TRUE
145 | LV_329-33_0_4_line_145 |  | 142 | 143 | 0.038658 | 0.125 | 0.08 | 261 | 0 | 0.364 | 1 | 1 | cs | TRUE
146 | LV_329-33_0_4_line_146 |  | 143 | 144 | 0.0075557 | 0.125 | 0.08 | 261 | 0 | 0.364 | 1 | 1 | cs | TRUE
147 | LV_329-33_0_4_line_147 |  | 144 | 145 | 0.01916 | 0.125 | 0.08 | 261 | 0 | 0.364 | 1 | 1 | cs | TRUE
148 | LV_329-33_0_4_line_148 |  | 145 | 146 | 0.010381 | 0.125 | 0.08 | 261 | 0 | 0.364 | 1 | 1 | cs | TRUE
149 | LV_329-33_0_4_line_149 |  | 146 | 152 | 0.014388 | 0.125 | 0.08 | 261 | 0 | 0.364 | 1 | 4 | cs | TRUE
150 | LV_329-33_0_4_line_150 |  | 147 | 148 | 0.030978 | 0.125 | 0.08 | 261 | 0 | 0.364 | 1 | 1 | cs | TRUE
151 | LV_329-33_0_4_line_151 |  | 147 | 149 | 0.007158 | 0.125 | 0.08 | 261 | 0 | 0.364 | 1 | 4 | cs | TRUE
152 | LV_329-33_0_4_line_152 |  | 148 | 150 | 0.015986 | 0.125 | 0.08 | 261 | 0 | 0.364 | 1 | 1 | cs | TRUE
153 | LV_329-33_0_4_line_153 |  | 149 | 151 | 0.018026 | 0.125 | 0.08 | 261 | 0 | 0.364 | 1 | 4 | cs | TRUE
154 | LV_329-33_0_4_line_154 |  | 150 | 157 | 0.036182 | 0.125 | 0.08 | 261 | 0 | 0.364 | 1 | 1 | cs | TRUE
155 | LV_329-33_0_4_line_155 |  | 151 | 152 | 0.0083967 | 0.125 | 0.08 | 261 | 0 | 0.364 | 1 | 4 | cs | TRUE
156 | LV_329-33_0_4_line_156 |  | 153 | 154 | 0.019355 | 0.125 | 0.08 | 261 | 0 | 0.364 | 1 | 1 | cs | TRUE
157 | LV_329-33_0_4_line_157 |  | 153 | 155 | 0.030611 | 0.125 | 0.08 | 261 | 0 | 0.364 | 1 | 1 | cs | TRUE
158 | LV_329-33_0_4_line_158 |  | 155 | 156 | 0.031161 | 0.125 | 0.08 | 261 | 0 | 0.364 | 1 | 1 | cs | TRUE
159 | LV_329-33_0_4_line_159 |  | 158 | 159 | 0.019677 | 0.125 | 0.08 | 261 | 0 | 0.364 | 1 | 1 | cs | TRUE
160 | LV_329-33_0_4_line_160 |  | 158 | 160 | 0.063243 | 0.125 | 0.08 | 261 | 0 | 0.364 | 1 | 1 | cs | TRUE
161 | LV_329-33_0_4_line_161 |  | 159 | 161 | 0.010175 | 0.125 | 0.08 | 261 | 0 | 0.364 | 1 | 1 | cs | TRUE
162 | LV_329-33_0_4_line_162 |  | 161 | 162 | 0.055067 | 0.125 | 0.08 | 261 | 0 | 0.364 | 1 | 1 | cs | TRUE
163 | LV_329-33_0_4_line_163 |  | 162 | 163 | 0.0053357 | 0.125 | 0.08 | 261 | 0 | 0.364 | 1 | 1 | cs | TRUE
164 | LV_329-33_0_4_line_164 |  | 162 | 164 | 0.018761 | 0.125 | 0.08 | 261 | 0 | 0.364 | 1 | 1 | cs | TRUE
165 | LV_329-33_0_4_line_165 |  | 163 | 165 | 0.011943 | 0.125 | 0.08 | 261 | 0 | 0.364 | 1 | 1 | cs | TRUE
166 | LV_329-33_0_4_line_166 |  | 165 | 166 | 0.005328 | 0.125 | 0.08 | 261 | 0 | 0.364 | 1 | 1 | cs | TRUE
167 | LV_329-33_0_4_line_167 |  | 166 | 167 | 0.011602 | 0.125 | 0.08 | 261 | 0 | 0.364 | 1 | 1 | cs | TRUE
168 | LV_329-33_0_4_line_168 |  | 168 | 169 | 0.0001365 | 0.125 | 0.08 | 261 | 0 | 0.364 | 1 | 1 | cs | TRUE

## trafo
| name | std_type | hv_bus | lv_bus | sn_mva | vn_hv_kv | vn_lv_kv | vk_percent | vkr_percent | pfe_kw | i0_percent | shift_degree | tap_side | tap_neutral | tap_min | tap_max | tap_step_percent | tap_step_degree | tap_pos | tap_phase_shifter | parallel | df | in_service
0 | LV_329-33_0_4_trafo_106 | 0.63 MVA 20/0.4 kV | 170 | 128 | 0.63 | 20 | 0.4 | 6 | 1.206 | 1.65 | 0.2619 | 150 | hv | 0 | -2 | 2 | 2.5 | 0 | 0 | FALSE | 1 | 1 | TRUE

## line_geodata
| x0 | y0 | x1 | y1 | x2 | y2 | x3 | y3 | x4 | y4 | x5 | y5 | x6 | y6 | x7 | y7 | x8 | y8 | x9 | y9 | x10 | y10 | x11 | y11
0 | 2625809.4805 | 1229107.2811 | 2625792.0328 | 1229105.8698
1 | 2625792.0328 | 1229105.8698 | 2625767.4046 | 1229103.8778
2 | 2625767.4046 | 1229103.8778 | 2625763.8663 | 1229103.5916
3 | 2625747.0572 | 1229102.232 | 2625763.8663 | 1229103.5916
4 | 2625729.4048 | 1229081.4655 | 2625736.4828 | 1229080.9291 | 2625744.4139 | 1229079.3179 | 2625744.4294 | 1229102.0206 | 2625747.0572 | 1229102.232
5 | 2625747.0572 | 1229102.232 | 2625712.6807 | 1229143.1892
6 | 2625729.4048 | 1229081.4655 | 2625729.2127 | 1229072.0346
7 | 2625693.8458 | 1229140.9368 | 2625712.6807 | 1229143.1892
8 | 2625712.6807 | 1229143.1892 | 2625702.6606 | 1229224.6009
9 | 2625729.2127 | 1229072.0346 | 2625728.9298 | 1229058.1495 | 2625727.7193 | 1229052.5186 | 2625725.666 | 1229049.0632 | 2625718.2463 | 1229042.8348
10 | 2625703.0231 | 1229226.1183 | 2625702.6606 | 1229224.6009
11 | 2625718.2463 | 1229042.8348 | 2625710.5694 | 1229036.3905 | 2625705.6742 | 1229030.6917
12 | 2625327.1007 | 1229270.5093 | 2625327.4483 | 1229275.6887
13 | 2625327.7568 | 1229280.2868 | 2625327.4483 | 1229275.6887
14 | 2625327.1007 | 1229270.5093 | 2625326.808 | 1229266.1461
15 | 2625328.0747 | 1229285.0236 | 2625327.7568 | 1229280.2868
16 | 2625326.4902 | 1229261.4107 | 2625326.808 | 1229266.1461
17 | 2625328.3877 | 1229289.6895 | 2625328.0747 | 1229285.0236
18 | 2625326.1684 | 1229256.6149 | 2625326.4902 | 1229261.4107
19 | 2625331.9081 | 1229342.153 | 2625328.3877 | 1229289.6895
20 | 2625326.1684 | 1229256.6149 | 2625325.4131 | 1229245.3587
21 | 2625331.9081 | 1229342.153 | 2625269.4154 | 1229334.1607
22 | 2625353.0576 | 1229195.3748 | 2625341.1258 | 1229193.8864
23 | 2625341.1258 | 1229193.8864 | 2625340.4709 | 1229193.8047
24 | 2625353.0576 | 1229195.3748 | 2625360.4358 | 1229196.2952
25 | 2625321.2402 | 1229199.8111 | 2625321.873 | 1229199.0798 | 2625322.8371 | 1229196.8381 | 2625323.6392 | 1229191.7051 | 2625340.4709 | 1229193.8047
26 | 2625360.4358 | 1229196.2952 | 2625377.0555 | 1229198.3684
27 | 2625321.2402 | 1229199.8111 | 2625320.2819 | 1229200.9186 | 2625317.8045 | 1229202.7647 | 2625315.1414 | 1229203.7318 | 2625312.4573 | 1229204.2874 | 2625303.7977 | 1229204.0105
28 | 2625421.3904 | 1229206.6191 | 2625419.3989 | 1229204.6316 | 2625417.9328 | 1229203.8026 | 2625416.5864 | 1229203.3411 | 2625406.4105 | 1229202.0302 | 2625377.0555 | 1229198.3684
29 | 2625286.1203 | 1229203.4454 | 2625303.7977 | 1229204.0105
30 | 2625421.9035 | 1229214.2036 | 2625422.1388 | 1229208.7569 | 2625421.3904 | 1229206.6191
31 | 2625421.3904 | 1229206.6191 | 2625420.8148 | 1229204.8155 | 2625420.5799 | 1229203.0579 | 2625421.4092 | 1229192.1261
32 | 2625286.1203 | 1229203.4454 | 2625286.0635 | 1229203.4436
33 | 2625367.3283 | 1229231.8479 | 2625354.2902 | 1229230.1487
34 | 2625367.3283 | 1229231.8479 | 2625388.0066 | 1229234.5429
35 | 2625388.0066 | 1229234.5429 | 2625407.1483 | 1229237.0377
36 | 2625423.244 | 1229239.1354 | 2625407.1483 | 1229237.0377
37 | 2625423.244 | 1229239.1354 | 2625422.618 | 1229232.2451
38 | 2625421.9035 | 1229214.2036 | 2625422.8146 | 1229211.9506 | 2625424.0569 | 1229210.177 | 2625425.7304 | 1229208.5721 | 2625427.8257 | 1229207.5137 | 2625463.9005 | 1229198.5735
39 | 2625421.9035 | 1229214.2036 | 2625421.4423 | 1229219.3047 | 2625422.618 | 1229232.2451
40 | 2625423.6382 | 1229162.7467 | 2625421.4092 | 1229192.1261
41 | 2625463.9005 | 1229198.5735 | 2625486.8018 | 1229194.9025
42 | 2625463.9005 | 1229198.5735 | 2625465.1672 | 1229190.2247
43 | 2625465.1672 | 1229190.2247 | 2625469.1947 | 1229163.6778
44 | 2625461.3934 | 1229271.1509 | 2625476.0976 | 1229266.7544
45 | 2625461.3934 | 1229271.1509 | 2625455.7269 | 1229254.7661
46 | 2625522.1642 | 1229252.0931 | 2625501.7917 | 1229259.0719 | 2625476.0976 | 1229266.7544
47 | 2625455.7269 | 1229254.7661 | 2625453.0798 | 1229247.112 | 2625457.6861 | 1229239.9163 | 2625464.5545 | 1229237.6034
48 | 2625522.1642 | 1229252.0931 | 2625540.7141 | 1229245.7387
49 | 2625476.7653 | 1229233.4916 | 2625464.5545 | 1229237.6034
50 | 2625471.6646 | 1229147.3981 | 2625469.1947 | 1229163.6778
51 | 2625479.1995 | 1229232.6719 | 2625476.7653 | 1229233.4916
52 | 2625540.7141 | 1229245.7387 | 2625542.0839 | 1229245.2695 | 2625554.7804 | 1229239.9652 | 2625573.0252 | 1229231.1646
53 | 2625583.3059 | 1229228.4473 | 2625578.8368 | 1229228.3614 | 2625573.0252 | 1229231.1646
54 | 2625583.3059 | 1229228.4473 | 2625583.7629 | 1229222.6013 | 2625584.1321 | 1229201.9015
55 | 2625583.3059 | 1229228.4473 | 2625583.1935 | 1229241.7705
56 | 2625584.1321 | 1229201.9015 | 2625585.2184 | 1229188.9969
57 | 2625588.4041 | 1229202.031 | 2625584.1321 | 1229201.9015
58 | 2625583.1935 | 1229241.7705 | 2625582.982 | 1229266.8246 | 2625577.6086 | 1229315.6915
59 | 2625576.4862 | 1229325.8989 | 2625577.1769 | 1229337.9314 | 2625579.308 | 1229346.1788
60 | 2625576.4862 | 1229325.8989 | 2625576.4862 | 1229325.8989 | 2625577.6086 | 1229315.6915
61 | 2625585.2184 | 1229188.9969 | 2625587.7186 | 1229159.2981
62 | 2625588.4041 | 1229202.031 | 2625590.1634 | 1229179.4818
63 | 2625590.1634 | 1229179.4818 | 2625592.3242 | 1229151.7856
64 | 2625704.9992 | 1229234.3897 | 2625711.2108 | 1229260.3899
65 | 2625704.9992 | 1229234.3897 | 2625703.0231 | 1229226.1183
66 | 2625592.3242 | 1229151.7856 | 2625593.7058 | 1229134.0779
67 | 2625594.1977 | 1229127.7725 | 2625593.7058 | 1229134.0779
68 | 2625595.7363 | 1229107.164 | 2625594.3447 | 1229125.8885 | 2625594.1977 | 1229127.7725
69 | 2625596.4781 | 1229097.1827 | 2625595.7363 | 1229107.164
70 | 2625591.5083 | 1229114.2804 | 2625587.7186 | 1229159.2981
71 | 2625705.6742 | 1229030.6917 | 2625702.2777 | 1229026.7378 | 2625701.9955 | 1229025.5949
72 | 2625699.0371 | 1229004.2356 | 2625700.1557 | 1229018.1457 | 2625701.9955 | 1229025.5949
73 | 2625699.0371 | 1229004.2356 | 2625698.8261 | 1229001.612
74 | 2625698.7013 | 1228984.7311 | 2625697.934 | 1228990.5195 | 2625698.8261 | 1229001.612
75 | 2625698.7013 | 1228984.7311 | 2625700.2636 | 1228972.9455
76 | 2625706.1371 | 1228943.4599 | 2625703.4781 | 1228948.696 | 2625700.2636 | 1228972.9455
77 | 2625706.1371 | 1228943.4599 | 2625706.6776 | 1228939.3597
78 | 2625639.9764 | 1228933.1535 | 2625641.6218 | 1228925.7824 | 2625646.984 | 1228906.495
79 | 2625637.0178 | 1228946.4084 | 2625639.9764 | 1228933.1535
80 | 2625634.8951 | 1228955.5492 | 2625637.0178 | 1228946.4084
81 | 2625637.0178 | 1228946.4084 | 2625654.4107 | 1228944.0083
82 | 2625634.8951 | 1228955.5492 | 2625629.9644 | 1228965.8453 | 2625626.0719 | 1228969.0305 | 2625624.0457 | 1228969.8445 | 2625619.7352 | 1228971.5603 | 2625615.0512 | 1228972.0627
83 | 2625634.8951 | 1228955.5492 | 2625640.277 | 1228960.1195 | 2625641.9646 | 1228965.808
84 | 2625706.6776 | 1228939.3597 | 2625683.1138 | 1228940.0475 | 2625654.4107 | 1228944.0083
85 | 2625622.0328 | 1228992.1937 | 2625615.0512 | 1228972.0627
86 | 2625610.7766 | 1228972.5113 | 2625615.0512 | 1228972.0627
87 | 2625642.7974 | 1228971.2148 | 2625641.9646 | 1228965.808
88 | 2625610.7766 | 1228972.5113 | 2625598.6272 | 1228968.4789
89 | 2625598.6272 | 1228968.4789 | 2625594.262 | 1228981.4835
90 | 2625598.6272 | 1228968.4789 | 2625599.768 | 1228958.6223
91 | 2625601.4326 | 1228953.8265 | 2625603.6516 | 1228953.9806
92 | 2625603.6516 | 1228953.9806 | 2625605.0521 | 1228947.1825 | 2625609.3597 | 1228926.7332 | 2625609.7858 | 1228917.4961 | 2625609.9309 | 1228912.4198
93 | 2625601.4326 | 1228953.8265 | 2625604.7801 | 1228939.9548 | 2625605.5531 | 1228935.8171
94 | 2625599.768 | 1228958.6223 | 2625601.4326 | 1228953.8265
95 | 2625607.8275 | 1228900.7847 | 2625610.0444 | 1228908.4474 | 2625609.9309 | 1228912.4198
96 | 2625599.768 | 1228958.6223 | 2625575.4963 | 1228955.0223
97 | 2625568.9514 | 1228954.0515 | 2625575.4963 | 1228955.0223
98 | 2625590.0827 | 1229021.1405 | 2625589.5054 | 1229009.1642 | 2625592.3258 | 1228997.4126
99 | 2625590.0827 | 1229021.1405 | 2625593.6713 | 1229047.9375
100 | 2625586.7872 | 1229021.1597 | 2625590.0827 | 1229021.1405
101 | 2625590.0827 | 1229021.1405 | 2625608.4923 | 1229020.9973 | 2625618.2959 | 1229022.6293 | 2625629.3915 | 1229022.9405
102 | 2625587.1954 | 1229009.0208 | 2625589.9632 | 1228994.2905 | 2625594.262 | 1228981.4835
103 | 2625605.8913 | 1228934.0064 | 2625605.5531 | 1228935.8171
104 | 2625551.291 | 1228951.4321 | 2625568.9514 | 1228954.0515
105 | 2625605.8913 | 1228934.0064 | 2625607.2537 | 1228926.713 | 2625606.7825 | 1228914.7371 | 2625603.8254 | 1228901.2163 | 2625602.6234 | 1228895.4425
106 | 2625640.2204 | 1229031.891 | 2625640.4623 | 1229029.7066 | 2625639.3614 | 1229023.2202 | 2625629.3915 | 1229022.9405
107 | 2625639.9184 | 1229034.6184 | 2625640.2204 | 1229031.891
108 | 2625586.7872 | 1229021.1597 | 2625586.7022 | 1229014.4998 | 2625587.1954 | 1229009.0208
109 | 2625586.7872 | 1229021.1597 | 2625589.4952 | 1229049.9367
110 | 2625591.3443 | 1229069.5862 | 2625589.4952 | 1229049.9367
111 | 2625591.3443 | 1229069.5862 | 2625577.4194 | 1229069.0346
112 | 2625591.5083 | 1229114.2804 | 2625591.3443 | 1229069.5862
113 | 2625521.8642 | 1229179.306 | 2625524.9072 | 1229162.4662
114 | 2625525.6704 | 1229158.2424 | 2625524.9072 | 1229162.4662
115 | 2625525.6704 | 1229158.2424 | 2625528.101 | 1229144.7917
116 | 2625528.292 | 1229143.7349 | 2625528.101 | 1229144.7917
117 | 2625528.292 | 1229143.7349 | 2625530.9876 | 1229128.8175
118 | 2625591.5083 | 1229114.2804 | 2625578.0645 | 1229115.0135
119 | 2625578.0645 | 1229115.0135 | 2625555.0308 | 1229116.2696 | 2625555.0308 | 1229116.2696
120 | 2625577.4194 | 1229069.0346 | 2625555.7743 | 1229068.1773
121 | 2625530.9876 | 1229128.8175 | 2625531.7222 | 1229124.7526 | 2625535.3017 | 1229122.0885 | 2625548.9183 | 1229121.3353 | 2625555.0308 | 1229116.2696
122 | 2625541.9215 | 1229067.6285 | 2625555.7743 | 1229068.1773
123 | 2625472.7632 | 1229139.3011 | 2625476.9466 | 1229108.4687
124 | 2625471.6646 | 1229147.3981 | 2625472.7632 | 1229139.3011
125 | 2625478.6986 | 1229095.5563 | 2625476.9466 | 1229108.4687
126 | 2625471.6646 | 1229147.3981 | 2625460.2633 | 1229145.7455
127 | 2625478.9705 | 1229093.5525 | 2625478.6986 | 1229095.5563
128 | 2625441.8834 | 1229138.9102 | 2625446.4536 | 1229143.7437 | 2625460.2633 | 1229145.7455
129 | 2625478.9705 | 1229093.5525 | 2625480.5067 | 1229082.2829
130 | 2625450.1527 | 1229090.0161 | 2625478.9705 | 1229093.5525
131 | 2625483.7961 | 1229058.1518 | 2625480.5067 | 1229082.2829
132 | 2625483.7961 | 1229058.1518 | 2625471.552 | 1229056.5565
133 | 2625483.7961 | 1229058.1518 | 2625484.909 | 1229051.0003
134 | 2625471.552 | 1229056.5565 | 2625456.8871 | 1229054.6458 | 2625438.8765 | 1229052.3016
135 | 2625484.909 | 1229051.0003 | 2625489.299 | 1229022.7898
136 | 2625489.7237 | 1229020.0605 | 2625489.299 | 1229022.7898
137 | 2625492.1936 | 1229004.1886 | 2625489.7237 | 1229020.0605
138 | 2625492.1936 | 1229004.1886 | 2625494.9148 | 1228990.2186
139 | 2625492.1936 | 1229004.1886 | 2625452.4496 | 1228991.6176
140 | 2625495.1017 | 1228989.2589 | 2625494.9148 | 1228990.2186
141 | 2625429.0639 | 1228984.2208 | 2625452.4496 | 1228991.6176
142 | 2625495.1017 | 1228989.2589 | 2625500.8879 | 1228959.554
143 | 2625408.7301 | 1228981.463 | 2625421.5013 | 1228981.8288 | 2625429.0639 | 1228984.2208
144 | 2625503.8436 | 1228944.3802 | 2625500.8879 | 1228959.554
145 | 2625542.9862 | 1229014.4253 | 2625556.6977 | 1228989.0891 | 2625559.2064 | 1228983.5298 | 2625559.863 | 1228979.8373
146 | 2625559.863 | 1228979.8373 | 2625561.186 | 1228972.3983
147 | 2625549.2693 | 1228961.6144 | 2625548.7281 | 1228964.34 | 2625549.9364 | 1228966.9801 | 2625552.4169 | 1228968.0025 | 2625559.2685 | 1228969.0436 | 2625561.186 | 1228972.3983 | 2625561.186 | 1228972.3983
148 | 2625551.291 | 1228951.4321 | 2625549.2693 | 1228961.6144
149 | 2625551.291 | 1228951.4321 | 2625537.0596 | 1228949.317
150 | 2625503.8436 | 1228944.3802 | 2625501.6154 | 1228941.0465 | 2625476.7975 | 1228930.4941
151 | 2625503.8436 | 1228944.3802 | 2625510.9238 | 1228945.4325
152 | 2625462.0865 | 1228924.239 | 2625476.7975 | 1228930.4941
153 | 2625528.7541 | 1228948.0826 | 2625510.9238 | 1228945.4325
154 | 2625462.0865 | 1228924.239 | 2625442.4497 | 1228915.8896 | 2625440.022 | 1228914.912 | 2625428.7381 | 1228910.2044
155 | 2625528.7541 | 1228948.0826 | 2625537.0596 | 1228949.317
156 | 2625560.5518 | 1228882.5095 | 2625548.7093 | 1228883.9249 | 2625541.3069 | 1228883.3014
157 | 2625587.1316 | 1228868.6806 | 2625581.9797 | 1228874.0395 | 2625573.3229 | 1228878.7607 | 2625561.0113 | 1228882.4546 | 2625560.5518 | 1228882.5095
158 | 2625587.1316 | 1228868.6806 | 2625594.0545 | 1228877.838 | 2625598.7526 | 1228886.4189 | 2625602.044 | 1228892.659 | 2625602.6234 | 1228895.4425
159 | 2625271.1604 | 1229270.942 | 2625271.6084 | 1229254.711 | 2625271.3066 | 1229252.653 | 2625270.7526 | 1229251.4113
160 | 2625269.4154 | 1229334.1607 | 2625271.1604 | 1229270.942
161 | 2625270.7526 | 1229251.4113 | 2625270.5412 | 1229250.9376 | 2625269.6821 | 1229249.8666 | 2625268.5655 | 1229248.7946 | 2625266.7894 | 1229247.8198 | 2625265.1095 | 1229247.3791 | 2625262.1399 | 1229247.2365
162 | 2625252.0157 | 1229203.5305 | 2625250.3956 | 1229205.069 | 2625249.5088 | 1229206.9664 | 2625249.1409 | 1229209.7665 | 2625248.4195 | 1229238.7587 | 2625248.4994 | 1229241.3606 | 2625249.0306 | 1229242.9193 | 2625249.9564 | 1229244.3463 | 2625251.2393 | 1229245.508 | 2625252.8486 | 1229246.5155 | 2625254.9454 | 1229246.8912 | 2625262.1399 | 1229247.2365
163 | 2625252.0157 | 1229203.5305 | 2625254.4358 | 1229202.6958 | 2625257.1183 | 1229202.5182 | 2625257.2055 | 1229202.521
164 | 2625252.0157 | 1229203.5305 | 2625233.2612 | 1229203.0263
165 | 2625257.2055 | 1229202.521 | 2625269.1423 | 1229202.9026
166 | 2625269.1423 | 1229202.9026 | 2625274.4676 | 1229203.0728
167 | 2625286.0635 | 1229203.4436 | 2625274.4676 | 1229203.0728
168 | 2625325.404 | 1229245.2226 | 2625325.4131 | 1229245.3587

## bus_geodata
| x | y | coords
0 | 2625809.4805 | 1229107.2811
1 | 2625792.0328 | 1229105.8698
2 | 2625767.4046 | 1229103.8778
3 | 2625763.8663 | 1229103.5916
4 | 2625747.0572 | 1229102.232
5 | 2625729.4048 | 1229081.4655
6 | 2625712.6807 | 1229143.1892
7 | 2625729.2127 | 1229072.0346
8 | 2625693.8458 | 1229140.9368
9 | 2625702.6606 | 1229224.6009
10 | 2625718.2463 | 1229042.8348
11 | 2625327.4483 | 1229275.6887
12 | 2625327.1007 | 1229270.5093
13 | 2625327.7568 | 1229280.2868
14 | 2625326.808 | 1229266.1461
15 | 2625328.0747 | 1229285.0236
16 | 2625326.4902 | 1229261.4107
17 | 2625328.3877 | 1229289.6895
18 | 2625326.1684 | 1229256.6149
19 | 2625331.9081 | 1229342.153
20 | 2625341.1258 | 1229193.8864
21 | 2625353.0576 | 1229195.3748
22 | 2625340.4709 | 1229193.8047
23 | 2625360.4358 | 1229196.2952
24 | 2625321.2402 | 1229199.8111
25 | 2625377.0555 | 1229198.3684
26 | 2625303.7977 | 1229204.0105
27 | 2625421.3904 | 1229206.6191
28 | 2625286.1203 | 1229203.4454
29 | 2625354.2902 | 1229230.1487
30 | 2625367.3283 | 1229231.8479
31 | 2625388.0066 | 1229234.5429
32 | 2625407.1483 | 1229237.0377
33 | 2625423.244 | 1229239.1354
34 | 2625421.9035 | 1229214.2036
35 | 2625421.4092 | 1229192.1261
36 | 2625463.9005 | 1229198.5735
37 | 2625422.618 | 1229232.2451
38 | 2625423.6382 | 1229162.7467
39 | 2625486.8018 | 1229194.9025
40 | 2625465.1672 | 1229190.2247
41 | 2625461.3934 | 1229271.1509
42 | 2625476.0976 | 1229266.7544
43 | 2625455.7269 | 1229254.7661
44 | 2625522.1642 | 1229252.0931
45 | 2625464.5545 | 1229237.6034
46 | 2625469.1947 | 1229163.6778
47 | 2625476.7653 | 1229233.4916
48 | 2625479.1995 | 1229232.6719
49 | 2625540.7141 | 1229245.7387
50 | 2625573.0252 | 1229231.1646
51 | 2625583.3059 | 1229228.4473
52 | 2625584.1321 | 1229201.9015
53 | 2625583.1935 | 1229241.7705
54 | 2625576.4862 | 1229325.8989
55 | 2625579.308 | 1229346.1788
56 | 2625577.6086 | 1229315.6915
57 | 2625585.2184 | 1229188.9969
58 | 2625588.4041 | 1229202.031
59 | 2625590.1634 | 1229179.4818
60 | 2625711.2108 | 1229260.3899
61 | 2625704.9992 | 1229234.3897
62 | 2625703.0231 | 1229226.1183
63 | 2625592.3242 | 1229151.7856
64 | 2625593.7058 | 1229134.0779
65 | 2625594.1977 | 1229127.7725
66 | 2625595.7363 | 1229107.164
67 | 2625587.7186 | 1229159.2981
68 | 2625596.4781 | 1229097.1827
69 | 2625705.6742 | 1229030.6917
70 | 2625701.9955 | 1229025.5949
71 | 2625699.0371 | 1229004.2356
72 | 2625698.8261 | 1229001.612
73 | 2625698.7013 | 1228984.7311
74 | 2625700.2636 | 1228972.9455
75 | 2625706.1371 | 1228943.4599
76 | 2625639.9764 | 1228933.1535
77 | 2625646.984 | 1228906.495
78 | 2625637.0178 | 1228946.4084
79 | 2625634.8951 | 1228955.5492
80 | 2625654.4107 | 1228944.0083
81 | 2625615.0512 | 1228972.0627
82 | 2625641.9646 | 1228965.808
83 | 2625706.6776 | 1228939.3597
84 | 2625610.7766 | 1228972.5113
85 | 2625598.6272 | 1228968.4789
86 | 2625603.6516 | 1228953.9806
87 | 2625601.4326 | 1228953.8265
88 | 2625609.9309 | 1228912.4198
89 | 2625622.0328 | 1228992.1937
90 | 2625599.768 | 1228958.6223
91 | 2625575.4963 | 1228955.0223
92 | 2625642.7974 | 1228971.2148
93 | 2625592.3258 | 1228997.4126
94 | 2625590.0827 | 1229021.1405
95 | 2625594.262 | 1228981.4835
96 | 2625605.5531 | 1228935.8171
97 | 2625607.8275 | 1228900.7847
98 | 2625568.9514 | 1228954.0515
99 | 2625605.8913 | 1228934.0064
100 | 2625640.2204 | 1229031.891
101 | 2625629.3915 | 1229022.9405
102 | 2625639.9184 | 1229034.6184
103 | 2625593.6713 | 1229047.9375
104 | 2625586.7872 | 1229021.1597
105 | 2625587.1954 | 1229009.0208
106 | 2625589.4952 | 1229049.9367
107 | 2625591.3443 | 1229069.5862
108 | 2625521.8642 | 1229179.306
109 | 2625524.9072 | 1229162.4662
110 | 2625525.6704 | 1229158.2424
111 | 2625528.101 | 1229144.7917
112 | 2625528.292 | 1229143.7349
113 | 2625591.5083 | 1229114.2804
114 | 2625578.0645 | 1229115.0135
115 | 2625577.4194 | 1229069.0346
116 | 2625555.0308 | 1229116.2696
117 | 2625555.7743 | 1229068.1773
118 | 2625530.9876 | 1229128.8175
119 | 2625472.7632 | 1229139.3011
120 | 2625476.9466 | 1229108.4687
121 | 2625471.6646 | 1229147.3981
122 | 2625478.6986 | 1229095.5563
123 | 2625460.2633 | 1229145.7455
124 | 2625478.9705 | 1229093.5525
125 | 2625441.8834 | 1229138.9102
126 | 2625480.5067 | 1229082.2829
127 | 2625450.1527 | 1229090.0161
128 | 2625541.9215 | 1229067.6285
129 | 2625483.7961 | 1229058.1518
130 | 2625471.552 | 1229056.5565
131 | 2625484.909 | 1229051.0003
132 | 2625489.299 | 1229022.7898
133 | 2625489.7237 | 1229020.0605
134 | 2625492.1936 | 1229004.1886
135 | 2625438.8765 | 1229052.3016
136 | 2625494.9148 | 1228990.2186
137 | 2625452.4496 | 1228991.6176
138 | 2625495.1017 | 1228989.2589
139 | 2625429.0639 | 1228984.2208
140 | 2625500.8879 | 1228959.554
141 | 2625408.7301 | 1228981.463
142 | 2625542.9862 | 1229014.4253
143 | 2625559.863 | 1228979.8373
144 | 2625561.186 | 1228972.3983
145 | 2625549.2693 | 1228961.6144
146 | 2625551.291 | 1228951.4321
147 | 2625503.8436 | 1228944.3802
148 | 2625476.7975 | 1228930.4941
149 | 2625510.9238 | 1228945.4325
150 | 2625462.0865 | 1228924.239
151 | 2625528.7541 | 1228948.0826
152 | 2625537.0596 | 1228949.317
153 | 2625560.5518 | 1228882.5095
154 | 2625541.3069 | 1228883.3014
155 | 2625587.1316 | 1228868.6806
156 | 2625602.6234 | 1228895.4425
157 | 2625428.7381 | 1228910.2044
158 | 2625271.1604 | 1229270.942
159 | 2625270.7526 | 1229251.4113
160 | 2625269.4154 | 1229334.1607
161 | 2625262.1399 | 1229247.2365
162 | 2625252.0157 | 1229203.5305
163 | 2625257.2055 | 1229202.521
164 | 2625233.2612 | 1229203.0263
165 | 2625269.1423 | 1229202.9026
166 | 2625274.4676 | 1229203.0728
167 | 2625286.0635 | 1229203.4436
168 | 2625325.4131 | 1229245.3587
169 | 2625325.404 | 1229245.2226
170 | 2625591.3443 | 1229069.5862

## line_std_types
| c_nf_per_km | r_ohm_per_km | x_ohm_per_km | max_i_ka | type | q_mm2 | alpha | voltage_rating
NAYY 4x50 SE | 210 | 0.642 | 0.083 | 0.142 | cs | 50 | 0.00403 | LV
NAYY 4x120 SE | 264 | 0.225 | 0.08 | 0.242 | cs | 120 | 0.00403 | LV
NAYY 4x150 SE | 261 | 0.208 | 0.08 | 0.27 | cs | 150 | 0.00403 | LV
NA2XS2Y 1x95 RM/25 12/20 kV | 216 | 0.313 | 0.132 | 0.252 | cs | 95 | 0.00403 | MV
NA2XS2Y 1x185 RM/25 12/20 kV | 273 | 0.161 | 0.117 | 0.362 | cs | 185 | 0.00403 | MV
NA2XS2Y 1x240 RM/25 12/20 kV | 304 | 0.122 | 0.112 | 0.421 | cs | 240 | 0.00403 | MV
NA2XS2Y 1x95 RM/25 6/10 kV | 315 | 0.313 | 0.123 | 0.249 | cs | 95 | 0.00403 | MV
NA2XS2Y 1x185 RM/25 6/10 kV | 406 | 0.161 | 0.11 | 0.358 | cs | 185 | 0.00403 | MV
NA2XS2Y 1x240 RM/25 6/10 kV | 456 | 0.122 | 0.105 | 0.416 | cs | 240 | 0.00403 | MV
NA2XS2Y 1x150 RM/25 12/20 kV | 250 | 0.206 | 0.116 | 0.319 | cs | 150 | 0.00403 | MV
NA2XS2Y 1x120 RM/25 12/20 kV | 230 | 0.253 | 0.119 | 0.283 | cs | 120 | 0.00403 | MV
NA2XS2Y 1x70 RM/25 12/20 kV | 190 | 0.443 | 0.132 | 0.22 | cs | 70 | 0.00403 | MV
NA2XS2Y 1x150 RM/25 6/10 kV | 360 | 0.206 | 0.11 | 0.315 | cs | 150 | 0.00403 | MV
NA2XS2Y 1x120 RM/25 6/10 kV | 340 | 0.253 | 0.113 | 0.28 | cs | 120 | 0.00403 | MV
NA2XS2Y 1x70 RM/25 6/10 kV | 280 | 0.443 | 0.123 | 0.217 | cs | 70 | 0.00403 | MV
N2XS(FL)2Y 1x120 RM/35 64/110 kV | 112 | 0.153 | 0.166 | 0.366 | cs | 120 | 0.00393 | HV
N2XS(FL)2Y 1x185 RM/35 64/110 kV | 125 | 0.099 | 0.156 | 0.457 | cs | 185 | 0.00393 | HV
N2XS(FL)2Y 1x240 RM/35 64/110 kV | 135 | 0.075 | 0.149 | 0.526 | cs | 240 | 0.00393 | HV
N2XS(FL)2Y 1x300 RM/35 64/110 kV | 144 | 0.06 | 0.144 | 0.588 | cs | 300 | 0.00393 | HV
15-AL1/3-ST1A 0.4 | 11 | 1.8769 | 0.35 | 0.105 | ol | 16 | 0.00403 | LV
24-AL1/4-ST1A 0.4 | 11.25 | 1.2012 | 0.335 | 0.14 | ol | 24 | 0.00403 | LV
48-AL1/8-ST1A 0.4 | 12.2 | 0.5939 | 0.3 | 0.21 | ol | 48 | 0.00403 | LV
94-AL1/15-ST1A 0.4 | 13.2 | 0.306 | 0.29 | 0.35 | ol | 94 | 0.00403 | LV
34-AL1/6-ST1A 10.0 | 9.7 | 0.8342 | 0.36 | 0.17 | ol | 34 | 0.00403 | MV
48-AL1/8-ST1A 10.0 | 10.1 | 0.5939 | 0.35 | 0.21 | ol | 48 | 0.00403 | MV
70-AL1/11-ST1A 10.0 | 10.4 | 0.4132 | 0.339 | 0.29 | ol | 70 | 0.00403 | MV
94-AL1/15-ST1A 10.0 | 10.75 | 0.306 | 0.33 | 0.35 | ol | 94 | 0.00403 | MV
122-AL1/20-ST1A 10.0 | 11.1 | 0.2376 | 0.323 | 0.41 | ol | 122 | 0.00403 | MV
149-AL1/24-ST1A 10.0 | 11.25 | 0.194 | 0.315 | 0.47 | ol | 149 | 0.00403 | MV
34-AL1/6-ST1A 20.0 | 9.15 | 0.8342 | 0.382 | 0.17 | ol | 34 | 0.00403 | MV
48-AL1/8-ST1A 20.0 | 9.5 | 0.5939 | 0.372 | 0.21 | ol | 48 | 0.00403 | MV
70-AL1/11-ST1A 20.0 | 9.7 | 0.4132 | 0.36 | 0.29 | ol | 70 | 0.00403 | MV
94-AL1/15-ST1A 20.0 | 10 | 0.306 | 0.35 | 0.35 | ol | 94 | 0.00403 | MV
122-AL1/20-ST1A 20.0 | 10.3 | 0.2376 | 0.344 | 0.41 | ol | 122 | 0.00403 | MV
149-AL1/24-ST1A 20.0 | 10.5 | 0.194 | 0.337 | 0.47 | ol | 149 | 0.00403 | MV
184-AL1/30-ST1A 20.0 | 10.75 | 0.1571 | 0.33 | 0.535 | ol | 184 | 0.00403 | MV
243-AL1/39-ST1A 20.0 | 11 | 0.1188 | 0.32 | 0.645 | ol | 243 | 0.00403 | MV
48-AL1/8-ST1A 110.0 | 8 | 0.5939 | 0.46 | 0.21 | ol | 48 | 0.00403 | HV
70-AL1/11-ST1A 110.0 | 8.4 | 0.4132 | 0.45 | 0.29 | ol | 70 | 0.00403 | HV
94-AL1/15-ST1A 110.0 | 8.65 | 0.306 | 0.44 | 0.35 | ol | 94 | 0.00403 | HV
122-AL1/20-ST1A 110.0 | 8.5 | 0.2376 | 0.43 | 0.41 | ol | 122 | 0.00403 | HV
149-AL1/24-ST1A 110.0 | 8.75 | 0.194 | 0.41 | 0.47 | ol | 149 | 0.00403 | HV
184-AL1/30-ST1A 110.0 | 8.8 | 0.1571 | 0.4 | 0.535 | ol | 184 | 0.00403 | HV
243-AL1/39-ST1A 110.0 | 9 | 0.1188 | 0.39 | 0.645 | ol | 243 | 0.00403 | HV
305-AL1/39-ST1A 110.0 | 9.2 | 0.0949 | 0.38 | 0.74 | ol | 305 | 0.00403 | HV
490-AL1/64-ST1A 110.0 | 9.75 | 0.059 | 0.37 | 0.96 | ol | 490 | 0.00403 | HV
679-AL1/86-ST1A 110.0 | 9.95 | 0.042 | 0.36 | 1.15 | ol | 679 | 0.00403 | HV
490-AL1/64-ST1A 220.0 | 10 | 0.059 | 0.285 | 0.96 | ol | 490 | 0.00403 | HV
679-AL1/86-ST1A 220.0 | 11.7 | 0.042 | 0.275 | 1.15 | ol | 679 | 0.00403 | HV
490-AL1/64-ST1A 380.0 | 11 | 0.059 | 0.253 | 0.96 | ol | 490 | 0.00403 | HV
679-AL1/86-ST1A 380.0 | 14.6 | 0.042 | 0.25 | 1.15 | ol | 679 | 0.00403 | HV

## trafo_std_types
| i0_percent | pfe_kw | vkr_percent | sn_mva | vn_lv_kv | vn_hv_kv | vk_percent | shift_degree | vector_group | tap_side | tap_neutral | tap_min | tap_max | tap_step_degree | tap_step_percent | tap_phase_shifter
160 MVA 380/110 kV | 0.06 | 60 | 0.25 | 160 | 110 | 380 | 12.2 | 0 | Yy0 | hv | 0 | -9 | 9 | 0 | 1.5 | FALSE
100 MVA 220/110 kV | 0.06 | 55 | 0.26 | 100 | 110 | 220 | 12 | 0 | Yy0 | hv | 0 | -9 | 9 | 0 | 1.5 | FALSE
63 MVA 110/20 kV | 0.04 | 22 | 0.32 | 63 | 20 | 110 | 18 | 150 | YNd5 | hv | 0 | -9 | 9 | 0 | 1.5 | FALSE
40 MVA 110/20 kV | 0.05 | 18 | 0.34 | 40 | 20 | 110 | 16.2 | 150 | YNd5 | hv | 0 | -9 | 9 | 0 | 1.5 | FALSE
25 MVA 110/20 kV | 0.07 | 14 | 0.41 | 25 | 20 | 110 | 12 | 150 | YNd5 | hv | 0 | -9 | 9 | 0 | 1.5 | FALSE
63 MVA 110/10 kV | 0.04 | 22 | 0.32 | 63 | 10 | 110 | 18 | 150 | YNd5 | hv | 0 | -9 | 9 | 0 | 1.5 | FALSE
40 MVA 110/10 kV | 0.05 | 18 | 0.34 | 40 | 10 | 110 | 16.2 | 150 | YNd5 | hv | 0 | -9 | 9 | 0 | 1.5 | FALSE
25 MVA 110/10 kV | 0.07 | 14 | 0.41 | 25 | 10 | 110 | 12 | 150 | YNd5 | hv | 0 | -9 | 9 | 0 | 1.5 | FALSE
0.25 MVA 20/0.4 kV | 0.32 | 0.8 | 1.44 | 0.25 | 0.4 | 20 | 6 | 150 | Yzn5 | hv | 0 | -2 | 2 | 0 | 2.5 | FALSE
0.4 MVA 20/0.4 kV | 0.3375 | 1.35 | 1.425 | 0.4 | 0.4 | 20 | 6 | 150 | Dyn5 | hv | 0 | -2 | 2 | 0 | 2.5 | FALSE
0.63 MVA 20/0.4 kV | 0.2619 | 1.65 | 1.206 | 0.63 | 0.4 | 20 | 6 | 150 | Dyn5 | hv | 0 | -2 | 2 | 0 | 2.5 | FALSE
0.25 MVA 10/0.4 kV | 0.24 | 0.6 | 1.2 | 0.25 | 0.4 | 10 | 4 | 150 | Dyn5 | hv | 0 | -2 | 2 | 0 | 2.5 | FALSE
0.4 MVA 10/0.4 kV | 0.2375 | 0.95 | 1.325 | 0.4 | 0.4 | 10 | 4 | 150 | Dyn5 | hv | 0 | -2 | 2 | 0 | 2.5 | FALSE
0.63 MVA 10/0.4 kV | 0.1873 | 1.18 | 1.0794 | 0.63 | 0.4 | 10 | 4 | 150 | Dyn5 | hv | 0 | -2 | 2 | 0 | 2.5 | FALSE

## trafo3w_std_types
| sn_hv_mva | sn_mv_mva | sn_lv_mva | vn_hv_kv | vn_mv_kv | vn_lv_kv | vk_hv_percent | vk_mv_percent | vk_lv_percent | vkr_hv_percent | vkr_mv_percent | vkr_lv_percent | pfe_kw | i0_percent | shift_mv_degree | shift_lv_degree | vector_group | tap_side | tap_neutral | tap_min | tap_max | tap_step_percent
63/25/38 MVA 110/20/10 kV | 63 | 25 | 38 | 110 | 20 | 10 | 10.4 | 10.4 | 10.4 | 0.28 | 0.32 | 0.35 | 35 | 0.89 | 0 | 0 | YN0yn0yn0 | hv | 0 | -10 | 10 | 1.2
63/25/38 MVA 110/10/10 kV | 63 | 25 | 38 | 110 | 10 | 10 | 10.4 | 10.4 | 10.4 | 0.28 | 0.32 | 0.35 | 35 | 0.89 | 0 | 0 | YN0yn0yn0 | hv | 0 | -10 | 10 | 1.2

## fuse_std_types
| fuse_type | i_rated_a | t_avg | t_min | t_total | x_avg | x_min | x_total
HV 100A | HV 100A | 100 | 0 | [10.0, 3.64, 0.854, 0.281, 0.1, 0.0531, 0.022, 0.01] | [10.0, 4.267, 1.21, 0.403, 0.1, 0.058, 0.022, 0.01] | 0 | [300.0, 350.0, 450.0, 550.0, 700.0, 850.0, 1200.0, 1752.0] | [600.0, 700.0, 900.0, 1150.0, 1665.0, 2000.0, 3000.0, 4313.0]
HV 10A | HV 10A | 10 | 0 | [10.0, 1675.0, 0.344, 0.156, 0.1, 0.0417, 0.0171, 0.01] | [10.0, 1.3, 0.3, 0.155, 0.1, 0.0555, 0.023, 0.01] | 0 | [30.0, 32.0, 35.0, 37.0, 39.0, 50.0, 70.0, 88.0] | [60.0, 70.0, 80.0, 87.0, 94.0, 110.0, 150.0, 216.0]
HV 125A | HV 125A | 125 | 0 | [10.0, 1.82, 0.344, 0.1, 0.0467, 0.0269, 0.01] | [10.0, 2.478, 0.426, 0.1, 0.0427, 0.0211, 0.01] | 0 | [375.0, 500.0, 700.0, 925.0, 1200.0, 1500.0, 2341.0] | [750.0, 1000.0, 1500.0, 2200.0, 3000.0, 4000.0, 5765.0]
HV 160A | HV 160A | 160 | 0 | [10.0, 4.15, 1.03, 0.198, 0.1, 0.051, 0.0172, 0.01] | [10.0, 2.3, 0.734, 0.274, 0.1, 0.046, 0.0177, 0.01] | 0 | [480.0, 550.0, 700.0, 1000.0, 1260.0, 1600.0, 2500.0, 3227.0] | [960.0, 1300.0, 1700.0, 2200.0, 2996.0, 4000.0, 6000.0, 7946.0]
HV 16A | HV 16A | 16 | 0 | [10.0, 0.352, 0.164, 0.1, 0.0649, 0.0342, 0.01] | [10.0, 2.34, 0.722, 0.181, 0.1, 0.055, 0.0296, 0.01] | 0 | [48.0, 60.0, 65.0, 71.0, 80.0, 100.0, 162.0] | [96.0, 110.0, 125.0, 150.0, 168.0, 200.0, 250.0, 398.0]
HV 200A | HV 200A | 200 | 0 | [10.0, 4.267, 1.21, 0.403, 0.1, 0.058, 0.022, 0.01] | [10.0, 3.73, 1.654, 0.328, 0.1, 0.0531, 0.019, 0.01] | 0 | [600.0, 700.0, 900.0, 1150.0, 1665.0, 2000.0, 3000.0, 4313.0] | [1200.0, 1500.0, 1800.0, 2700.0, 3960.0, 5000.0, 7500.0, 10620.0]
HV 20A | HV 20A | 20 | 0 | [10.0, 1.3, 0.3, 0.155, 0.1, 0.0555, 0.023, 0.01] | [10.0, 1.3, 0.161, 0.1, 0.0611, 0.0399, 0.0141, 0.01] | 0 | [60.0, 70.0, 80.0, 87.0, 94.0, 110.0, 150.0, 216.0] | [120.0, 150.0, 200.0, 223.0, 260.0, 300.0, 450.0, 532.0]
HV 25A | HV 25A | 25 | 0 | [10.0, 2.512, 0.833, 0.299, 0.1, 0.0372, 0.0223, 0.01] | [10.0, 3.125, 0.597, 0.198, 0.1, 0.0378, 0.022, 0.01] | 0 | [75.0, 82.0, 90.0, 100.0, 124.0, 170.0, 200.0, 289.0] | [150.0, 170.0, 210.0, 250.0, 294.0, 400.0, 500.0, 711.0]
HV 31.5A | HV 31.5A | 31.5 | 0 | [10.0, 2.34, 0.722, 0.181, 0.1, 0.055, 0.0296, 0.01] | [10.0, 2.84, 0.368, 0.164, 0.1, 0.0621, 0.0378, 0.0195, 0.01] | 0 | [95.0, 110.0, 125.0, 150.0, 165.0, 200.0, 250.0, 390.0] | [189.0, 220.0, 300.0, 350.0, 393.0, 450.0, 530.0, 700.0, 960.0]
HV 40A | HV 40A | 40 | 0 | [10.0, 1.3, 0.161, 0.1, 0.0611, 0.0399, 0.0141, 0.01] | [10.0, 2.05, 0.369, 0.198, 0.1, 0.051, 0.0298, 0.01] | 0 | [120.0, 150.0, 200.0, 223.0, 260.0, 300.0, 450.0, 532.0] | [240.0, 300.0, 400.0, 450.0, 530.0, 650.0, 800.0, 1311.0]
HV 50A | HV 50A | 50 | 0 | [10.0, 3.215, 0.597, 0.198, 0.1, 0.0378, 0.022, 0.01] | [10.0, 3.64, 0.854, 0.281, 0.1, 0.0531, 0.022, 0.01] | 0 | [150.0, 170.0, 210.0, 250.0, 294.0, 400.0, 500.0, 711.0] | [300.0, 350.0, 450.0, 550.0, 700.0, 850.0, 1200.0, 1752.0]
HV 6.3A | HV 6.3A | 6.3 | 0 | [10.0, 1.39, 0.344, 0.168, 0.1, 0.056, 0.0263, 0.01] | [10.0, 1.711, 0.516, 0.198, 0.1, 0.0634, 0.0303, 0.01] | 0 | [19.0, 19.5, 20.4, 20.8, 22.0, 25.0, 32.0, 48.0] | [38.0, 40.0, 43.0, 48.0, 53.0, 60.0, 75.0, 118.0]
HV 63A | HV 63A | 63 | 0 | [10.0, 2.84, 0.368, 0.164, 0.1, 0.0621, 0.0378, 0.0195, 0.01] | [10.0, 1.82, 0.344, 0.1, 0.0467, 0.0269, 0.01] | 0 | [189.0, 220.0, 300.0, 350.0, 393.0, 450.0, 530.0, 700.0, 961.0] | [378.0, 500.0, 700.0, 934.0, 1200.0, 1500.0, 2366.0]
HV 80A | HV 80A | 80 | 0 | [10.0, 2.05, 0.369, 0.198, 0.1, 0.051, 0.0298, 0.01] | [10.0, 4.15, 1.03, 0.198, 0.1, 0.051, 0.0172, 0.01] | 0 | [240.0, 300.0, 400.0, 450.0, 530.0, 650.0, 800.0, 1311.0] | [480.0, 550.0, 700.0, 1000.0, 1260.0, 1600.0, 2500.0, 3227.0]
Siemens NH-1-100 | Siemens NH-1-100 | 100 | [5400.0, 2000.0, 400.0, 20.0, 1.0, 0.2, 0.012, 0.004] | 0 | 0 | [150.0, 190.0, 250.0, 430.0, 900.0, 1250.0, 2700.0, 3600.0] | 0 | 0
Siemens NH-1-125 | Siemens NH-1-125 | 125 | [4800.0, 120.0, 7.0, 0.1, 0.004] | 0 | 0 | [180.0, 400.0, 740.0, 2000.0, 4250.0] | 0 | 0
Siemens NH-1-16 | Siemens NH-1-16 | 16 | [4000.0, 400.0, 2.0, 0.1, 0.04, 0.01] | 0 | 0 | [26.0, 35.0, 75.0, 150.0, 200.0, 300.0] | 0 | 0
Siemens NH-1-160 | Siemens NH-1-160 | 160 | [4800.0, 120.0, 7.0, 0.1, 0.004] | 0 | 0 | [210.0, 500.0, 900.0, 2300.0, 5000.0] | 0 | 0
Siemens NH-1-25 | Siemens NH-1-25 | 25 | [4000.0, 1000.0, 10.0, 0.2, 0.02, 0.01] | 0 | 0 | [40.0, 50.0, 100.0, 210.0, 400.0, 500.0] | 0 | 0
Siemens NH-1-50 | Siemens NH-1-50 | 50 | [4000.0, 40.0, 4.0, 1.0, 0.02, 0.01] | 0 | 0 | [86.0, 200.0, 300.0, 400.0, 1000.0, 1280.0] | 0 | 0
Siemens NH-1-63 | Siemens NH-1-63 | 63 | [4000.0, 100.0, 10.0, 2.0, 0.04, 0.01] | 0 | 0 | [100.0, 200.0, 300.0, 400.0, 1000.0, 1500.0] | 0 | 0
Siemens NH-1-80 | Siemens NH-1-80 | 80 | [4800.0, 120.0, 7.0, 0.1, 0.01] | 0 | 0 | [150.58, 250.0, 450.0, 1150.0, 2470.0] | 0 | 0
Siemens NH-2-1000 | Siemens NH-2-1000 | 1000 | [4800.0, 120.0, 7.0, 0.1, 0.004] | 0 | 0 | [1900.0, 3500.0, 8400.0, 24000.0, 52000.0] | 0 | 0
Siemens NH-2-200 | Siemens NH-2-200 | 200 | [4800.0, 120.0, 7.0, 0.1, 0.004] | 0 | 0 | [280.0, 650.0, 1200.0, 3000.0, 7000.0] | 0 | 0
Siemens NH-2-224 | Siemens NH-2-224 | 224 | [4800.0, 120.0, 7.0, 0.2, 0.04, 0.004] | 0 | 0 | [400.0, 750.0, 1453.0, 3025.0, 4315.0, 7600.0] | 0 | 0
Siemens NH-2-250 | Siemens NH-2-250 | 250 | [4800.0, 120.0, 7.0, 0.1, 0.004] | 0 | 0 | [450.0, 800.0, 1650.0, 4000.0, 8500.0] | 0 | 0
Siemens NH-2-315 | Siemens NH-2-315 | 315 | [4800.0, 120.0, 7.0, 0.1, 0.004] | 0 | 0 | [550.0, 920.0, 1900.0, 5000.0, 11000.0] | 0 | 0
Siemens NH-2-355 | Siemens NH-2-355 | 355 | [4800.0, 120.0, 6.0, 0.1, 0.004] | 0 | 0 | [650.0, 1116.27, 2350.0, 5840.0, 12790.0] | 0 | 0
Siemens NH-2-400 | Siemens NH-2-400 | 400 | [4800.0, 120.0, 7.0, 0.1, 0.004] | 0 | 0 | [720.0, 1350.0, 2800.0, 6500.0, 15000.0] | 0 | 0
Siemens NH-2-425 | Siemens NH-2-425 | 425 | [4800.0, 120.0, 7.0, 0.1, 0.004] | 0 | 0 | [850.0, 1500.0, 3050.0, 7500.0, 16500.0] | 0 | 0
Siemens NH-2-630 | Siemens NH-2-630 | 630 | [4800.0, 120.0, 7.0, 0.1, 0.004] | 0 | 0 | [1200.0, 2000.0, 4800.0, 12000.0, 26000.0] | 0 | 0

## dtypes
| element | column | dtype
0 | bus | name | object
1 | bus | vn_kv | float64
2 | bus | type | object
3 | bus | zone | object
4 | bus | in_service | bool
5 | load | name | object
6 | load | bus | uint32
7 | load | p_mw | float64
8 | load | q_mvar | float64
9 | load | const_z_percent | float64
10 | load | const_i_percent | float64
11 | load | sn_mva | float64
12 | load | scaling | float64
13 | load | in_service | bool
14 | load | type | object
15 | ext_grid | name | object
16 | ext_grid | bus | uint32
17 | ext_grid | vm_pu | float64
18 | ext_grid | va_degree | float64
19 | ext_grid | slack_weight | float64
20 | ext_grid | in_service | bool
21 | line | name | object
22 | line | std_type | object
23 | line | from_bus | uint32
24 | line | to_bus | uint32
25 | line | length_km | float64
26 | line | r_ohm_per_km | float64
27 | line | x_ohm_per_km | float64
28 | line | c_nf_per_km | float64
29 | line | g_us_per_km | float64
30 | line | max_i_ka | float64
31 | line | df | float64
32 | line | parallel | uint32
33 | line | type | object
34 | line | in_service | bool
35 | trafo | name | object
36 | trafo | std_type | object
37 | trafo | hv_bus | uint32
38 | trafo | lv_bus | uint32
39 | trafo | sn_mva | float64
40 | trafo | vn_hv_kv | float64
41 | trafo | vn_lv_kv | float64
42 | trafo | vk_percent | float64
43 | trafo | vkr_percent | float64
44 | trafo | pfe_kw | float64
45 | trafo | i0_percent | float64
46 | trafo | shift_degree | float64
47 | trafo | tap_side | object
48 | trafo | tap_neutral | int32
49 | trafo | tap_min | int32
50 | trafo | tap_max | int32
51 | trafo | tap_step_percent | float64
52 | trafo | tap_step_degree | float64
53 | trafo | tap_pos | int32
54 | trafo | tap_phase_shifter | bool
55 | trafo | parallel | uint32
56 | trafo | df | float64
57 | trafo | in_service | bool
58 | line_geodata | coords | object
59 | bus_geodata | x | float64
60 | bus_geodata | y | float64
61 | bus_geodata | coords | object

## parameters
| version | format_version | converged | OPF_converged | name | f_hz | sn_mva
0 | 2.14.6 | 2.14.0 | FALSE | FALSE |  | 50 | 1