## bus
| name | vn_kv | type | zone | in_service
0 | bus_LV_329-34_0_9_node_0 | 0.4 | n |  | TRUE
1 | bus_LV_329-34_0_9_node_1 | 0.4 | n |  | TRUE
2 | bus_LV_329-34_0_9_node_2 | 0.4 | n |  | TRUE
3 | bus_LV_329-34_0_9_node_3 | 0.4 | n |  | TRUE
4 | bus_LV_329-34_0_9_node_4 | 0.4 | n |  | TRUE
5 | bus_LV_329-34_0_9_node_5 | 0.4 | n |  | TRUE
6 | bus_LV_329-34_0_9_node_12 | 0.4 | n |  | TRUE
7 | bus_LV_329-34_0_9_node_13 | 0.4 | n |  | TRUE
8 | bus_LV_329-34_0_9_node_129 | 0.4 | n |  | TRUE
9 | bus_LV_329-34_0_9_node_6 | 0.4 | n |  | TRUE
10 | bus_LV_329-34_0_9_node_112 | 0.4 | n |  | TRUE
11 | bus_LV_329-34_0_9_node_15 | 0.4 | n |  | TRUE
12 | bus_LV_329-34_0_9_node_7 | 0.4 | n |  | TRUE
13 | bus_LV_329-34_0_9_node_14 | 0.4 | n |  | TRUE
14 | bus_LV_329-34_0_9_node_125 | 0.4 | n |  | TRUE
15 | bus_LV_329-34_0_9_node_190 | 0.4 | n |  | TRUE
16 | bus_LV_329-34_0_9_node_121 | 0.4 | n |  | TRUE
17 | bus_LV_329-34_0_9_node_124 | 0.4 | n |  | TRUE
18 | bus_LV_329-34_0_9_node_119 | 0.4 | n |  | TRUE
19 | bus_LV_329-34_0_9_node_128 | 0.4 | n |  | TRUE
20 | bus_LV_329-34_0_9_node_113 | 0.4 | n |  | TRUE
21 | bus_LV_329-34_0_9_node_19 | 0.4 | n |  | TRUE
22 | bus_LV_329-34_0_9_node_8 | 0.4 | n |  | TRUE
23 | bus_LV_329-34_0_9_node_9 | 0.4 | n |  | TRUE
24 | bus_LV_329-34_0_9_node_11 | 0.4 | n |  | TRUE
25 | bus_LV_329-34_0_9_node_28 | 0.4 | n |  | TRUE
26 | bus_LV_329-34_0_9_node_29 | 0.4 | n |  | TRUE
27 | bus_LV_329-34_0_9_node_21 | 0.4 | n |  | TRUE
28 | bus_LV_329-34_0_9_node_18 | 0.4 | n |  | TRUE
29 | bus_LV_329-34_0_9_node_16 | 0.4 | n |  | TRUE
30 | bus_LV_329-34_0_9_node_17 | 0.4 | n |  | TRUE
31 | bus_LV_329-34_0_9_node_20 | 0.4 | n |  | TRUE
32 | bus_LV_329-34_0_9_node_22 | 0.4 | n |  | TRUE
33 | bus_LV_329-34_0_9_node_23 | 0.4 | n |  | TRUE
34 | bus_LV_329-34_0_9_node_24 | 0.4 | n |  | TRUE
35 | bus_LV_329-34_0_9_node_26 | 0.4 | n |  | TRUE
36 | bus_LV_329-34_0_9_node_27 | 0.4 | n |  | TRUE
37 | bus_LV_329-34_0_9_node_35 | 0.4 | n |  | TRUE
38 | bus_LV_329-34_0_9_node_51 | 0.4 | n |  | TRUE
39 | bus_LV_329-34_0_9_node_25 | 0.4 | n |  | TRUE
40 | bus_LV_329-34_0_9_node_64 | 0.4 | n |  | TRUE
41 | bus_LV_329-34_0_9_node_108 | 0.4 | n |  | TRUE
42 | bus_LV_329-34_0_9_node_107 | 0.4 | n |  | TRUE
43 | bus_LV_329-34_0_9_node_34 | 0.4 | n |  | TRUE
44 | bus_LV_329-34_0_9_node_49 | 0.4 | n |  | TRUE
45 | bus_LV_329-34_0_9_node_58 | 0.4 | n |  | TRUE
46 | bus_LV_329-34_0_9_node_109 | 0.4 | n |  | TRUE
47 | bus_LV_329-34_0_9_node_71 | 0.4 | n |  | TRUE
48 | bus_LV_329-34_0_9_node_30 | 0.4 | n |  | TRUE
49 | bus_LV_329-34_0_9_node_33 | 0.4 | n |  | TRUE
50 | bus_LV_329-34_0_9_node_36 | 0.4 | n |  | TRUE
51 | bus_LV_329-34_0_9_node_31 | 0.4 | n |  | TRUE
52 | bus_LV_329-34_0_9_node_32 | 0.4 | n |  | TRUE
53 | bus_LV_329-34_0_9_node_37 | 0.4 | n |  | TRUE
54 | bus_LV_329-34_0_9_node_38 | 0.4 | n |  | TRUE
55 | bus_LV_329-34_0_9_node_39 | 0.4 | n |  | TRUE
56 | bus_LV_329-34_0_9_node_45 | 0.4 | n |  | TRUE
57 | bus_LV_329-34_0_9_node_42 | 0.4 | n |  | TRUE
58 | bus_LV_329-34_0_9_node_149 | 0.4 | n |  | TRUE
59 | bus_LV_329-34_0_9_node_151 | 0.4 | n |  | TRUE
60 | bus_LV_329-34_0_9_node_147 | 0.4 | n |  | TRUE
61 | bus_LV_329-34_0_9_node_40 | 0.4 | n |  | TRUE
62 | bus_LV_329-34_0_9_node_41 | 0.4 | n |  | TRUE
63 | bus_LV_329-34_0_9_node_43 | 0.4 | n |  | TRUE
64 | bus_LV_329-34_0_9_node_44 | 0.4 | n |  | TRUE
65 | bus_LV_329-34_0_9_node_46 | 0.4 | n |  | TRUE
66 | bus_LV_329-34_0_9_node_52 | 0.4 | n |  | TRUE
67 | bus_LV_329-34_0_9_node_53 | 0.4 | n |  | TRUE
68 | bus_LV_329-34_0_9_node_47 | 0.4 | n |  | TRUE
69 | bus_LV_329-34_0_9_node_48 | 0.4 | n |  | TRUE
70 | bus_LV_329-34_0_9_node_50 | 0.4 | n |  | TRUE
71 | bus_LV_329-34_0_9_node_54 | 0.4 | n |  | TRUE
72 | bus_LV_329-34_0_9_node_60 | 0.4 | n |  | TRUE
73 | bus_LV_329-34_0_9_node_63 | 0.4 | n |  | TRUE
74 | bus_LV_329-34_0_9_node_57 | 0.4 | n |  | TRUE
75 | bus_LV_329-34_0_9_node_75 | 0.4 | n |  | TRUE
76 | bus_LV_329-34_0_9_node_72 | 0.4 | n |  | TRUE
77 | bus_LV_329-34_0_9_node_61 | 0.4 | n |  | TRUE
78 | bus_LV_329-34_0_9_node_178 | 0.4 | n |  | TRUE
79 | bus_LV_329-34_0_9_node_179 | 0.4 | n |  | TRUE
80 | bus_LV_329-34_0_9_node_164 | 0.4 | n |  | TRUE
81 | bus_LV_329-34_0_9_node_59 | 0.4 | n |  | TRUE
82 | bus_LV_329-34_0_9_node_55 | 0.4 | n |  | TRUE
83 | bus_LV_329-34_0_9_node_56 | 0.4 | n |  | TRUE
84 | bus_LV_329-34_0_9_node_65 | 0.4 | n |  | TRUE
85 | bus_LV_329-34_0_9_node_66 | 0.4 | n |  | TRUE
86 | bus_LV_329-34_0_9_node_84 | 0.4 | n |  | TRUE
87 | bus_LV_329-34_0_9_node_83 | 0.4 | n |  | TRUE
88 | bus_LV_329-34_0_9_node_73 | 0.4 | n |  | TRUE
89 | bus_LV_329-34_0_9_node_176 | 0.4 | n |  | TRUE
90 | bus_LV_329-34_0_9_node_180 | 0.4 | n |  | TRUE
91 | bus_LV_329-34_0_9_node_182 | 0.4 | n |  | TRUE
92 | bus_LV_329-34_0_9_node_181 | 0.4 | n |  | TRUE
93 | bus_LV_329-34_0_9_node_163 | 0.4 | n |  | TRUE
94 | bus_LV_329-34_0_9_node_67 | 0.4 | n |  | TRUE
95 | bus_LV_329-34_0_9_node_68 | 0.4 | n |  | TRUE
96 | bus_LV_329-34_0_9_node_70 | 0.4 | n |  | TRUE
97 | bus_LV_329-34_0_9_node_69 | 0.4 | n |  | TRUE
98 | bus_LV_329-34_0_9_node_77 | 0.4 | n |  | TRUE
99 | bus_LV_329-34_0_9_node_102 | 0.4 | n |  | TRUE
100 | bus_LV_329-34_0_9_node_78 | 0.4 | n |  | TRUE
101 | bus_LV_329-34_0_9_node_101 | 0.4 | n |  | TRUE
102 | bus_LV_329-34_0_9_node_74 | 0.4 | n |  | TRUE
103 | bus_LV_329-34_0_9_node_76 | 0.4 | n |  | TRUE
104 | bus_LV_329-34_0_9_node_85 | 0.4 | n |  | TRUE
105 | bus_LV_329-34_0_9_node_81 | 0.4 | n |  | TRUE
106 | bus_LV_329-34_0_9_node_79 | 0.4 | n |  | TRUE
107 | bus_LV_329-34_0_9_node_94 | 0.4 | n |  | TRUE
108 | bus_LV_329-34_0_9_node_91 | 0.4 | n |  | TRUE
109 | bus_LV_329-34_0_9_node_80 | 0.4 | n |  | TRUE
110 | bus_LV_329-34_0_9_node_82 | 0.4 | n |  | TRUE
111 | bus_LV_329-34_0_9_node_87 | 0.4 | n |  | TRUE
112 | bus_LV_329-34_0_9_node_88 | 0.4 | n |  | TRUE
113 | bus_LV_329-34_0_9_node_89 | 0.4 | n |  | TRUE
114 | bus_LV_329-34_0_9_node_90 | 0.4 | n |  | TRUE
115 | bus_LV_329-34_0_9_node_99 | 0.4 | n |  | TRUE
116 | bus_LV_329-34_0_9_node_97 | 0.4 | n |  | TRUE
117 | bus_LV_329-34_0_9_node_103 | 0.4 | n |  | TRUE
118 | bus_LV_329-34_0_9_node_104 | 0.4 | n |  | TRUE
119 | bus_LV_329-34_0_9_node_139 | 0.4 | n |  | TRUE
120 | bus_LV_329-34_0_9_node_138 | 0.4 | n |  | TRUE
121 | bus_LV_329-34_0_9_node_95 | 0.4 | n |  | TRUE
122 | bus_LV_329-34_0_9_node_96 | 0.4 | n |  | TRUE
123 | bus_LV_329-34_0_9_node_98 | 0.4 | n |  | TRUE
124 | bus_LV_329-34_0_9_node_100 | 0.4 | n |  | TRUE
125 | bus_LV_329-34_0_9_node_105 | 0.4 | n |  | TRUE
126 | bus_LV_329-34_0_9_node_106 | 0.4 | n |  | TRUE
127 | bus_LV_329-34_0_9_node_116 | 0.4 | n |  | TRUE
128 | bus_LV_329-34_0_9_node_117 | 0.4 | n |  | TRUE
129 | bus_LV_329-34_0_9_node_110 | 0.4 | n |  | TRUE
130 | bus_LV_329-34_0_9_node_111 | 0.4 | n |  | TRUE
131 | bus_LV_329-34_0_9_node_114 | 0.4 | n |  | TRUE
132 | bus_LV_329-34_0_9_node_115 | 0.4 | n |  | TRUE
133 | bus_LV_329-34_0_9_node_118 | 0.4 | n |  | TRUE
134 | bus_LV_329-34_0_9_node_120 | 0.4 | n |  | TRUE
135 | bus_LV_329-34_0_9_node_122 | 0.4 | n |  | TRUE
136 | bus_LV_329-34_0_9_node_123 | 0.4 | n |  | TRUE
137 | bus_LV_329-34_0_9_node_126 | 0.4 | n |  | TRUE
138 | bus_LV_329-34_0_9_node_131 | 0.4 | n |  | TRUE
139 | bus_LV_329-34_0_9_node_140 | 0.4 | n |  | TRUE
140 | bus_LV_329-34_0_9_node_127 | 0.4 | n |  | TRUE
141 | bus_LV_329-34_0_9_node_130 | 0.4 | n |  | TRUE
142 | bus_LV_329-34_0_9_node_132 | 0.4 | n |  | TRUE
143 | bus_LV_329-34_0_9_node_133 | 0.4 | n |  | TRUE
144 | bus_LV_329-34_0_9_node_134 | 0.4 | n |  | TRUE
145 | bus_LV_329-34_0_9_node_135 | 0.4 | n |  | TRUE
146 | bus_LV_329-34_0_9_node_141 | 0.4 | n |  | TRUE
147 | bus_LV_329-34_0_9_node_136 | 0.4 | n |  | TRUE
148 | bus_LV_329-34_0_9_node_142 | 0.4 | n |  | TRUE
149 | bus_LV_329-34_0_9_node_137 | 0.4 | n |  | TRUE
150 | bus_LV_329-34_0_9_node_143 | 0.4 | n |  | TRUE
151 | bus_LV_329-34_0_9_node_144 | 0.4 | n |  | TRUE
152 | bus_LV_329-34_0_9_node_148 | 0.4 | n |  | TRUE
153 | bus_LV_329-34_0_9_node_150 | 0.4 | n |  | TRUE
154 | bus_LV_329-34_0_9_node_152 | 0.4 | n |  | TRUE
155 | bus_LV_329-34_0_9_node_153 | 0.4 | n |  | TRUE
156 | bus_LV_329-34_0_9_node_154 | 0.4 | n |  | TRUE
157 | bus_LV_329-34_0_9_node_155 | 0.4 | n |  | TRUE
158 | bus_LV_329-34_0_9_node_156 | 0.4 | n |  | TRUE
159 | bus_LV_329-34_0_9_node_157 | 0.4 | n |  | TRUE
160 | bus_LV_329-34_0_9_node_165 | 0.4 | n |  | TRUE
161 | bus_LV_329-34_0_9_node_168 | 0.4 | n |  | TRUE
162 | bus_LV_329-34_0_9_node_158 | 0.4 | n |  | TRUE
163 | bus_LV_329-34_0_9_node_159 | 0.4 | n |  | TRUE
164 | bus_LV_329-34_0_9_node_160 | 0.4 | n |  | TRUE
165 | bus_LV_329-34_0_9_node_161 | 0.4 | n |  | TRUE
166 | bus_LV_329-34_0_9_node_162 | 0.4 | n |  | TRUE
167 | bus_LV_329-34_0_9_node_170 | 0.4 | n |  | TRUE
168 | bus_LV_329-34_0_9_node_171 | 0.4 | n |  | TRUE
169 | bus_LV_329-34_0_9_node_166 | 0.4 | n |  | TRUE
170 | bus_LV_329-34_0_9_node_167 | 0.4 | n |  | TRUE
171 | bus_LV_329-34_0_9_node_169 | 0.4 | n |  | TRUE
172 | bus_LV_329-34_0_9_node_177 | 0.4 | n |  | TRUE
173 | bus_LV_329-34_0_9_node_174 | 0.4 | n |  | TRUE
174 | bus_LV_329-34_0_9_node_187 | 0.4 | n |  | TRUE
175 | bus_LV_329-34_0_9_node_183 | 0.4 | n |  | TRUE
176 | bus_LV_329-34_0_9_node_175 | 0.4 | n |  | TRUE
177 | bus_LV_329-34_0_9_node_186 | 0.4 | n |  | TRUE
178 | bus_LV_329-34_0_9_node_189 | 0.4 | n |  | TRUE
179 | bus_LV_329-34_0_9_node_185 | 0.4 | n |  | TRUE
180 | bus_LV_329-34_0_9_node_184 | 0.4 | n |  | TRUE
181 | bus_MV_584_0_node_106 | 20 | n |  | TRUE

## load
| name | bus | p_mw | q_mvar | const_z_percent | const_i_percent | sn_mva | scaling | in_service | type
0 | LV_329-34_0_9_load_0 | 0 | 0.0023337 | 0.00058489 | 0 | 0 |  | 1 | TRUE | wye
1 | LV_329-34_0_9_load_1 | 1 | 0.0040824 | 0.0010231 | 0 | 0 |  | 1 | TRUE | wye
2 | LV_329-34_0_9_load_5 | 5 | 0.003908 | 0.00097943 | 0 | 0 |  | 1 | TRUE | wye
3 | LV_329-34_0_9_load_12 | 6 | 0.0028621 | 0.00071732 | 0 | 0 |  | 1 | TRUE | wye
4 | LV_329-34_0_9_load_13 | 7 | 0.010018 | 0.0025108 | 0 | 0 |  | 1 | TRUE | wye
5 | LV_329-34_0_9_load_129 | 8 | 0.0043409 | 0.0010879 | 0 | 0 |  | 1 | TRUE | wye
6 | LV_329-34_0_9_load_112 | 10 | 0.0036751 | 0.00092108 | 0 | 0 |  | 1 | TRUE | wye
7 | LV_329-34_0_9_load_15 | 11 | 0.0047906 | 0.0012006 | 0 | 0 |  | 1 | TRUE | wye
8 | LV_329-34_0_9_load_14 | 13 | 0.0037355 | 0.00093619 | 0 | 0 |  | 1 | TRUE | wye
9 | LV_329-34_0_9_load_190 | 15 | 0.0063699 | 0.0015964 | 0 | 0 |  | 1 | TRUE | wye
10 | LV_329-34_0_9_load_124 | 17 | 0.0065488 | 0.0016413 | 0 | 0 |  | 1 | TRUE | wye
11 | LV_329-34_0_9_load_119 | 18 | 0.012396 | 0.0031066 | 0 | 0 |  | 1 | TRUE | wye
12 | LV_329-34_0_9_load_128 | 19 | 0.0030137 | 0.00075531 | 0 | 0 |  | 1 | TRUE | wye
13 | LV_329-34_0_9_load_113 | 20 | 0.0031562 | 0.00079101 | 0 | 0 |  | 1 | TRUE | wye
14 | LV_329-34_0_9_load_8 | 22 | 0.0013128 | 0.00032901 | 0 | 0 |  | 1 | TRUE | wye
15 | LV_329-34_0_9_load_9 | 23 | 0.0022588 | 0.0005661 | 0 | 0 |  | 1 | TRUE | wye
16 | LV_329-34_0_9_load_11 | 24 | 0.0017508 | 0.00043879 | 0 | 0 |  | 1 | TRUE | wye
17 | LV_329-34_0_9_load_21 | 27 | 0.0032611 | 0.00081732 | 0 | 0 |  | 1 | TRUE | wye
18 | LV_329-34_0_9_load_18 | 28 | 0.0042105 | 0.0010552 | 0 | 0 |  | 1 | TRUE | wye
19 | LV_329-34_0_9_load_16 | 29 | 0.0052866 | 0.0013249 | 0 | 0 |  | 1 | TRUE | wye
20 | LV_329-34_0_9_load_17 | 30 | 0.0036044 | 0.00090334 | 0 | 0 |  | 1 | TRUE | wye
21 | LV_329-34_0_9_load_20 | 31 | 0.003153 | 0.00079023 | 0 | 0 |  | 1 | TRUE | wye
22 | LV_329-34_0_9_load_23 | 33 | 0.0031192 | 0.00078175 | 0 | 0 |  | 1 | TRUE | wye
23 | LV_329-34_0_9_load_24 | 34 | 0.0040272 | 0.0010093 | 0 | 0 |  | 1 | TRUE | wye
24 | LV_329-34_0_9_load_26 | 35 | 0.0037275 | 0.00093419 | 0 | 0 |  | 1 | TRUE | wye
25 | LV_329-34_0_9_load_27 | 36 | 0.0015783 | 0.00039556 | 0 | 0 |  | 1 | TRUE | wye
26 | LV_329-34_0_9_load_35 | 37 | 0.0032123 | 0.00080509 | 0 | 0 |  | 1 | TRUE | wye
27 | LV_329-34_0_9_load_51 | 38 | 0.003244 | 0.00081304 | 0 | 0 |  | 1 | TRUE | wye
28 | LV_329-34_0_9_load_25 | 39 | 0.0023736 | 0.00059489 | 0 | 0 |  | 1 | TRUE | wye
29 | LV_329-34_0_9_load_64 | 40 | 0.0018556 | 0.00046505 | 0 | 0 |  | 1 | TRUE | wye
30 | LV_329-34_0_9_load_108 | 41 | 0.0041884 | 0.0010497 | 0 | 0 |  | 1 | TRUE | wye
31 | LV_329-34_0_9_load_107 | 42 | 0.0017901 | 0.00044863 | 0 | 0 |  | 1 | TRUE | wye
32 | LV_329-34_0_9_load_34 | 43 | 0.0030954 | 0.00077578 | 0 | 0 |  | 1 | TRUE | wye
33 | LV_329-34_0_9_load_49 | 44 | 0.0056321 | 0.0014115 | 0 | 0 |  | 1 | TRUE | wye
34 | LV_329-34_0_9_load_58 | 45 | 0.0027025 | 0.0006773 | 0 | 0 |  | 1 | TRUE | wye
35 | LV_329-34_0_9_load_109 | 46 | 0.0038976 | 0.00097683 | 0 | 0 |  | 1 | TRUE | wye
36 | LV_329-34_0_9_load_71 | 47 | 0.0017839 | 0.00044709 | 0 | 0 |  | 1 | TRUE | wye
37 | LV_329-34_0_9_load_30 | 48 | 0.0022683 | 0.0005685 | 0 | 0 |  | 1 | TRUE | wye
38 | LV_329-34_0_9_load_33 | 49 | 0.0026555 | 0.00066553 | 0 | 0 |  | 1 | TRUE | wye
39 | LV_329-34_0_9_load_36 | 50 | 0.0026392 | 0.00066146 | 0 | 0 |  | 1 | TRUE | wye
40 | LV_329-34_0_9_load_31 | 51 | 0.0016998 | 0.00042601 | 0 | 0 |  | 1 | TRUE | wye
41 | LV_329-34_0_9_load_32 | 52 | 0.0020102 | 0.0005038 | 0 | 0 |  | 1 | TRUE | wye
42 | LV_329-34_0_9_load_37 | 53 | 0.002154 | 0.00053985 | 0 | 0 |  | 1 | TRUE | wye
43 | LV_329-34_0_9_load_38 | 54 | 0.0021803 | 0.00054645 | 0 | 0 |  | 1 | TRUE | wye
44 | LV_329-34_0_9_load_45 | 56 | 0.0039577 | 0.00099189 | 0 | 0 |  | 1 | TRUE | wye
45 | LV_329-34_0_9_load_147 | 60 | 0.0033388 | 0.00083679 | 0 | 0 |  | 1 | TRUE | wye
46 | LV_329-34_0_9_load_40 | 61 | 0.0035252 | 0.00088351 | 0 | 0 |  | 1 | TRUE | wye
47 | LV_329-34_0_9_load_41 | 62 | 0.00218 | 0.00054635 | 0 | 0 |  | 1 | TRUE | wye
48 | LV_329-34_0_9_load_43 | 63 | 0.0021763 | 0.00054544 | 0 | 0 |  | 1 | TRUE | wye
49 | LV_329-34_0_9_load_44 | 64 | 0.0039509 | 0.0009902 | 0 | 0 |  | 1 | TRUE | wye
50 | LV_329-34_0_9_load_46 | 65 | 0.0020629 | 0.000517 | 0 | 0 |  | 1 | TRUE | wye
51 | LV_329-34_0_9_load_52 | 66 | 0.005056 | 0.0012672 | 0 | 0 |  | 1 | TRUE | wye
52 | LV_329-34_0_9_load_53 | 67 | 0.002068 | 0.0005183 | 0 | 0 |  | 1 | TRUE | wye
53 | LV_329-34_0_9_load_47 | 68 | 0.0040705 | 0.0010202 | 0 | 0 |  | 1 | TRUE | wye
54 | LV_329-34_0_9_load_48 | 69 | 0.0027193 | 0.00068152 | 0 | 0 |  | 1 | TRUE | wye
55 | LV_329-34_0_9_load_50 | 70 | 0.0027331 | 0.00068498 | 0 | 0 |  | 1 | TRUE | wye
56 | LV_329-34_0_9_load_72 | 76 | 0.0073084 | 0.0018317 | 0 | 0 |  | 1 | TRUE | wye
57 | LV_329-34_0_9_load_178 | 78 | 0.0020122 | 0.00050431 | 0 | 0 |  | 1 | TRUE | wye
58 | LV_329-34_0_9_load_179 | 79 | 0.012563 | 0.0031486 | 0 | 0 |  | 1 | TRUE | wye
59 | LV_329-34_0_9_load_164 | 80 | 0.021159 | 0.005303 | 0 | 0 |  | 1 | TRUE | wye
60 | LV_329-34_0_9_load_59 | 81 | 0.010047 | 0.0025179 | 0 | 0 |  | 1 | TRUE | wye
61 | LV_329-34_0_9_load_55 | 82 | 0.0085206 | 0.0021355 | 0 | 0 |  | 1 | TRUE | wye
62 | LV_329-34_0_9_load_56 | 83 | 0.0031951 | 0.00080078 | 0 | 0 |  | 1 | TRUE | wye
63 | LV_329-34_0_9_load_65 | 84 | 0.0034413 | 0.00086247 | 0 | 0 |  | 1 | TRUE | wye
64 | LV_329-34_0_9_load_66 | 85 | 0.0024201 | 0.00060653 | 0 | 0 |  | 1 | TRUE | wye
65 | LV_329-34_0_9_load_83 | 87 | 0.0074256 | 0.001861 | 0 | 0 |  | 1 | TRUE | wye
66 | LV_329-34_0_9_load_73 | 88 | 0.0075939 | 0.0019032 | 0 | 0 |  | 1 | TRUE | wye
67 | LV_329-34_0_9_load_176 | 89 | 0.0020121 | 0.00050427 | 0 | 0 |  | 1 | TRUE | wye
68 | LV_329-34_0_9_load_180 | 90 | 0.002493 | 0.00062481 | 0 | 0 |  | 1 | TRUE | wye
69 | LV_329-34_0_9_load_182 | 91 | 0.0070622 | 0.00177 | 0 | 0 |  | 1 | TRUE | wye
70 | LV_329-34_0_9_load_181 | 92 | 0.013319 | 0.0033382 | 0 | 0 |  | 1 | TRUE | wye
71 | LV_329-34_0_9_load_163 | 93 | 0.0049066 | 0.0012297 | 0 | 0 |  | 1 | TRUE | wye
72 | LV_329-34_0_9_load_67 | 94 | 0.0028362 | 0.00071083 | 0 | 0 |  | 1 | TRUE | wye
73 | LV_329-34_0_9_load_70 | 96 | 0.0053261 | 0.0013349 | 0 | 0 |  | 1 | TRUE | wye
74 | LV_329-34_0_9_load_69 | 97 | 0.0049753 | 0.0012469 | 0 | 0 |  | 1 | TRUE | wye
75 | LV_329-34_0_9_load_77 | 98 | 0.0040405 | 0.0010126 | 0 | 0 |  | 1 | TRUE | wye
76 | LV_329-34_0_9_load_102 | 99 | 0.0023241 | 0.00058248 | 0 | 0 |  | 1 | TRUE | wye
77 | LV_329-34_0_9_load_78 | 100 | 0.0042575 | 0.001067 | 0 | 0 |  | 1 | TRUE | wye
78 | LV_329-34_0_9_load_101 | 101 | 0.002193 | 0.00054962 | 0 | 0 |  | 1 | TRUE | wye
79 | LV_329-34_0_9_load_74 | 102 | 0.0047736 | 0.0011964 | 0 | 0 |  | 1 | TRUE | wye
80 | LV_329-34_0_9_load_76 | 103 | 0.0030564 | 0.00076602 | 0 | 0 |  | 1 | TRUE | wye
81 | LV_329-34_0_9_load_85 | 104 | 0.010097 | 0.0025305 | 0 | 0 |  | 1 | TRUE | wye
82 | LV_329-34_0_9_load_81 | 105 | 0.0024033 | 0.00060232 | 0 | 0 |  | 1 | TRUE | wye
83 | LV_329-34_0_9_load_94 | 107 | 0.002358 | 0.00059096 | 0 | 0 |  | 1 | TRUE | wye
84 | LV_329-34_0_9_load_91 | 108 | 0.0028082 | 0.00070381 | 0 | 0 |  | 1 | TRUE | wye
85 | LV_329-34_0_9_load_80 | 109 | 0.0023711 | 0.00059426 | 0 | 0 |  | 1 | TRUE | wye
86 | LV_329-34_0_9_load_82 | 110 | 0.0047665 | 0.0011946 | 0 | 0 |  | 1 | TRUE | wye
87 | LV_329-34_0_9_load_87 | 111 | 0.0021544 | 0.00053994 | 0 | 0 |  | 1 | TRUE | wye
88 | LV_329-34_0_9_load_88 | 112 | 0.0017023 | 0.00042664 | 0 | 0 |  | 1 | TRUE | wye
89 | LV_329-34_0_9_load_90 | 114 | 0.0017968 | 0.00045031 | 0 | 0 |  | 1 | TRUE | wye
90 | LV_329-34_0_9_load_99 | 115 | 0.0039974 | 0.0010018 | 0 | 0 |  | 1 | TRUE | wye
91 | LV_329-34_0_9_load_97 | 116 | 0.0017002 | 0.00042611 | 0 | 0 |  | 1 | TRUE | wye
92 | LV_329-34_0_9_load_103 | 117 | 0.0014611 | 0.00036619 | 0 | 0 |  | 1 | TRUE | wye
93 | LV_329-34_0_9_load_104 | 118 | 0.0018026 | 0.00045177 | 0 | 0 |  | 1 | TRUE | wye
94 | LV_329-34_0_9_load_139 | 119 | 0.0057604 | 0.0014437 | 0 | 0 |  | 1 | TRUE | wye
95 | LV_329-34_0_9_load_95 | 121 | 0.0031379 | 0.00078643 | 0 | 0 |  | 1 | TRUE | wye
96 | LV_329-34_0_9_load_96 | 122 | 0.002028 | 0.00050826 | 0 | 0 |  | 1 | TRUE | wye
97 | LV_329-34_0_9_load_98 | 123 | 0.0029768 | 0.00074605 | 0 | 0 |  | 1 | TRUE | wye
98 | LV_329-34_0_9_load_100 | 124 | 0.0028477 | 0.00071369 | 0 | 0 |  | 1 | TRUE | wye
99 | LV_329-34_0_9_load_105 | 125 | 0.004401 | 0.001103 | 0 | 0 |  | 1 | TRUE | wye
100 | LV_329-34_0_9_load_106 | 126 | 0.0036476 | 0.00091416 | 0 | 0 |  | 1 | TRUE | wye
101 | LV_329-34_0_9_load_116 | 127 | 0.0029318 | 0.00073478 | 0 | 0 |  | 1 | TRUE | wye
102 | LV_329-34_0_9_load_117 | 128 | 0.0033186 | 0.00083173 | 0 | 0 |  | 1 | TRUE | wye
103 | LV_329-34_0_9_load_110 | 129 | 0.0048434 | 0.0012139 | 0 | 0 |  | 1 | TRUE | wye
104 | LV_329-34_0_9_load_111 | 130 | 0.0031626 | 0.00079263 | 0 | 0 |  | 1 | TRUE | wye
105 | LV_329-34_0_9_load_114 | 131 | 0.002082 | 0.0005218 | 0 | 0 |  | 1 | TRUE | wye
106 | LV_329-34_0_9_load_115 | 132 | 0.0029013 | 0.00072713 | 0 | 0 |  | 1 | TRUE | wye
107 | LV_329-34_0_9_load_118 | 133 | 0.0030812 | 0.00077223 | 0 | 0 |  | 1 | TRUE | wye
108 | LV_329-34_0_9_load_122 | 135 | 0.0094802 | 0.002376 | 0 | 0 |  | 1 | TRUE | wye
109 | LV_329-34_0_9_load_123 | 136 | 0.0034639 | 0.00086813 | 0 | 0 |  | 1 | TRUE | wye
110 | LV_329-34_0_9_load_126 | 137 | 0.0018003 | 0.00045119 | 0 | 0 |  | 1 | TRUE | wye
111 | LV_329-34_0_9_load_131 | 138 | 0.0034672 | 0.00086895 | 0 | 0 |  | 1 | TRUE | wye
112 | LV_329-34_0_9_load_140 | 139 | 0.0047057 | 0.0011794 | 0 | 0 |  | 1 | TRUE | wye
113 | LV_329-34_0_9_load_127 | 140 | 0.0046066 | 0.0011545 | 0 | 0 |  | 1 | TRUE | wye
114 | LV_329-34_0_9_load_130 | 141 | 0.0030739 | 0.00077039 | 0 | 0 |  | 1 | TRUE | wye
115 | LV_329-34_0_9_load_133 | 143 | 0.0041278 | 0.0010345 | 0 | 0 |  | 1 | TRUE | wye
116 | LV_329-34_0_9_load_134 | 144 | 0.011852 | 0.0029704 | 0 | 0 |  | 1 | TRUE | wye
117 | LV_329-34_0_9_load_135 | 145 | 0.0034909 | 0.0008749 | 0 | 0 |  | 1 | TRUE | wye
118 | LV_329-34_0_9_load_141 | 146 | 0.003373 | 0.00084536 | 0 | 0 |  | 1 | TRUE | wye
119 | LV_329-34_0_9_load_136 | 147 | 0.0035845 | 0.00089837 | 0 | 0 |  | 1 | TRUE | wye
120 | LV_329-34_0_9_load_142 | 148 | 0.0063879 | 0.001601 | 0 | 0 |  | 1 | TRUE | wye
121 | LV_329-34_0_9_load_137 | 149 | 0.0044405 | 0.0011129 | 0 | 0 |  | 1 | TRUE | wye
122 | LV_329-34_0_9_load_143 | 150 | 0.0040834 | 0.0010234 | 0 | 0 |  | 1 | TRUE | wye
123 | LV_329-34_0_9_load_144 | 151 | 0.0037272 | 0.00093413 | 0 | 0 |  | 1 | TRUE | wye
124 | LV_329-34_0_9_load_148 | 152 | 0.0021703 | 0.00054393 | 0 | 0 |  | 1 | TRUE | wye
125 | LV_329-34_0_9_load_150 | 153 | 0.0020576 | 0.00051567 | 0 | 0 |  | 1 | TRUE | wye
126 | LV_329-34_0_9_load_152 | 154 | 0.0021937 | 0.00054978 | 0 | 0 |  | 1 | TRUE | wye
127 | LV_329-34_0_9_load_153 | 155 | 0.002161 | 0.00054159 | 0 | 0 |  | 1 | TRUE | wye
128 | LV_329-34_0_9_load_154 | 156 | 0.0038684 | 0.00096951 | 0 | 0 |  | 1 | TRUE | wye
129 | LV_329-34_0_9_load_155 | 157 | 0.0081806 | 0.0020503 | 0 | 0 |  | 1 | TRUE | wye
130 | LV_329-34_0_9_load_156 | 158 | 0.0049227 | 0.0012337 | 0 | 0 |  | 1 | TRUE | wye
131 | LV_329-34_0_9_load_157 | 159 | 0.0038365 | 0.00096153 | 0 | 0 |  | 1 | TRUE | wye
132 | LV_329-34_0_9_load_158 | 162 | 0.010299 | 0.0025811 | 0 | 0 |  | 1 | TRUE | wye
133 | LV_329-34_0_9_load_159 | 163 | 0.0031796 | 0.00079687 | 0 | 0 |  | 1 | TRUE | wye
134 | LV_329-34_0_9_load_160 | 164 | 0.015015 | 0.003763 | 0 | 0 |  | 1 | TRUE | wye
135 | LV_329-34_0_9_load_161 | 165 | 0.0019931 | 0.00049951 | 0 | 0 |  | 1 | TRUE | wye
136 | LV_329-34_0_9_load_162 | 166 | 0.0019947 | 0.00049991 | 0 | 0 |  | 1 | TRUE | wye
137 | LV_329-34_0_9_load_170 | 167 | 0.0020638 | 0.00051723 | 0 | 0 |  | 1 | TRUE | wye
138 | LV_329-34_0_9_load_166 | 169 | 0.0061596 | 0.0015437 | 0 | 0 |  | 1 | TRUE | wye
139 | LV_329-34_0_9_load_167 | 170 | 0.0024149 | 0.00060524 | 0 | 0 |  | 1 | TRUE | wye
140 | LV_329-34_0_9_load_177 | 172 | 0.0021139 | 0.0005298 | 0 | 0 |  | 1 | TRUE | wye
141 | LV_329-34_0_9_load_174 | 173 | 0.0038149 | 0.0009561 | 0 | 0 |  | 1 | TRUE | wye
142 | LV_329-34_0_9_load_187 | 174 | 0.0040183 | 0.0010071 | 0 | 0 |  | 1 | TRUE | wye
143 | LV_329-34_0_9_load_183 | 175 | 0.002507 | 0.0006283 | 0 | 0 |  | 1 | TRUE | wye
144 | LV_329-34_0_9_load_175 | 176 | 0.0050066 | 0.0012548 | 0 | 0 |  | 1 | TRUE | wye
145 | LV_329-34_0_9_load_186 | 177 | 0.0038714 | 0.00097026 | 0 | 0 |  | 1 | TRUE | wye
146 | LV_329-34_0_9_load_189 | 178 | 0.0023399 | 0.00058643 | 0 | 0 |  | 1 | TRUE | wye
147 | LV_329-34_0_9_load_185 | 179 | 0.0029404 | 0.00073693 | 0 | 0 |  | 1 | TRUE | wye

## ext_grid
| name | bus | vm_pu | va_degree | slack_weight | in_service
0 |  | 32 | 1 | 0 | 1 | TRUE

## line
| name | std_type | from_bus | to_bus | length_km | r_ohm_per_km | x_ohm_per_km | c_nf_per_km | g_us_per_km | max_i_ka | df | parallel | type | in_service
0 | LV_329-34_0_9_line_0 |  | 0 | 1 | 0.018384 | 0.125 | 0.08 | 261 | 0 | 0.364 | 1 | 1 | cs | TRUE
1 | LV_329-34_0_9_line_1 |  | 0 | 2 | 0.0057743 | 0.125 | 0.08 | 261 | 0 | 0.364 | 1 | 1 | cs | TRUE
2 | LV_329-34_0_9_line_2 |  | 1 | 3 | 0.0051211 | 0.125 | 0.08 | 261 | 0 | 0.364 | 1 | 1 | cs | TRUE
3 | LV_329-34_0_9_line_3 |  | 2 | 4 | 0.006635 | 0.125 | 0.08 | 261 | 0 | 0.364 | 1 | 1 | cs | TRUE
4 | LV_329-34_0_9_line_4 |  | 2 | 5 | 0.03001 | 0.125 | 0.08 | 261 | 0 | 0.364 | 1 | 1 | cs | TRUE
5 | LV_329-34_0_9_line_5 |  | 3 | 6 | 0.016902 | 0.125 | 0.08 | 261 | 0 | 0.364 | 1 | 1 | cs | TRUE
6 | LV_329-34_0_9_line_6 |  | 3 | 7 | 0.0050276 | 0.125 | 0.08 | 261 | 0 | 0.364 | 1 | 1 | cs | TRUE
7 | LV_329-34_0_9_line_7 |  | 4 | 8 | 0.015749 | 0.125 | 0.08 | 261 | 0 | 0.364 | 1 | 1 | cs | TRUE
8 | LV_329-34_0_9_line_8 |  | 5 | 9 | 0.0059565 | 0.125 | 0.08 | 261 | 0 | 0.364 | 1 | 1 | cs | TRUE
9 | LV_329-34_0_9_line_9 |  | 8 | 19 | 0.019004 | 0.125 | 0.08 | 261 | 0 | 0.364 | 1 | 1 | cs | TRUE
10 | LV_329-34_0_9_line_10 |  | 9 | 10 | 0.024997 | 0.125 | 0.08 | 261 | 0 | 0.364 | 1 | 1 | cs | TRUE
11 | LV_329-34_0_9_line_11 |  | 9 | 11 | 0.0047777 | 0.125 | 0.08 | 261 | 0 | 0.364 | 1 | 2 | cs | TRUE
12 | LV_329-34_0_9_line_12 |  | 10 | 20 | 0.00037656 | 0.125 | 0.08 | 261 | 0 | 0.364 | 1 | 1 | cs | TRUE
13 | LV_329-34_0_9_line_13 |  | 11 | 12 | 0.024317 | 0.125 | 0.08 | 261 | 0 | 0.364 | 1 | 3 | cs | TRUE
14 | LV_329-34_0_9_line_14 |  | 12 | 13 | 0.025776 | 0.125 | 0.08 | 261 | 0 | 0.364 | 1 | 3 | cs | TRUE
15 | LV_329-34_0_9_line_15 |  | 13 | 21 | 0.014902 | 0.125 | 0.08 | 261 | 0 | 0.364 | 1 | 3 | cs | TRUE
16 | LV_329-34_0_9_line_16 |  | 14 | 15 | 0.076304 | 0.125 | 0.08 | 261 | 0 | 0.364 | 1 | 1 | cs | TRUE
17 | LV_329-34_0_9_line_17 |  | 14 | 16 | 0.030579 | 0.125 | 0.08 | 261 | 0 | 0.364 | 1 | 1 | cs | TRUE
18 | LV_329-34_0_9_line_18 |  | 16 | 17 | 0.017137 | 0.125 | 0.08 | 261 | 0 | 0.364 | 1 | 1 | cs | TRUE
19 | LV_329-34_0_9_line_19 |  | 16 | 18 | 0.015522 | 0.125 | 0.08 | 261 | 0 | 0.364 | 1 | 1 | cs | TRUE
20 | LV_329-34_0_9_line_20 |  | 17 | 139 | 0.017342 | 0.125 | 0.08 | 261 | 0 | 0.364 | 1 | 1 | cs | TRUE
21 | LV_329-34_0_9_line_21 |  | 18 | 134 | 0.020551 | 0.125 | 0.08 | 261 | 0 | 0.364 | 1 | 1 | cs | TRUE
22 | LV_329-34_0_9_line_22 |  | 19 | 140 | 0.0027031 | 0.125 | 0.08 | 261 | 0 | 0.364 | 1 | 1 | cs | TRUE
23 | LV_329-34_0_9_line_23 |  | 20 | 131 | 0.0057371 | 0.125 | 0.08 | 261 | 0 | 0.364 | 1 | 1 | cs | TRUE
24 | LV_329-34_0_9_line_24 |  | 21 | 27 | 0.008472 | 0.125 | 0.08 | 261 | 0 | 0.364 | 1 | 3 | cs | TRUE
25 | LV_329-34_0_9_line_25 |  | 21 | 28 | 0.020831 | 0.125 | 0.08 | 261 | 0 | 0.364 | 1 | 1 | cs | TRUE
26 | LV_329-34_0_9_line_26 |  | 22 | 23 | 0.0083023 | 0.125 | 0.08 | 261 | 0 | 0.364 | 1 | 1 | cs | TRUE
27 | LV_329-34_0_9_line_27 |  | 23 | 24 | 0.015457 | 0.125 | 0.08 | 261 | 0 | 0.364 | 1 | 1 | cs | TRUE
28 | LV_329-34_0_9_line_28 |  | 24 | 25 | 0.044838 | 0.125 | 0.08 | 261 | 0 | 0.364 | 1 | 1 | cs | TRUE
29 | LV_329-34_0_9_line_29 |  | 25 | 26 | 0.003538 | 0.125 | 0.08 | 261 | 0 | 0.364 | 1 | 1 | cs | TRUE
30 | LV_329-34_0_9_line_30 |  | 26 | 48 | 0.031204 | 0.125 | 0.08 | 261 | 0 | 0.364 | 1 | 1 | cs | TRUE
31 | LV_329-34_0_9_line_31 |  | 27 | 31 | 0.020599 | 0.125 | 0.08 | 261 | 0 | 0.364 | 1 | 3 | cs | TRUE
32 | LV_329-34_0_9_line_32 |  | 28 | 30 | 0.0022332 | 0.125 | 0.08 | 261 | 0 | 0.364 | 1 | 1 | cs | TRUE
33 | LV_329-34_0_9_line_33 |  | 29 | 30 | 0.031204 | 0.125 | 0.08 | 261 | 0 | 0.364 | 1 | 1 | cs | TRUE
34 | LV_329-34_0_9_line_34 |  | 31 | 32 | 0.039243 | 0.125 | 0.08 | 261 | 0 | 0.364 | 1 | 3 | cs | TRUE
35 | LV_329-34_0_9_line_35 |  | 32 | 33 | 0.0232 | 0.125 | 0.08 | 261 | 0 | 0.364 | 1 | 1 | cs | TRUE
36 | LV_329-34_0_9_line_36 |  | 32 | 34 | 0.029027 | 0.125 | 0.08 | 261 | 0 | 0.364 | 1 | 1 | cs | TRUE
37 | LV_329-34_0_9_line_37 |  | 32 | 35 | 0.020568 | 0.125 | 0.08 | 261 | 0 | 0.364 | 1 | 1 | cs | TRUE
38 | LV_329-34_0_9_line_38 |  | 32 | 36 | 0.025491 | 0.125 | 0.08 | 261 | 0 | 0.364 | 1 | 3 | cs | TRUE
39 | LV_329-34_0_9_line_39 |  | 33 | 37 | 0.016617 | 0.125 | 0.08 | 261 | 0 | 0.364 | 1 | 1 | cs | TRUE
40 | LV_329-34_0_9_line_40 |  | 34 | 38 | 0.0060606 | 0.125 | 0.08 | 261 | 0 | 0.364 | 1 | 1 | cs | TRUE
41 | LV_329-34_0_9_line_41 |  | 35 | 41 | 0.018661 | 0.125 | 0.08 | 261 | 0 | 0.364 | 1 | 1 | cs | TRUE
42 | LV_329-34_0_9_line_42 |  | 36 | 42 | 0.011324 | 0.125 | 0.08 | 261 | 0 | 0.364 | 1 | 3 | cs | TRUE
43 | LV_329-34_0_9_line_43 |  | 37 | 43 | 0.008457 | 0.125 | 0.08 | 261 | 0 | 0.364 | 1 | 1 | cs | TRUE
44 | LV_329-34_0_9_line_44 |  | 38 | 44 | 0.019009 | 0.125 | 0.08 | 261 | 0 | 0.364 | 1 | 1 | cs | TRUE
45 | LV_329-34_0_9_line_45 |  | 39 | 40 | 0.0074376 | 0.125 | 0.08 | 261 | 0 | 0.364 | 1 | 1 | cs | TRUE
46 | LV_329-34_0_9_line_46 |  | 40 | 45 | 0.0063121 | 0.125 | 0.08 | 261 | 0 | 0.364 | 1 | 1 | cs | TRUE
47 | LV_329-34_0_9_line_47 |  | 41 | 46 | 0.016423 | 0.125 | 0.08 | 261 | 0 | 0.364 | 1 | 1 | cs | TRUE
48 | LV_329-34_0_9_line_48 |  | 42 | 47 | 0.0016368 | 0.125 | 0.08 | 261 | 0 | 0.364 | 1 | 3 | cs | TRUE
49 | LV_329-34_0_9_line_49 |  | 43 | 52 | 0.013201 | 0.125 | 0.08 | 261 | 0 | 0.364 | 1 | 1 | cs | TRUE
50 | LV_329-34_0_9_line_50 |  | 44 | 68 | 0.014914 | 0.125 | 0.08 | 261 | 0 | 0.364 | 1 | 1 | cs | TRUE
51 | LV_329-34_0_9_line_51 |  | 45 | 83 | 0.027912 | 0.125 | 0.08 | 261 | 0 | 0.364 | 1 | 1 | cs | TRUE
52 | LV_329-34_0_9_line_52 |  | 46 | 129 | 0.022944 | 0.125 | 0.08 | 261 | 0 | 0.364 | 1 | 1 | cs | TRUE
53 | LV_329-34_0_9_line_53 |  | 47 | 95 | 0.022299 | 0.125 | 0.08 | 261 | 0 | 0.364 | 1 | 3 | cs | TRUE
54 | LV_329-34_0_9_line_54 |  | 48 | 51 | 0.0083563 | 0.125 | 0.08 | 261 | 0 | 0.364 | 1 | 1 | cs | TRUE
55 | LV_329-34_0_9_line_55 |  | 49 | 50 | 0.0095663 | 0.125 | 0.08 | 261 | 0 | 0.364 | 1 | 1 | cs | TRUE
56 | LV_329-34_0_9_line_56 |  | 50 | 53 | 0.018851 | 0.125 | 0.08 | 261 | 0 | 0.364 | 1 | 1 | cs | TRUE
57 | LV_329-34_0_9_line_57 |  | 51 | 52 | 0.011039 | 0.125 | 0.08 | 261 | 0 | 0.364 | 1 | 1 | cs | TRUE
58 | LV_329-34_0_9_line_58 |  | 53 | 54 | 0.0078135 | 0.125 | 0.08 | 261 | 0 | 0.364 | 1 | 1 | cs | TRUE
59 | LV_329-34_0_9_line_59 |  | 54 | 55 | 0.014189 | 0.125 | 0.08 | 261 | 0 | 0.364 | 1 | 1 | cs | TRUE
60 | LV_329-34_0_9_line_60 |  | 55 | 56 | 0.001801 | 0.125 | 0.08 | 261 | 0 | 0.364 | 1 | 1 | cs | TRUE
61 | LV_329-34_0_9_line_61 |  | 56 | 57 | 0.029847 | 0.125 | 0.08 | 261 | 0 | 0.364 | 1 | 1 | cs | TRUE
62 | LV_329-34_0_9_line_62 |  | 57 | 64 | 0.037926 | 0.125 | 0.08 | 261 | 0 | 0.364 | 1 | 1 | cs | TRUE
63 | LV_329-34_0_9_line_63 |  | 57 | 61 | 0.016221 | 0.125 | 0.08 | 261 | 0 | 0.364 | 1 | 1 | cs | TRUE
64 | LV_329-34_0_9_line_64 |  | 58 | 59 | 0.055487 | 0.125 | 0.08 | 261 | 0 | 0.364 | 1 | 1 | cs | TRUE
65 | LV_329-34_0_9_line_65 |  | 58 | 60 | 0.03329 | 0.125 | 0.08 | 261 | 0 | 0.364 | 1 | 1 | cs | TRUE
66 | LV_329-34_0_9_line_66 |  | 59 | 154 | 0.035195 | 0.125 | 0.08 | 261 | 0 | 0.364 | 1 | 1 | cs | TRUE
67 | LV_329-34_0_9_line_67 |  | 60 | 152 | 0.0055353 | 0.125 | 0.08 | 261 | 0 | 0.364 | 1 | 1 | cs | TRUE
68 | LV_329-34_0_9_line_68 |  | 61 | 62 | 0.023182 | 0.125 | 0.08 | 261 | 0 | 0.364 | 1 | 1 | cs | TRUE
69 | LV_329-34_0_9_line_69 |  | 62 | 63 | 0.020609 | 0.125 | 0.08 | 261 | 0 | 0.364 | 1 | 1 | cs | TRUE
70 | LV_329-34_0_9_line_70 |  | 63 | 65 | 0.0058025 | 0.125 | 0.08 | 261 | 0 | 0.364 | 1 | 1 | cs | TRUE
71 | LV_329-34_0_9_line_71 |  | 64 | 66 | 0.023063 | 0.125 | 0.08 | 261 | 0 | 0.364 | 1 | 1 | cs | TRUE
72 | LV_329-34_0_9_line_72 |  | 66 | 67 | 0.017906 | 0.125 | 0.08 | 261 | 0 | 0.364 | 1 | 1 | cs | TRUE
73 | LV_329-34_0_9_line_73 |  | 67 | 71 | 0.057696 | 0.125 | 0.08 | 261 | 0 | 0.364 | 1 | 1 | cs | TRUE
74 | LV_329-34_0_9_line_74 |  | 68 | 69 | 0.0077019 | 0.125 | 0.08 | 261 | 0 | 0.364 | 1 | 1 | cs | TRUE
75 | LV_329-34_0_9_line_75 |  | 69 | 70 | 0.0098719 | 0.125 | 0.08 | 261 | 0 | 0.364 | 1 | 1 | cs | TRUE
76 | LV_329-34_0_9_line_76 |  | 71 | 72 | 0.015993 | 0.125 | 0.08 | 261 | 0 | 0.364 | 1 | 1 | cs | TRUE
77 | LV_329-34_0_9_line_77 |  | 71 | 73 | 0.050706 | 0.125 | 0.08 | 261 | 0 | 0.364 | 1 | 3 | cs | TRUE
78 | LV_329-34_0_9_line_78 |  | 71 | 74 | 0.021328 | 0.125 | 0.08 | 261 | 0 | 0.364 | 1 | 3 | cs | TRUE
79 | LV_329-34_0_9_line_79 |  | 72 | 75 | 0.042036 | 0.125 | 0.08 | 261 | 0 | 0.364 | 1 | 1 | cs | TRUE
80 | LV_329-34_0_9_line_80 |  | 72 | 76 | 0.018571 | 0.125 | 0.08 | 261 | 0 | 0.364 | 1 | 1 | cs | TRUE
81 | LV_329-34_0_9_line_81 |  | 73 | 80 | 0.025796 | 0.125 | 0.08 | 261 | 0 | 0.364 | 1 | 1 | cs | TRUE
82 | LV_329-34_0_9_line_82 |  | 73 | 77 | 0.03902 | 0.125 | 0.08 | 261 | 0 | 0.364 | 1 | 3 | cs | TRUE
83 | LV_329-34_0_9_line_83 |  | 74 | 81 | 0.027524 | 0.125 | 0.08 | 261 | 0 | 0.364 | 1 | 3 | cs | TRUE
84 | LV_329-34_0_9_line_84 |  | 74 | 82 | 0.015302 | 0.125 | 0.08 | 261 | 0 | 0.364 | 1 | 1 | cs | TRUE
85 | LV_329-34_0_9_line_85 |  | 75 | 86 | 0.027909 | 0.125 | 0.08 | 261 | 0 | 0.364 | 1 | 1 | cs | TRUE
86 | LV_329-34_0_9_line_86 |  | 75 | 87 | 0.011016 | 0.125 | 0.08 | 261 | 0 | 0.364 | 1 | 1 | cs | TRUE
87 | LV_329-34_0_9_line_87 |  | 76 | 88 | 0.022605 | 0.125 | 0.08 | 261 | 0 | 0.364 | 1 | 1 | cs | TRUE
88 | LV_329-34_0_9_line_88 |  | 77 | 78 | 0.020177 | 0.125 | 0.08 | 261 | 0 | 0.364 | 1 | 3 | cs | TRUE
89 | LV_329-34_0_9_line_89 |  | 77 | 79 | 0.011364 | 0.125 | 0.08 | 261 | 0 | 0.364 | 1 | 1 | cs | TRUE
90 | LV_329-34_0_9_line_90 |  | 78 | 89 | 0.007941 | 0.125 | 0.08 | 261 | 0 | 0.364 | 1 | 3 | cs | TRUE
91 | LV_329-34_0_9_line_91 |  | 79 | 90 | 0.0076492 | 0.125 | 0.08 | 261 | 0 | 0.364 | 1 | 1 | cs | TRUE
92 | LV_329-34_0_9_line_92 |  | 80 | 93 | 0.045007 | 0.125 | 0.08 | 261 | 0 | 0.364 | 1 | 1 | cs | TRUE
93 | LV_329-34_0_9_line_93 |  | 81 | 84 | 0.02786 | 0.125 | 0.08 | 261 | 0 | 0.364 | 1 | 3 | cs | TRUE
94 | LV_329-34_0_9_line_94 |  | 82 | 83 | 0.018993 | 0.125 | 0.08 | 261 | 0 | 0.364 | 1 | 1 | cs | TRUE
95 | LV_329-34_0_9_line_95 |  | 84 | 85 | 0.021438 | 0.125 | 0.08 | 261 | 0 | 0.364 | 1 | 3 | cs | TRUE
96 | LV_329-34_0_9_line_96 |  | 85 | 94 | 0.007237 | 0.125 | 0.08 | 261 | 0 | 0.364 | 1 | 3 | cs | TRUE
97 | LV_329-34_0_9_line_97 |  | 86 | 104 | 0.040357 | 0.125 | 0.08 | 261 | 0 | 0.364 | 1 | 1 | cs | TRUE
98 | LV_329-34_0_9_line_98 |  | 87 | 105 | 0.035486 | 0.125 | 0.08 | 261 | 0 | 0.364 | 1 | 1 | cs | TRUE
99 | LV_329-34_0_9_line_99 |  | 88 | 102 | 0.023335 | 0.125 | 0.08 | 261 | 0 | 0.364 | 1 | 1 | cs | TRUE
100 | LV_329-34_0_9_line_100 |  | 89 | 176 | 0.011219 | 0.125 | 0.08 | 261 | 0 | 0.364 | 1 | 3 | cs | TRUE
101 | LV_329-34_0_9_line_101 |  | 90 | 92 | 0.010445 | 0.125 | 0.08 | 261 | 0 | 0.364 | 1 | 1 | cs | TRUE
102 | LV_329-34_0_9_line_102 |  | 91 | 92 | 0.062227 | 0.125 | 0.08 | 261 | 0 | 0.364 | 1 | 1 | cs | TRUE
103 | LV_329-34_0_9_line_103 |  | 93 | 166 | 0.010655 | 0.125 | 0.08 | 261 | 0 | 0.364 | 1 | 1 | cs | TRUE
104 | LV_329-34_0_9_line_104 |  | 94 | 95 | 0.017038 | 0.125 | 0.08 | 261 | 0 | 0.364 | 1 | 3 | cs | TRUE
105 | LV_329-34_0_9_line_105 |  | 95 | 96 | 0.018534 | 0.125 | 0.08 | 261 | 0 | 0.364 | 1 | 1 | cs | TRUE
106 | LV_329-34_0_9_line_106 |  | 96 | 99 | 0.01805 | 0.125 | 0.08 | 261 | 0 | 0.364 | 1 | 1 | cs | TRUE
107 | LV_329-34_0_9_line_107 |  | 97 | 98 | 0.011786 | 0.125 | 0.08 | 261 | 0 | 0.364 | 1 | 1 | cs | TRUE
108 | LV_329-34_0_9_line_108 |  | 98 | 100 | 0.015295 | 0.125 | 0.08 | 261 | 0 | 0.364 | 1 | 1 | cs | TRUE
109 | LV_329-34_0_9_line_109 |  | 99 | 101 | 0.0037426 | 0.125 | 0.08 | 261 | 0 | 0.364 | 1 | 1 | cs | TRUE
110 | LV_329-34_0_9_line_110 |  | 100 | 106 | 0.026767 | 0.125 | 0.08 | 261 | 0 | 0.364 | 1 | 1 | cs | TRUE
111 | LV_329-34_0_9_line_111 |  | 101 | 124 | 0.0083257 | 0.125 | 0.08 | 261 | 0 | 0.364 | 1 | 1 | cs | TRUE
112 | LV_329-34_0_9_line_112 |  | 102 | 103 | 0.021023 | 0.125 | 0.08 | 261 | 0 | 0.364 | 1 | 1 | cs | TRUE
113 | LV_329-34_0_9_line_113 |  | 105 | 109 | 0.0074543 | 0.125 | 0.08 | 261 | 0 | 0.364 | 1 | 1 | cs | TRUE
114 | LV_329-34_0_9_line_114 |  | 106 | 107 | 0.033749 | 0.125 | 0.08 | 261 | 0 | 0.364 | 1 | 1 | cs | TRUE
115 | LV_329-34_0_9_line_115 |  | 107 | 108 | 0.026126 | 0.125 | 0.08 | 261 | 0 | 0.364 | 1 | 1 | cs | TRUE
116 | LV_329-34_0_9_line_116 |  | 108 | 113 | 0.035894 | 0.125 | 0.08 | 261 | 0 | 0.364 | 1 | 1 | cs | TRUE
117 | LV_329-34_0_9_line_117 |  | 109 | 110 | 0.020747 | 0.125 | 0.08 | 261 | 0 | 0.364 | 1 | 1 | cs | TRUE
118 | LV_329-34_0_9_line_118 |  | 111 | 112 | 0.023633 | 0.125 | 0.08 | 261 | 0 | 0.364 | 1 | 1 | cs | TRUE
119 | LV_329-34_0_9_line_119 |  | 111 | 113 | 0.041504 | 0.125 | 0.08 | 261 | 0 | 0.364 | 1 | 1 | cs | TRUE
120 | LV_329-34_0_9_line_120 |  | 112 | 114 | 0.0017334 | 0.125 | 0.08 | 261 | 0 | 0.364 | 1 | 1 | cs | TRUE
121 | LV_329-34_0_9_line_121 |  | 114 | 115 | 0.017972 | 0.125 | 0.08 | 261 | 0 | 0.364 | 1 | 1 | cs | TRUE
122 | LV_329-34_0_9_line_122 |  | 115 | 116 | 0.0058351 | 0.125 | 0.08 | 261 | 0 | 0.364 | 1 | 1 | cs | TRUE
123 | LV_329-34_0_9_line_123 |  | 116 | 121 | 0.014065 | 0.125 | 0.08 | 261 | 0 | 0.364 | 1 | 1 | cs | TRUE
124 | LV_329-34_0_9_line_124 |  | 117 | 118 | 0.039336 | 0.125 | 0.08 | 261 | 0 | 0.364 | 1 | 1 | cs | TRUE
125 | LV_329-34_0_9_line_125 |  | 118 | 125 | 0.022515 | 0.125 | 0.08 | 261 | 0 | 0.364 | 1 | 1 | cs | TRUE
126 | LV_329-34_0_9_line_126 |  | 119 | 120 | 0.017784 | 0.125 | 0.08 | 261 | 0 | 0.364 | 1 | 1 | cs | TRUE
127 | LV_329-34_0_9_line_127 |  | 120 | 149 | 0.0060295 | 0.125 | 0.08 | 261 | 0 | 0.364 | 1 | 1 | cs | TRUE
128 | LV_329-34_0_9_line_128 |  | 121 | 122 | 0.0075332 | 0.125 | 0.08 | 261 | 0 | 0.364 | 1 | 1 | cs | TRUE
129 | LV_329-34_0_9_line_129 |  | 122 | 123 | 0.0023257 | 0.125 | 0.08 | 261 | 0 | 0.364 | 1 | 1 | cs | TRUE
130 | LV_329-34_0_9_line_130 |  | 123 | 124 | 0.015113 | 0.125 | 0.08 | 261 | 0 | 0.364 | 1 | 1 | cs | TRUE
131 | LV_329-34_0_9_line_131 |  | 125 | 126 | 0.0015314 | 0.125 | 0.08 | 261 | 0 | 0.364 | 1 | 1 | cs | TRUE
132 | LV_329-34_0_9_line_132 |  | 126 | 127 | 0.014966 | 0.125 | 0.08 | 261 | 0 | 0.364 | 1 | 1 | cs | TRUE
133 | LV_329-34_0_9_line_133 |  | 127 | 128 | 3.0884e-05 | 0.125 | 0.08 | 261 | 0 | 0.364 | 1 | 1 | cs | TRUE
134 | LV_329-34_0_9_line_134 |  | 128 | 133 | 0.0079551 | 0.125 | 0.08 | 261 | 0 | 0.364 | 1 | 1 | cs | TRUE
135 | LV_329-34_0_9_line_135 |  | 129 | 130 | 0.010481 | 0.125 | 0.08 | 261 | 0 | 0.364 | 1 | 1 | cs | TRUE
136 | LV_329-34_0_9_line_136 |  | 131 | 132 | 0.012675 | 0.125 | 0.08 | 261 | 0 | 0.364 | 1 | 1 | cs | TRUE
137 | LV_329-34_0_9_line_137 |  | 132 | 133 | 0.00016838 | 0.125 | 0.08 | 261 | 0 | 0.364 | 1 | 1 | cs | TRUE
138 | LV_329-34_0_9_line_138 |  | 134 | 135 | 0.020699 | 0.125 | 0.08 | 261 | 0 | 0.364 | 1 | 1 | cs | TRUE
139 | LV_329-34_0_9_line_139 |  | 134 | 136 | 0.010306 | 0.125 | 0.08 | 261 | 0 | 0.364 | 1 | 1 | cs | TRUE
140 | LV_329-34_0_9_line_140 |  | 135 | 137 | 0.008174 | 0.125 | 0.08 | 261 | 0 | 0.364 | 1 | 1 | cs | TRUE
141 | LV_329-34_0_9_line_141 |  | 136 | 138 | 0.01514 | 0.125 | 0.08 | 261 | 0 | 0.364 | 1 | 1 | cs | TRUE
142 | LV_329-34_0_9_line_142 |  | 137 | 140 | 0.0096119 | 0.125 | 0.08 | 261 | 0 | 0.364 | 1 | 1 | cs | TRUE
143 | LV_329-34_0_9_line_143 |  | 138 | 141 | 0.014799 | 0.125 | 0.08 | 261 | 0 | 0.364 | 1 | 1 | cs | TRUE
144 | LV_329-34_0_9_line_144 |  | 141 | 142 | 0.0028763 | 0.125 | 0.08 | 261 | 0 | 0.364 | 1 | 1 | cs | TRUE
145 | LV_329-34_0_9_line_145 |  | 142 | 143 | 0.010071 | 0.125 | 0.08 | 261 | 0 | 0.364 | 1 | 1 | cs | TRUE
146 | LV_329-34_0_9_line_146 |  | 142 | 144 | 0.019728 | 0.125 | 0.08 | 261 | 0 | 0.364 | 1 | 1 | cs | TRUE
147 | LV_329-34_0_9_line_147 |  | 143 | 145 | 0.0088044 | 0.125 | 0.08 | 261 | 0 | 0.364 | 1 | 1 | cs | TRUE
148 | LV_329-34_0_9_line_148 |  | 144 | 146 | 0.011951 | 0.125 | 0.08 | 261 | 0 | 0.364 | 1 | 1 | cs | TRUE
149 | LV_329-34_0_9_line_149 |  | 145 | 147 | 0.0089622 | 0.125 | 0.08 | 261 | 0 | 0.364 | 1 | 1 | cs | TRUE
150 | LV_329-34_0_9_line_150 |  | 146 | 148 | 0.0077295 | 0.125 | 0.08 | 261 | 0 | 0.364 | 1 | 1 | cs | TRUE
151 | LV_329-34_0_9_line_151 |  | 147 | 149 | 0.016797 | 0.125 | 0.08 | 261 | 0 | 0.364 | 1 | 1 | cs | TRUE
152 | LV_329-34_0_9_line_152 |  | 148 | 150 | 0.010554 | 0.125 | 0.08 | 261 | 0 | 0.364 | 1 | 1 | cs | TRUE
153 | LV_329-34_0_9_line_153 |  | 150 | 151 | 0.01609 | 0.125 | 0.08 | 261 | 0 | 0.364 | 1 | 1 | cs | TRUE
154 | LV_329-34_0_9_line_154 |  | 152 | 153 | 0.010976 | 0.125 | 0.08 | 261 | 0 | 0.364 | 1 | 1 | cs | TRUE
155 | LV_329-34_0_9_line_155 |  | 154 | 155 | 0.017711 | 0.125 | 0.08 | 261 | 0 | 0.364 | 1 | 1 | cs | TRUE
156 | LV_329-34_0_9_line_156 |  | 155 | 156 | 0.037391 | 0.125 | 0.08 | 261 | 0 | 0.364 | 1 | 1 | cs | TRUE
157 | LV_329-34_0_9_line_157 |  | 156 | 157 | 0.027636 | 0.125 | 0.08 | 261 | 0 | 0.364 | 1 | 1 | cs | TRUE
158 | LV_329-34_0_9_line_158 |  | 157 | 158 | 0.036171 | 0.125 | 0.08 | 261 | 0 | 0.364 | 1 | 1 | cs | TRUE
159 | LV_329-34_0_9_line_159 |  | 158 | 159 | 0.024884 | 0.125 | 0.08 | 261 | 0 | 0.364 | 1 | 1 | cs | TRUE
160 | LV_329-34_0_9_line_160 |  | 159 | 160 | 0.029732 | 0.125 | 0.08 | 261 | 0 | 0.364 | 1 | 2 | cs | TRUE
161 | LV_329-34_0_9_line_161 |  | 160 | 161 | 0.005 | 0.125 | 0.08 | 261 | 0 | 0.364 | 1 | 3 | cs | TRUE
162 | LV_329-34_0_9_line_162 |  | 161 | 167 | 0.019516 | 0.125 | 0.08 | 261 | 0 | 0.364 | 1 | 1 | cs | TRUE
163 | LV_329-34_0_9_line_163 |  | 161 | 168 | 0.037486 | 0.125 | 0.08 | 261 | 0 | 0.364 | 1 | 1 | cs | TRUE
164 | LV_329-34_0_9_line_164 |  | 161 | 169 | 0.017983 | 0.125 | 0.08 | 261 | 0 | 0.364 | 1 | 3 | cs | TRUE
165 | LV_329-34_0_9_line_165 |  | 162 | 163 | 0.020245 | 0.125 | 0.08 | 261 | 0 | 0.364 | 1 | 1 | cs | TRUE
166 | LV_329-34_0_9_line_166 |  | 162 | 164 | 0.0026805 | 0.125 | 0.08 | 261 | 0 | 0.364 | 1 | 1 | cs | TRUE
167 | LV_329-34_0_9_line_167 |  | 163 | 165 | 0.042638 | 0.125 | 0.08 | 261 | 0 | 0.364 | 1 | 1 | cs | TRUE
168 | LV_329-34_0_9_line_168 |  | 165 | 166 | 0.0065872 | 0.125 | 0.08 | 261 | 0 | 0.364 | 1 | 1 | cs | TRUE
169 | LV_329-34_0_9_line_169 |  | 168 | 174 | 0.036853 | 0.125 | 0.08 | 261 | 0 | 0.364 | 1 | 1 | cs | TRUE
170 | LV_329-34_0_9_line_170 |  | 169 | 170 | 0.0011538 | 0.125 | 0.08 | 261 | 0 | 0.364 | 1 | 3 | cs | TRUE
171 | LV_329-34_0_9_line_171 |  | 170 | 171 | 0.017801 | 0.125 | 0.08 | 261 | 0 | 0.364 | 1 | 3 | cs | TRUE
172 | LV_329-34_0_9_line_172 |  | 171 | 172 | 0.012551 | 0.125 | 0.08 | 261 | 0 | 0.364 | 1 | 1 | cs | TRUE
173 | LV_329-34_0_9_line_173 |  | 171 | 173 | 0.0025399 | 0.125 | 0.08 | 261 | 0 | 0.364 | 1 | 3 | cs | TRUE
174 | LV_329-34_0_9_line_174 |  | 172 | 175 | 0.00014338 | 0.125 | 0.08 | 261 | 0 | 0.364 | 1 | 1 | cs | TRUE
175 | LV_329-34_0_9_line_175 |  | 173 | 176 | 0.0016274 | 0.125 | 0.08 | 261 | 0 | 0.364 | 1 | 3 | cs | TRUE
176 | LV_329-34_0_9_line_176 |  | 174 | 177 | 0.024765 | 0.125 | 0.08 | 261 | 0 | 0.364 | 1 | 1 | cs | TRUE
177 | LV_329-34_0_9_line_177 |  | 175 | 180 | 0.014647 | 0.125 | 0.08 | 261 | 0 | 0.364 | 1 | 1 | cs | TRUE
178 | LV_329-34_0_9_line_178 |  | 178 | 179 | 0.0058126 | 0.125 | 0.08 | 261 | 0 | 0.364 | 1 | 1 | cs | TRUE
179 | LV_329-34_0_9_line_179 |  | 179 | 180 | 0.0039479 | 0.125 | 0.08 | 261 | 0 | 0.364 | 1 | 1 | cs | TRUE

## trafo
| name | std_type | hv_bus | lv_bus | sn_mva | vn_hv_kv | vn_lv_kv | vk_percent | vkr_percent | pfe_kw | i0_percent | shift_degree | tap_side | tap_neutral | tap_min | tap_max | tap_step_percent | tap_step_degree | tap_pos | tap_phase_shifter | parallel | df | in_service
0 | LV_329-34_0_9_trafo_22 | 0.63 MVA 20/0.4 kV | 181 | 32 | 0.63 | 20 | 0.4 | 6 | 1.206 | 1.65 | 0.2619 | 150 | hv | 0 | -2 | 2 | 2.5 | 0 | 0 | FALSE | 1 | 1 | TRUE

## line_geodata
| x0 | y0 | x1 | y1 | x2 | y2 | x3 | y3 | x4 | y4 | x5 | y5
0 | 2626085.5982 | 1228608.8741 | 2626078.5635 | 1228608.0317 | 2626074.6288 | 1228610.3715 | 2626071.2697 | 1228616.1936
1 | 2626088.4839 | 1228603.8726 | 2626085.5982 | 1228608.8741
2 | 2626066.3437 | 1228614.7934 | 2626071.2697 | 1228616.1936
3 | 2626088.4839 | 1228603.8726 | 2626093.823 | 1228607.8317
4 | 2626088.4839 | 1228603.8726 | 2626091.1177 | 1228599.3036 | 2626085.5819 | 1228595.2881 | 2626081.0927 | 1228589.2871 | 2626079.7101 | 1228583.2218 | 2626080.3557 | 1228579.0897
5 | 2626066.3437 | 1228614.7934 | 2626061.9329 | 1228631.1097
6 | 2626066.3437 | 1228614.7934 | 2626061.5085 | 1228613.4159
7 | 2626093.823 | 1228607.8317 | 2626102.949 | 1228605.1478 | 2626108.8513 | 1228603.1343
8 | 2626076.0805 | 1228576.4352 | 2626080.5519 | 1228577.8334 | 2626080.3557 | 1228579.0897
9 | 2626126.8379 | 1228596.9982 | 2626108.8513 | 1228603.1343
10 | 2626076.0805 | 1228576.4352 | 2626082.8543 | 1228552.373
11 | 2626076.0805 | 1228576.4352 | 2626071.5258 | 1228574.9922
12 | 2626082.8543 | 1228552.373 | 2626082.9563 | 1228552.0105
13 | 2626053.1988 | 1228585.3738 | 2626055.2795 | 1228580.8246 | 2626060.8283 | 1228581.8829 | 2626065.9447 | 1228581.316 | 2626069.885 | 1228577.72 | 2626071.5258 | 1228574.9922
14 | 2626053.1988 | 1228585.3738 | 2626030.1722 | 1228573.7901
15 | 2626016.8595 | 1228567.093 | 2626030.1722 | 1228573.7901
16 | 2626198.1495 | 1228641.9321 | 2626266.224 | 1228607.0774
17 | 2626182.9015 | 1228615.4269 | 2626190.0662 | 1228628.0438 | 2626193.0509 | 1228633.2934 | 2626198.1495 | 1228641.9321
18 | 2626182.9015 | 1228615.4269 | 2626198.2324 | 1228607.7681
19 | 2626182.9015 | 1228615.4269 | 2626175.2339 | 1228601.9314
20 | 2626198.2324 | 1228607.7681 | 2626213.7458 | 1228600.0181
21 | 2626165.8201 | 1228583.6995 | 2626168.5269 | 1228590.1264 | 2626175.2339 | 1228601.9314
22 | 2626126.8379 | 1228596.9982 | 2626129.3963 | 1228596.1254
23 | 2626084.511 | 1228546.4881 | 2626082.9563 | 1228552.0105
24 | 2626016.8595 | 1228567.093 | 2626009.3341 | 1228563.2016
25 | 2626016.8595 | 1228567.093 | 2626007.5728 | 1228585.7396
26 | 2626002.2948 | 1228663.8631 | 2625994.1772 | 1228662.122
27 | 2625994.1772 | 1228662.122 | 2625984.9513 | 1228660.1431 | 2625979.0662 | 1228658.868
28 | 2625935.2376 | 1228649.409 | 2625938.659 | 1228650.1132 | 2625979.0662 | 1228658.868
29 | 2625935.8286 | 1228645.9205 | 2625935.2376 | 1228649.409
30 | 2625935.8286 | 1228645.9205 | 2625941.4952 | 1228615.2358
31 | 2625991.037 | 1228553.74 | 2626009.3341 | 1228563.2016
32 | 2626006.5773 | 1228587.7385 | 2626007.5728 | 1228585.7396
33 | 2625994.3305 | 1228616.4217 | 2626003.4226 | 1228594.0728 | 2626006.5773 | 1228587.7385
34 | 2625956.1812 | 1228535.7096 | 2625962.3269 | 1228538.8938 | 2625991.037 | 1228553.74
35 | 2625956.1812 | 1228535.7096 | 2625951.9681 | 1228558.5238
36 | 2625956.1812 | 1228535.7096 | 2625948.4884 | 1228539.8452 | 2625928.3075 | 1228541.9754
37 | 2625956.1812 | 1228535.7096 | 2625963.4705 | 1228528.5704 | 2625973.8328 | 1228528.3497
38 | 2625956.1812 | 1228535.7096 | 2625959.4578 | 1228510.4299
39 | 2625948.9504 | 1228574.865 | 2625951.9681 | 1228558.5238
40 | 2625928.3075 | 1228541.9754 | 2625922.2804 | 1228542.6116
41 | 2625973.8328 | 1228528.3497 | 2625992.4895 | 1228527.9524
42 | 2625959.4578 | 1228510.4299 | 2625960.9133 | 1228499.1999
43 | 2625948.9504 | 1228574.865 | 2625947.4147 | 1228583.1813
44 | 2625903.3766 | 1228544.607 | 2625922.2804 | 1228542.6116
45 | 2625926.1335 | 1228513.2989 | 2625932.0955 | 1228517.7455
46 | 2625926.1335 | 1228513.2989 | 2625921.0737 | 1228509.5251
47 | 2626008.9083 | 1228527.6028 | 2625992.4895 | 1228527.9524
48 | 2625960.9133 | 1228499.1999 | 2625961.1237 | 1228497.5767
49 | 2625947.4147 | 1228583.1813 | 2625945.0174 | 1228596.1627
50 | 2625888.5455 | 1228546.1725 | 2625903.3766 | 1228544.607
51 | 2625921.0737 | 1228509.5251 | 2625898.6993 | 1228492.8374
52 | 2626008.9083 | 1228527.6028 | 2626031.8468 | 1228527.1143
53 | 2625963.9899 | 1228475.463 | 2625961.1237 | 1228497.5767
54 | 2625943.0127 | 1228607.0184 | 2625941.4952 | 1228615.2358
55 | 2625870.5556 | 1228633.7411 | 2625861.1441 | 1228632.0274
56 | 2625842.5983 | 1228628.6505 | 2625861.1441 | 1228632.0274
57 | 2625943.0127 | 1228607.0184 | 2625945.0174 | 1228596.1627
58 | 2625842.5983 | 1228628.6505 | 2625834.9112 | 1228627.2508
59 | 2625820.9517 | 1228624.709 | 2625834.9112 | 1228627.2508
60 | 2625820.9517 | 1228624.709 | 2625821.2805 | 1228622.9383
61 | 2625826.7309 | 1228593.5931 | 2625821.2805 | 1228622.9383
62 | 2625826.7309 | 1228593.5931 | 2625833.5195 | 1228556.2794
63 | 2625826.7309 | 1228593.5931 | 2625842.6356 | 1228596.7805
64 | 2625708.7342 | 1228687.5283 | 2625764.2177 | 1228683.232
65 | 2625764.2177 | 1228683.232 | 2625769.3939 | 1228650.3468
66 | 2625708.7342 | 1228687.5283 | 2625711.8655 | 1228652.4727
67 | 2625769.3939 | 1228650.3468 | 2625770.2546 | 1228644.8788
68 | 2625842.6356 | 1228596.7805 | 2625865.366 | 1228601.3357
69 | 2625865.366 | 1228601.3357 | 2625885.573 | 1228605.3852
70 | 2625891.2624 | 1228606.5253 | 2625885.573 | 1228605.3852
71 | 2625833.5195 | 1228556.2794 | 2625837.6477 | 1228533.5887
72 | 2625837.6477 | 1228533.5887 | 2625840.8528 | 1228515.9722
73 | 2625853.5072 | 1228460.5182 | 2625853.81 | 1228465.8004 | 2625852.4613 | 1228471.0644 | 2625847.7565 | 1228478.026 | 2625840.8528 | 1228515.9722
74 | 2625888.5455 | 1228546.1725 | 2625880.8862 | 1228546.981
75 | 2625871.0688 | 1228548.0173 | 2625880.8862 | 1228546.981
76 | 2625853.5072 | 1228460.5182 | 2625853.0525 | 1228451.8221 | 2625853.6458 | 1228449.5344 | 2625854.8787 | 1228444.7702
77 | 2625833.1129 | 1228475.8945 | 2625838.3795 | 1228466.9342 | 2625836.1383 | 1228452.6381 | 2625841.201 | 1228447.0123 | 2625846.4861 | 1228453.0054 | 2625853.5072 | 1228460.5182
78 | 2625853.5072 | 1228460.5182 | 2625856.5614 | 1228463.7889 | 2625870.5366 | 1228473.2775
79 | 2625854.8787 | 1228444.7702 | 2625862.3771 | 1228403.4113
80 | 2625854.8787 | 1228444.7702 | 2625873.4453 | 1228445.1527
81 | 2625833.1129 | 1228475.8945 | 2625834.3927 | 1228483.0266 | 2625831.0582 | 1228501.2741
82 | 2625802.9016 | 1228466.3579 | 2625823.234 | 1228465.2342 | 2625826.7513 | 1228463.0593 | 2625832.4544 | 1228472.245 | 2625833.1129 | 1228475.8945
83 | 2625870.5366 | 1228473.2775 | 2625874.664 | 1228468.4481 | 2625886.2087 | 1228475.8471 | 2625893.665 | 1228475.6594
84 | 2625870.5366 | 1228473.2775 | 2625883.1952 | 1228481.8752
85 | 2625862.3771 | 1228403.4113 | 2625867.7752 | 1228385.1237 | 2625869.7725 | 1228380.5741 | 2625872.6854 | 1228378.0074
86 | 2625862.3771 | 1228403.4113 | 2625873.3934 | 1228403.4493
87 | 2625873.4453 | 1228445.1527 | 2625896.0459 | 1228445.6182
88 | 2625802.9016 | 1228466.3579 | 2625782.7748 | 1228467.7816
89 | 2625802.9016 | 1228466.3579 | 2625802.4366 | 1228458.2622 | 2625801.3539 | 1228455.193
90 | 2625782.7748 | 1228467.7816 | 2625774.8536 | 1228468.342
91 | 2625801.3539 | 1228455.193 | 2625799.8245 | 1228450.8575 | 2625797.9791 | 1228448.4269
92 | 2625822.9678 | 1228545.5476 | 2625831.0582 | 1228501.2741
93 | 2625918.3375 | 1228477.8057 | 2625895.0897 | 1228478.9987 | 2625894.8695 | 1228475.629 | 2625893.665 | 1228475.6594
94 | 2625883.1952 | 1228481.8752 | 2625892.217 | 1228488.0027 | 2625898.6993 | 1228492.8374
95 | 2625939.7469 | 1228476.707 | 2625918.3375 | 1228477.8057
96 | 2625939.7469 | 1228476.707 | 2625946.9744 | 1228476.3361
97 | 2625872.6854 | 1228378.0074 | 2625875.7391 | 1228376.1974 | 2625882.3468 | 1228375.9704 | 2625912.5307 | 1228376.7938
98 | 2625908.8788 | 1228403.5719 | 2625873.3934 | 1228403.4493
99 | 2625896.0459 | 1228445.6182 | 2625919.3761 | 1228446.0988
100 | 2625763.6626 | 1228469.1336 | 2625774.8536 | 1228468.342
101 | 2625791.6631 | 1228440.1078 | 2625797.9791 | 1228448.4269
102 | 2625791.6631 | 1228440.1078 | 2625780.1771 | 1228424.9792 | 2625767.7665 | 1228405.7807 | 2625769.4577 | 1228401.9079 | 2625783.7434 | 1228394.3846
103 | 2625821.0535 | 1228556.029 | 2625822.038 | 1228550.6359 | 2625822.9678 | 1228545.5476
104 | 2625963.9899 | 1228475.463 | 2625946.9744 | 1228476.3361
105 | 2625963.9899 | 1228475.463 | 2625982.5186 | 1228475.0077
106 | 2625982.5186 | 1228475.0077 | 2625992.0408 | 1228474.7737 | 2626000.5628 | 1228474.5525
107 | 2625973.3058 | 1228421.9072 | 2625971.2859 | 1228433.5193
108 | 2625973.3058 | 1228421.9072 | 2625975.9269 | 1228406.8384
109 | 2626004.3042 | 1228474.4553 | 2626000.5628 | 1228474.5525
110 | 2625985.6633 | 1228382.3015 | 2625977.745 | 1228396.3865 | 2625975.9269 | 1228406.8384
111 | 2626012.627 | 1228474.2393 | 2626004.3042 | 1228474.4553
112 | 2625940.3941 | 1228446.5317 | 2625919.3761 | 1228446.0988
113 | 2625908.8788 | 1228403.5719 | 2625916.3331 | 1228403.5977
114 | 2625985.6633 | 1228382.3015 | 2626015.1423 | 1228393.0254 | 2626017.4984 | 1228393.3591
115 | 2626043.428 | 1228396.2689 | 2626037.0097 | 1228396.1227 | 2626017.4984 | 1228393.3591
116 | 2626079.3128 | 1228397.086 | 2626043.428 | 1228396.2689
117 | 2625937.0804 | 1228403.6694 | 2625916.3331 | 1228403.5977
118 | 2626070.8759 | 1228461.1222 | 2626075.1219 | 1228437.8741
119 | 2626079.3128 | 1228397.086 | 2626081.0492 | 1228405.4209 | 2626075.1219 | 1228437.8741
120 | 2626070.8759 | 1228461.1222 | 2626070.5644 | 1228462.8274
121 | 2626070.5644 | 1228462.8274 | 2626070.4379 | 1228463.5204 | 2626067.3728 | 1228469.6663 | 2626061.4224 | 1228472.0639 | 2626057.4482 | 1228472.3556
122 | 2626051.6287 | 1228472.7826 | 2626057.4482 | 1228472.3556
123 | 2626051.6287 | 1228472.7826 | 2626042.263 | 1228473.4699 | 2626037.5902 | 1228473.5912
124 | 2626112.1007 | 1228451.2279 | 2626100.8182 | 1228488.9112
125 | 2626100.8182 | 1228488.9112 | 2626099.1687 | 1228494.4203 | 2626094.6258 | 1228510.5578
126 | 2626145.522 | 1228492.5001 | 2626142.588 | 1228474.9595
127 | 2626145.522 | 1228492.5001 | 2626146.4299 | 1228498.4608
128 | 2626037.5902 | 1228473.5912 | 2626030.0595 | 1228473.7867
129 | 2626027.7345 | 1228473.8471 | 2626030.0595 | 1228473.7867
130 | 2626027.7345 | 1228473.8471 | 2626012.627 | 1228474.2393
131 | 2626094.6258 | 1228510.5578 | 2626094.2108 | 1228512.0318
132 | 2626090.1554 | 1228526.4378 | 2626094.2108 | 1228512.0318
133 | 2626090.147 | 1228526.4675 | 2626090.1554 | 1228526.4378
134 | 2626090.147 | 1228526.4675 | 2626087.9913 | 1228534.1249
135 | 2626042.325 | 1228526.8912 | 2626031.8468 | 1228527.1143
136 | 2626084.511 | 1228546.4881 | 2626087.9457 | 1228534.287
137 | 2626087.9457 | 1228534.287 | 2626087.9913 | 1228534.1249
138 | 2626165.8201 | 1228583.6995 | 2626146.2297 | 1228590.3827
139 | 2626165.8201 | 1228583.6995 | 2626161.8162 | 1228574.2033
140 | 2626138.4934 | 1228593.0219 | 2626146.2297 | 1228590.3827
141 | 2626157.566 | 1228559.7011 | 2626160.5039 | 1228571.0908 | 2626161.8162 | 1228574.2033
142 | 2626129.3963 | 1228596.1254 | 2626138.4934 | 1228593.0219
143 | 2626153.8696 | 1228545.371 | 2626157.566 | 1228559.7011
144 | 2626153.1512 | 1228542.5859 | 2626153.8696 | 1228545.371
145 | 2626153.1512 | 1228542.5859 | 2626151.6347 | 1228532.6298
146 | 2626153.1512 | 1228542.5859 | 2626171.5951 | 1228535.5832
147 | 2626151.6347 | 1228532.6298 | 2626150.3088 | 1228523.9258
148 | 2626171.5951 | 1228535.5832 | 2626182.768 | 1228531.3411
149 | 2626148.9592 | 1228515.0658 | 2626150.3088 | 1228523.9258
150 | 2626189.9942 | 1228528.5975 | 2626182.768 | 1228531.3411
151 | 2626148.9592 | 1228515.0658 | 2626146.4299 | 1228498.4608
152 | 2626189.9942 | 1228528.5975 | 2626199.8608 | 1228524.8514
153 | 2626199.8608 | 1228524.8514 | 2626214.9027 | 1228519.1404
154 | 2625771.9613 | 1228634.0359 | 2625770.2546 | 1228644.8788
155 | 2625711.8655 | 1228652.4727 | 2625713.2639 | 1228636.8174 | 2625713.3818 | 1228634.8271
156 | 2625713.3818 | 1228634.8271 | 2625715.5919 | 1228597.5012
157 | 2625715.5919 | 1228597.5012 | 2625716.3611 | 1228584.5104 | 2625717.226 | 1228569.9135
158 | 2625719.3656 | 1228533.8058 | 2625717.226 | 1228569.9135
159 | 2625719.3656 | 1228533.8058 | 2625720.8375 | 1228508.9655
160 | 2625722.5962 | 1228479.2853 | 2625720.8375 | 1228508.9655
161 | 2625722.8905 | 1228474.2947 | 2625722.5962 | 1228479.2853
162 | 2625722.8905 | 1228474.2947 | 2625723.2981 | 1228454.783
163 | 2625685.6205 | 1228478.1807 | 2625692.77 | 1228477.033 | 2625722.8905 | 1228474.2947
164 | 2625722.8905 | 1228474.2947 | 2625740.7166 | 1228471.9251
165 | 2625782.4822 | 1228590.206 | 2625802.6531 | 1228591.9377
166 | 2625779.8115 | 1228589.9767 | 2625782.4822 | 1228590.206
167 | 2625819.8707 | 1228562.5092 | 2625814.3162 | 1228592.939 | 2625802.6531 | 1228591.9377
168 | 2625821.0535 | 1228556.029 | 2625819.8707 | 1228562.5092
169 | 2625685.6205 | 1228478.1807 | 2625684.9889 | 1228515.0282
170 | 2625740.7166 | 1228471.9251 | 2625741.8602 | 1228471.7731
171 | 2625759.5057 | 1228469.4276 | 2625741.8602 | 1228471.7731
172 | 2625759.5057 | 1228469.4276 | 2625758.5338 | 1228456.9146
173 | 2625759.5057 | 1228469.4276 | 2625762.0393 | 1228469.2484
174 | 2625758.5338 | 1228456.9146 | 2625758.5227 | 1228456.7717
175 | 2625762.0393 | 1228469.2484 | 2625763.6626 | 1228469.1336
176 | 2625684.5644 | 1228539.7895 | 2625684.9889 | 1228515.0282
177 | 2625757.3885 | 1228442.1688 | 2625758.5227 | 1228456.7717
178 | 2625752.7388 | 1228433.587 | 2625755.5078 | 1228438.6977
179 | 2625757.3885 | 1228442.1688 | 2625755.5078 | 1228438.6977

## bus_geodata
| x | y | coords
0 | 2626085.5982 | 1228608.8741
1 | 2626071.2697 | 1228616.1936
2 | 2626088.4839 | 1228603.8726
3 | 2626066.3437 | 1228614.7934
4 | 2626093.823 | 1228607.8317
5 | 2626080.3557 | 1228579.0897
6 | 2626061.9329 | 1228631.1097
7 | 2626061.5085 | 1228613.4159
8 | 2626108.8513 | 1228603.1343
9 | 2626076.0805 | 1228576.4352
10 | 2626082.8543 | 1228552.373
11 | 2626071.5258 | 1228574.9922
12 | 2626053.1988 | 1228585.3738
13 | 2626030.1722 | 1228573.7901
14 | 2626198.1495 | 1228641.9321
15 | 2626266.224 | 1228607.0774
16 | 2626182.9015 | 1228615.4269
17 | 2626198.2324 | 1228607.7681
18 | 2626175.2339 | 1228601.9314
19 | 2626126.8379 | 1228596.9982
20 | 2626082.9563 | 1228552.0105
21 | 2626016.8595 | 1228567.093
22 | 2626002.2948 | 1228663.8631
23 | 2625994.1772 | 1228662.122
24 | 2625979.0662 | 1228658.868
25 | 2625935.2376 | 1228649.409
26 | 2625935.8286 | 1228645.9205
27 | 2626009.3341 | 1228563.2015
28 | 2626007.5728 | 1228585.7396
29 | 2625994.3305 | 1228616.4217
30 | 2626006.5773 | 1228587.7385
31 | 2625991.037 | 1228553.74
32 | 2625956.1812 | 1228535.7096
33 | 2625951.9681 | 1228558.5238
34 | 2625928.3075 | 1228541.9754
35 | 2625973.8327 | 1228528.3497
36 | 2625959.4578 | 1228510.4299
37 | 2625948.9504 | 1228574.865
38 | 2625922.2804 | 1228542.6116
39 | 2625932.0955 | 1228517.7455
40 | 2625926.1335 | 1228513.2989
41 | 2625992.4895 | 1228527.9524
42 | 2625960.9133 | 1228499.1999
43 | 2625947.4147 | 1228583.1813
44 | 2625903.3766 | 1228544.607
45 | 2625921.0737 | 1228509.5251
46 | 2626008.9083 | 1228527.6028
47 | 2625961.1237 | 1228497.5767
48 | 2625941.4952 | 1228615.2358
49 | 2625870.5556 | 1228633.7411
50 | 2625861.1441 | 1228632.0274
51 | 2625943.0127 | 1228607.0184
52 | 2625945.0174 | 1228596.1627
53 | 2625842.5983 | 1228628.6505
54 | 2625834.9112 | 1228627.2508
55 | 2625820.9517 | 1228624.709
56 | 2625821.2805 | 1228622.9383
57 | 2625826.7309 | 1228593.5931
58 | 2625764.2177 | 1228683.232
59 | 2625708.7342 | 1228687.5283
60 | 2625769.3939 | 1228650.3468
61 | 2625842.6356 | 1228596.7805
62 | 2625865.366 | 1228601.3357
63 | 2625885.573 | 1228605.3852
64 | 2625833.5195 | 1228556.2794
65 | 2625891.2624 | 1228606.5253
66 | 2625837.6477 | 1228533.5887
67 | 2625840.8528 | 1228515.9722
68 | 2625888.5455 | 1228546.1725
69 | 2625880.8862 | 1228546.981
70 | 2625871.0688 | 1228548.0173
71 | 2625853.5072 | 1228460.5182
72 | 2625854.8787 | 1228444.7702
73 | 2625833.1129 | 1228475.8945
74 | 2625870.5366 | 1228473.2775
75 | 2625862.3771 | 1228403.4113
76 | 2625873.4453 | 1228445.1527
77 | 2625802.9016 | 1228466.3579
78 | 2625782.7748 | 1228467.7816
79 | 2625801.3539 | 1228455.193
80 | 2625831.0582 | 1228501.2741
81 | 2625893.665 | 1228475.6594
82 | 2625883.1952 | 1228481.8752
83 | 2625898.6993 | 1228492.8374
84 | 2625918.3375 | 1228477.8057
85 | 2625939.7469 | 1228476.707
86 | 2625872.6854 | 1228378.0074
87 | 2625873.3934 | 1228403.4493
88 | 2625896.0459 | 1228445.6182
89 | 2625774.8536 | 1228468.342
90 | 2625797.9791 | 1228448.4269
91 | 2625783.7434 | 1228394.3846
92 | 2625791.6631 | 1228440.1078
93 | 2625822.9678 | 1228545.5476
94 | 2625946.9744 | 1228476.3361
95 | 2625963.9899 | 1228475.463
96 | 2625982.5186 | 1228475.0077
97 | 2625971.2859 | 1228433.5193
98 | 2625973.3058 | 1228421.9072
99 | 2626000.5628 | 1228474.5525
100 | 2625975.9269 | 1228406.8384
101 | 2626004.3042 | 1228474.4553
102 | 2625919.3761 | 1228446.0988
103 | 2625940.3941 | 1228446.5317
104 | 2625912.5307 | 1228376.7938
105 | 2625908.8788 | 1228403.5719
106 | 2625985.6633 | 1228382.3015
107 | 2626017.4984 | 1228393.3591
108 | 2626043.428 | 1228396.2689
109 | 2625916.3331 | 1228403.5977
110 | 2625937.0804 | 1228403.6694
111 | 2626075.1219 | 1228437.8741
112 | 2626070.8759 | 1228461.1222
113 | 2626079.3128 | 1228397.086
114 | 2626070.5644 | 1228462.8274
115 | 2626057.4482 | 1228472.3556
116 | 2626051.6287 | 1228472.7826
117 | 2626112.1007 | 1228451.2279
118 | 2626100.8182 | 1228488.9112
119 | 2626142.588 | 1228474.9595
120 | 2626145.522 | 1228492.5001
121 | 2626037.5902 | 1228473.5912
122 | 2626030.0595 | 1228473.7867
123 | 2626027.7345 | 1228473.8471
124 | 2626012.627 | 1228474.2393
125 | 2626094.6258 | 1228510.5578
126 | 2626094.2108 | 1228512.0318
127 | 2626090.1554 | 1228526.4378
128 | 2626090.147 | 1228526.4675
129 | 2626031.8468 | 1228527.1143
130 | 2626042.325 | 1228526.8912
131 | 2626084.511 | 1228546.4881
132 | 2626087.9457 | 1228534.287
133 | 2626087.9913 | 1228534.1249
134 | 2626165.8201 | 1228583.6995
135 | 2626146.2297 | 1228590.3827
136 | 2626161.8162 | 1228574.2033
137 | 2626138.4934 | 1228593.0219
138 | 2626157.566 | 1228559.7011
139 | 2626213.7458 | 1228600.0181
140 | 2626129.3963 | 1228596.1254
141 | 2626153.8696 | 1228545.371
142 | 2626153.1512 | 1228542.5859
143 | 2626151.6347 | 1228532.6298
144 | 2626171.5951 | 1228535.5832
145 | 2626150.3088 | 1228523.9258
146 | 2626182.768 | 1228531.3411
147 | 2626148.9592 | 1228515.0658
148 | 2626189.9942 | 1228528.5975
149 | 2626146.4299 | 1228498.4608
150 | 2626199.8608 | 1228524.8514
151 | 2626214.9027 | 1228519.1404
152 | 2625770.2546 | 1228644.8788
153 | 2625771.9613 | 1228634.0359
154 | 2625711.8655 | 1228652.4727
155 | 2625713.3818 | 1228634.8271
156 | 2625715.5919 | 1228597.5012
157 | 2625717.226 | 1228569.9135
158 | 2625719.3656 | 1228533.8058
159 | 2625720.8375 | 1228508.9655
160 | 2625722.5962 | 1228479.2853
161 | 2625722.8905 | 1228474.2947
162 | 2625782.4822 | 1228590.206
163 | 2625802.6531 | 1228591.9377
164 | 2625779.8115 | 1228589.9767
165 | 2625819.8707 | 1228562.5092
166 | 2625821.0535 | 1228556.029
167 | 2625723.2981 | 1228454.783
168 | 2625685.6205 | 1228478.1807
169 | 2625740.7166 | 1228471.9251
170 | 2625741.8602 | 1228471.7731
171 | 2625759.5057 | 1228469.4276
172 | 2625758.5338 | 1228456.9146
173 | 2625762.0393 | 1228469.2484
174 | 2625684.9889 | 1228515.0282
175 | 2625758.5227 | 1228456.7717
176 | 2625763.6626 | 1228469.1336
177 | 2625684.5644 | 1228539.7895
178 | 2625752.7388 | 1228433.587
179 | 2625755.5078 | 1228438.6977
180 | 2625757.3885 | 1228442.1688
181 | 2625963.9899 | 1228475.463

## line_std_types
| c_nf_per_km | r_ohm_per_km | x_ohm_per_km | max_i_ka | type | q_mm2 | alpha | voltage_rating
NAYY 4x50 SE | 210 | 0.642 | 0.083 | 0.142 | cs | 50 | 0.00403 | LV
NAYY 4x120 SE | 264 | 0.225 | 0.08 | 0.242 | cs | 120 | 0.00403 | LV
NAYY 4x150 SE | 261 | 0.208 | 0.08 | 0.27 | cs | 150 | 0.00403 | LV
NA2XS2Y 1x95 RM/25 12/20 kV | 216 | 0.313 | 0.132 | 0.252 | cs | 95 | 0.00403 | MV
NA2XS2Y 1x185 RM/25 12/20 kV | 273 | 0.161 | 0.117 | 0.362 | cs | 185 | 0.00403 | MV
NA2XS2Y 1x240 RM/25 12/20 kV | 304 | 0.122 | 0.112 | 0.421 | cs | 240 | 0.00403 | MV
NA2XS2Y 1x95 RM/25 6/10 kV | 315 | 0.313 | 0.123 | 0.249 | cs | 95 | 0.00403 | MV
NA2XS2Y 1x185 RM/25 6/10 kV | 406 | 0.161 | 0.11 | 0.358 | cs | 185 | 0.00403 | MV
NA2XS2Y 1x240 RM/25 6/10 kV | 456 | 0.122 | 0.105 | 0.416 | cs | 240 | 0.00403 | MV
NA2XS2Y 1x150 RM/25 12/20 kV | 250 | 0.206 | 0.116 | 0.319 | cs | 150 | 0.00403 | MV
NA2XS2Y 1x120 RM/25 12/20 kV | 230 | 0.253 | 0.119 | 0.283 | cs | 120 | 0.00403 | MV
NA2XS2Y 1x70 RM/25 12/20 kV | 190 | 0.443 | 0.132 | 0.22 | cs | 70 | 0.00403 | MV
NA2XS2Y 1x150 RM/25 6/10 kV | 360 | 0.206 | 0.11 | 0.315 | cs | 150 | 0.00403 | MV
NA2XS2Y 1x120 RM/25 6/10 kV | 340 | 0.253 | 0.113 | 0.28 | cs | 120 | 0.00403 | MV
NA2XS2Y 1x70 RM/25 6/10 kV | 280 | 0.443 | 0.123 | 0.217 | cs | 70 | 0.00403 | MV
N2XS(FL)2Y 1x120 RM/35 64/110 kV | 112 | 0.153 | 0.166 | 0.366 | cs | 120 | 0.00393 | HV
N2XS(FL)2Y 1x185 RM/35 64/110 kV | 125 | 0.099 | 0.156 | 0.457 | cs | 185 | 0.00393 | HV
N2XS(FL)2Y 1x240 RM/35 64/110 kV | 135 | 0.075 | 0.149 | 0.526 | cs | 240 | 0.00393 | HV
N2XS(FL)2Y 1x300 RM/35 64/110 kV | 144 | 0.06 | 0.144 | 0.588 | cs | 300 | 0.00393 | HV
15-AL1/3-ST1A 0.4 | 11 | 1.8769 | 0.35 | 0.105 | ol | 16 | 0.00403 | LV
24-AL1/4-ST1A 0.4 | 11.25 | 1.2012 | 0.335 | 0.14 | ol | 24 | 0.00403 | LV
48-AL1/8-ST1A 0.4 | 12.2 | 0.5939 | 0.3 | 0.21 | ol | 48 | 0.00403 | LV
94-AL1/15-ST1A 0.4 | 13.2 | 0.306 | 0.29 | 0.35 | ol | 94 | 0.00403 | LV
34-AL1/6-ST1A 10.0 | 9.7 | 0.8342 | 0.36 | 0.17 | ol | 34 | 0.00403 | MV
48-AL1/8-ST1A 10.0 | 10.1 | 0.5939 | 0.35 | 0.21 | ol | 48 | 0.00403 | MV
70-AL1/11-ST1A 10.0 | 10.4 | 0.4132 | 0.339 | 0.29 | ol | 70 | 0.00403 | MV
94-AL1/15-ST1A 10.0 | 10.75 | 0.306 | 0.33 | 0.35 | ol | 94 | 0.00403 | MV
122-AL1/20-ST1A 10.0 | 11.1 | 0.2376 | 0.323 | 0.41 | ol | 122 | 0.00403 | MV
149-AL1/24-ST1A 10.0 | 11.25 | 0.194 | 0.315 | 0.47 | ol | 149 | 0.00403 | MV
34-AL1/6-ST1A 20.0 | 9.15 | 0.8342 | 0.382 | 0.17 | ol | 34 | 0.00403 | MV
48-AL1/8-ST1A 20.0 | 9.5 | 0.5939 | 0.372 | 0.21 | ol | 48 | 0.00403 | MV
70-AL1/11-ST1A 20.0 | 9.7 | 0.4132 | 0.36 | 0.29 | ol | 70 | 0.00403 | MV
94-AL1/15-ST1A 20.0 | 10 | 0.306 | 0.35 | 0.35 | ol | 94 | 0.00403 | MV
122-AL1/20-ST1A 20.0 | 10.3 | 0.2376 | 0.344 | 0.41 | ol | 122 | 0.00403 | MV
149-AL1/24-ST1A 20.0 | 10.5 | 0.194 | 0.337 | 0.47 | ol | 149 | 0.00403 | MV
184-AL1/30-ST1A 20.0 | 10.75 | 0.1571 | 0.33 | 0.535 | ol | 184 | 0.00403 | MV
243-AL1/39-ST1A 20.0 | 11 | 0.1188 | 0.32 | 0.645 | ol | 243 | 0.00403 | MV
48-AL1/8-ST1A 110.0 | 8 | 0.5939 | 0.46 | 0.21 | ol | 48 | 0.00403 | HV
70-AL1/11-ST1A 110.0 | 8.4 | 0.4132 | 0.45 | 0.29 | ol | 70 | 0.00403 | HV
94-AL1/15-ST1A 110.0 | 8.65 | 0.306 | 0.44 | 0.35 | ol | 94 | 0.00403 | HV
122-AL1/20-ST1A 110.0 | 8.5 | 0.2376 | 0.43 | 0.41 | ol | 122 | 0.00403 | HV
149-AL1/24-ST1A 110.0 | 8.75 | 0.194 | 0.41 | 0.47 | ol | 149 | 0.00403 | HV
184-AL1/30-ST1A 110.0 | 8.8 | 0.1571 | 0.4 | 0.535 | ol | 184 | 0.00403 | HV
243-AL1/39-ST1A 110.0 | 9 | 0.1188 | 0.39 | 0.645 | ol | 243 | 0.00403 | HV
305-AL1/39-ST1A 110.0 | 9.2 | 0.0949 | 0.38 | 0.74 | ol | 305 | 0.00403 | HV
490-AL1/64-ST1A 110.0 | 9.75 | 0.059 | 0.37 | 0.96 | ol | 490 | 0.00403 | HV
679-AL1/86-ST1A 110.0 | 9.95 | 0.042 | 0.36 | 1.15 | ol | 679 | 0.00403 | HV
490-AL1/64-ST1A 220.0 | 10 | 0.059 | 0.285 | 0.96 | ol | 490 | 0.00403 | HV
679-AL1/86-ST1A 220.0 | 11.7 | 0.042 | 0.275 | 1.15 | ol | 679 | 0.00403 | HV
490-AL1/64-ST1A 380.0 | 11 | 0.059 | 0.253 | 0.96 | ol | 490 | 0.00403 | HV
679-AL1/86-ST1A 380.0 | 14.6 | 0.042 | 0.25 | 1.15 | ol | 679 | 0.00403 | HV

## trafo_std_types
| i0_percent | pfe_kw | vkr_percent | sn_mva | vn_lv_kv | vn_hv_kv | vk_percent | shift_degree | vector_group | tap_side | tap_neutral | tap_min | tap_max | tap_step_degree | tap_step_percent | tap_phase_shifter
160 MVA 380/110 kV | 0.06 | 60 | 0.25 | 160 | 110 | 380 | 12.2 | 0 | Yy0 | hv | 0 | -9 | 9 | 0 | 1.5 | FALSE
100 MVA 220/110 kV | 0.06 | 55 | 0.26 | 100 | 110 | 220 | 12 | 0 | Yy0 | hv | 0 | -9 | 9 | 0 | 1.5 | FALSE
63 MVA 110/20 kV | 0.04 | 22 | 0.32 | 63 | 20 | 110 | 18 | 150 | YNd5 | hv | 0 | -9 | 9 | 0 | 1.5 | FALSE
40 MVA 110/20 kV | 0.05 | 18 | 0.34 | 40 | 20 | 110 | 16.2 | 150 | YNd5 | hv | 0 | -9 | 9 | 0 | 1.5 | FALSE
25 MVA 110/20 kV | 0.07 | 14 | 0.41 | 25 | 20 | 110 | 12 | 150 | YNd5 | hv | 0 | -9 | 9 | 0 | 1.5 | FALSE
63 MVA 110/10 kV | 0.04 | 22 | 0.32 | 63 | 10 | 110 | 18 | 150 | YNd5 | hv | 0 | -9 | 9 | 0 | 1.5 | FALSE
40 MVA 110/10 kV | 0.05 | 18 | 0.34 | 40 | 10 | 110 | 16.2 | 150 | YNd5 | hv | 0 | -9 | 9 | 0 | 1.5 | FALSE
25 MVA 110/10 kV | 0.07 | 14 | 0.41 | 25 | 10 | 110 | 12 | 150 | YNd5 | hv | 0 | -9 | 9 | 0 | 1.5 | FALSE
0.25 MVA 20/0.4 kV | 0.32 | 0.8 | 1.44 | 0.25 | 0.4 | 20 | 6 | 150 | Yzn5 | hv | 0 | -2 | 2 | 0 | 2.5 | FALSE
0.4 MVA 20/0.4 kV | 0.3375 | 1.35 | 1.425 | 0.4 | 0.4 | 20 | 6 | 150 | Dyn5 | hv | 0 | -2 | 2 | 0 | 2.5 | FALSE
0.63 MVA 20/0.4 kV | 0.2619 | 1.65 | 1.206 | 0.63 | 0.4 | 20 | 6 | 150 | Dyn5 | hv | 0 | -2 | 2 | 0 | 2.5 | FALSE
0.25 MVA 10/0.4 kV | 0.24 | 0.6 | 1.2 | 0.25 | 0.4 | 10 | 4 | 150 | Dyn5 | hv | 0 | -2 | 2 | 0 | 2.5 | FALSE
0.4 MVA 10/0.4 kV | 0.2375 | 0.95 | 1.325 | 0.4 | 0.4 | 10 | 4 | 150 | Dyn5 | hv | 0 | -2 | 2 | 0 | 2.5 | FALSE
0.63 MVA 10/0.4 kV | 0.1873 | 1.18 | 1.0794 | 0.63 | 0.4 | 10 | 4 | 150 | Dyn5 | hv | 0 | -2 | 2 | 0 | 2.5 | FALSE

## trafo3w_std_types
| sn_hv_mva | sn_mv_mva | sn_lv_mva | vn_hv_kv | vn_mv_kv | vn_lv_kv | vk_hv_percent | vk_mv_percent | vk_lv_percent | vkr_hv_percent | vkr_mv_percent | vkr_lv_percent | pfe_kw | i0_percent | shift_mv_degree | shift_lv_degree | vector_group | tap_side | tap_neutral | tap_min | tap_max | tap_step_percent
63/25/38 MVA 110/20/10 kV | 63 | 25 | 38 | 110 | 20 | 10 | 10.4 | 10.4 | 10.4 | 0.28 | 0.32 | 0.35 | 35 | 0.89 | 0 | 0 | YN0yn0yn0 | hv | 0 | -10 | 10 | 1.2
63/25/38 MVA 110/10/10 kV | 63 | 25 | 38 | 110 | 10 | 10 | 10.4 | 10.4 | 10.4 | 0.28 | 0.32 | 0.35 | 35 | 0.89 | 0 | 0 | YN0yn0yn0 | hv | 0 | -10 | 10 | 1.2

## fuse_std_types
| fuse_type | i_rated_a | t_avg | t_min | t_total | x_avg | x_min | x_total
HV 100A | HV 100A | 100 | 0 | [10.0, 3.64, 0.854, 0.281, 0.1, 0.0531, 0.022, 0.01] | [10.0, 4.267, 1.21, 0.403, 0.1, 0.058, 0.022, 0.01] | 0 | [300.0, 350.0, 450.0, 550.0, 700.0, 850.0, 1200.0, 1752.0] | [600.0, 700.0, 900.0, 1150.0, 1665.0, 2000.0, 3000.0, 4313.0]
HV 10A | HV 10A | 10 | 0 | [10.0, 1675.0, 0.344, 0.156, 0.1, 0.0417, 0.0171, 0.01] | [10.0, 1.3, 0.3, 0.155, 0.1, 0.0555, 0.023, 0.01] | 0 | [30.0, 32.0, 35.0, 37.0, 39.0, 50.0, 70.0, 88.0] | [60.0, 70.0, 80.0, 87.0, 94.0, 110.0, 150.0, 216.0]
HV 125A | HV 125A | 125 | 0 | [10.0, 1.82, 0.344, 0.1, 0.0467, 0.0269, 0.01] | [10.0, 2.478, 0.426, 0.1, 0.0427, 0.0211, 0.01] | 0 | [375.0, 500.0, 700.0, 925.0, 1200.0, 1500.0, 2341.0] | [750.0, 1000.0, 1500.0, 2200.0, 3000.0, 4000.0, 5765.0]
HV 160A | HV 160A | 160 | 0 | [10.0, 4.15, 1.03, 0.198, 0.1, 0.051, 0.0172, 0.01] | [10.0, 2.3, 0.734, 0.274, 0.1, 0.046, 0.0177, 0.01] | 0 | [480.0, 550.0, 700.0, 1000.0, 1260.0, 1600.0, 2500.0, 3227.0] | [960.0, 1300.0, 1700.0, 2200.0, 2996.0, 4000.0, 6000.0, 7946.0]
HV 16A | HV 16A | 16 | 0 | [10.0, 0.352, 0.164, 0.1, 0.0649, 0.0342, 0.01] | [10.0, 2.34, 0.722, 0.181, 0.1, 0.055, 0.0296, 0.01] | 0 | [48.0, 60.0, 65.0, 71.0, 80.0, 100.0, 162.0] | [96.0, 110.0, 125.0, 150.0, 168.0, 200.0, 250.0, 398.0]
HV 200A | HV 200A | 200 | 0 | [10.0, 4.267, 1.21, 0.403, 0.1, 0.058, 0.022, 0.01] | [10.0, 3.73, 1.654, 0.328, 0.1, 0.0531, 0.019, 0.01] | 0 | [600.0, 700.0, 900.0, 1150.0, 1665.0, 2000.0, 3000.0, 4313.0] | [1200.0, 1500.0, 1800.0, 2700.0, 3960.0, 5000.0, 7500.0, 10620.0]
HV 20A | HV 20A | 20 | 0 | [10.0, 1.3, 0.3, 0.155, 0.1, 0.0555, 0.023, 0.01] | [10.0, 1.3, 0.161, 0.1, 0.0611, 0.0399, 0.0141, 0.01] | 0 | [60.0, 70.0, 80.0, 87.0, 94.0, 110.0, 150.0, 216.0] | [120.0, 150.0, 200.0, 223.0, 260.0, 300.0, 450.0, 532.0]
HV 25A | HV 25A | 25 | 0 | [10.0, 2.512, 0.833, 0.299, 0.1, 0.0372, 0.0223, 0.01] | [10.0, 3.125, 0.597, 0.198, 0.1, 0.0378, 0.022, 0.01] | 0 | [75.0, 82.0, 90.0, 100.0, 124.0, 170.0, 200.0, 289.0] | [150.0, 170.0, 210.0, 250.0, 294.0, 400.0, 500.0, 711.0]
HV 31.5A | HV 31.5A | 31.5 | 0 | [10.0, 2.34, 0.722, 0.181, 0.1, 0.055, 0.0296, 0.01] | [10.0, 2.84, 0.368, 0.164, 0.1, 0.0621, 0.0378, 0.0195, 0.01] | 0 | [95.0, 110.0, 125.0, 150.0, 165.0, 200.0, 250.0, 390.0] | [189.0, 220.0, 300.0, 350.0, 393.0, 450.0, 530.0, 700.0, 960.0]
HV 40A | HV 40A | 40 | 0 | [10.0, 1.3, 0.161, 0.1, 0.0611, 0.0399, 0.0141, 0.01] | [10.0, 2.05, 0.369, 0.198, 0.1, 0.051, 0.0298, 0.01] | 0 | [120.0, 150.0, 200.0, 223.0, 260.0, 300.0, 450.0, 532.0] | [240.0, 300.0, 400.0, 450.0, 530.0, 650.0, 800.0, 1311.0]
HV 50A | HV 50A | 50 | 0 | [10.0, 3.215, 0.597, 0.198, 0.1, 0.0378, 0.022, 0.01] | [10.0, 3.64, 0.854, 0.281, 0.1, 0.0531, 0.022, 0.01] | 0 | [150.0, 170.0, 210.0, 250.0, 294.0, 400.0, 500.0, 711.0] | [300.0, 350.0, 450.0, 550.0, 700.0, 850.0, 1200.0, 1752.0]
HV 6.3A | HV 6.3A | 6.3 | 0 | [10.0, 1.39, 0.344, 0.168, 0.1, 0.056, 0.0263, 0.01] | [10.0, 1.711, 0.516, 0.198, 0.1, 0.0634, 0.0303, 0.01] | 0 | [19.0, 19.5, 20.4, 20.8, 22.0, 25.0, 32.0, 48.0] | [38.0, 40.0, 43.0, 48.0, 53.0, 60.0, 75.0, 118.0]
HV 63A | HV 63A | 63 | 0 | [10.0, 2.84, 0.368, 0.164, 0.1, 0.0621, 0.0378, 0.0195, 0.01] | [10.0, 1.82, 0.344, 0.1, 0.0467, 0.0269, 0.01] | 0 | [189.0, 220.0, 300.0, 350.0, 393.0, 450.0, 530.0, 700.0, 961.0] | [378.0, 500.0, 700.0, 934.0, 1200.0, 1500.0, 2366.0]
HV 80A | HV 80A | 80 | 0 | [10.0, 2.05, 0.369, 0.198, 0.1, 0.051, 0.0298, 0.01] | [10.0, 4.15, 1.03, 0.198, 0.1, 0.051, 0.0172, 0.01] | 0 | [240.0, 300.0, 400.0, 450.0, 530.0, 650.0, 800.0, 1311.0] | [480.0, 550.0, 700.0, 1000.0, 1260.0, 1600.0, 2500.0, 3227.0]
Siemens NH-1-100 | Siemens NH-1-100 | 100 | [5400.0, 2000.0, 400.0, 20.0, 1.0, 0.2, 0.012, 0.004] | 0 | 0 | [150.0, 190.0, 250.0, 430.0, 900.0, 1250.0, 2700.0, 3600.0] | 0 | 0
Siemens NH-1-125 | Siemens NH-1-125 | 125 | [4800.0, 120.0, 7.0, 0.1, 0.004] | 0 | 0 | [180.0, 400.0, 740.0, 2000.0, 4250.0] | 0 | 0
Siemens NH-1-16 | Siemens NH-1-16 | 16 | [4000.0, 400.0, 2.0, 0.1, 0.04, 0.01] | 0 | 0 | [26.0, 35.0, 75.0, 150.0, 200.0, 300.0] | 0 | 0
Siemens NH-1-160 | Siemens NH-1-160 | 160 | [4800.0, 120.0, 7.0, 0.1, 0.004] | 0 | 0 | [210.0, 500.0, 900.0, 2300.0, 5000.0] | 0 | 0
Siemens NH-1-25 | Siemens NH-1-25 | 25 | [4000.0, 1000.0, 10.0, 0.2, 0.02, 0.01] | 0 | 0 | [40.0, 50.0, 100.0, 210.0, 400.0, 500.0] | 0 | 0
Siemens NH-1-50 | Siemens NH-1-50 | 50 | [4000.0, 40.0, 4.0, 1.0, 0.02, 0.01] | 0 | 0 | [86.0, 200.0, 300.0, 400.0, 1000.0, 1280.0] | 0 | 0
Siemens NH-1-63 | Siemens NH-1-63 | 63 | [4000.0, 100.0, 10.0, 2.0, 0.04, 0.01] | 0 | 0 | [100.0, 200.0, 300.0, 400.0, 1000.0, 1500.0] | 0 | 0
Siemens NH-1-80 | Siemens NH-1-80 | 80 | [4800.0, 120.0, 7.0, 0.1, 0.01] | 0 | 0 | [150.58, 250.0, 450.0, 1150.0, 2470.0] | 0 | 0
Siemens NH-2-1000 | Siemens NH-2-1000 | 1000 | [4800.0, 120.0, 7.0, 0.1, 0.004] | 0 | 0 | [1900.0, 3500.0, 8400.0, 24000.0, 52000.0] | 0 | 0
Siemens NH-2-200 | Siemens NH-2-200 | 200 | [4800.0, 120.0, 7.0, 0.1, 0.004] | 0 | 0 | [280.0, 650.0, 1200.0, 3000.0, 7000.0] | 0 | 0
Siemens NH-2-224 | Siemens NH-2-224 | 224 | [4800.0, 120.0, 7.0, 0.2, 0.04, 0.004] | 0 | 0 | [400.0, 750.0, 1453.0, 3025.0, 4315.0, 7600.0] | 0 | 0
Siemens NH-2-250 | Siemens NH-2-250 | 250 | [4800.0, 120.0, 7.0, 0.1, 0.004] | 0 | 0 | [450.0, 800.0, 1650.0, 4000.0, 8500.0] | 0 | 0
Siemens NH-2-315 | Siemens NH-2-315 | 315 | [4800.0, 120.0, 7.0, 0.1, 0.004] | 0 | 0 | [550.0, 920.0, 1900.0, 5000.0, 11000.0] | 0 | 0
Siemens NH-2-355 | Siemens NH-2-355 | 355 | [4800.0, 120.0, 6.0, 0.1, 0.004] | 0 | 0 | [650.0, 1116.27, 2350.0, 5840.0, 12790.0] | 0 | 0
Siemens NH-2-400 | Siemens NH-2-400 | 400 | [4800.0, 120.0, 7.0, 0.1, 0.004] | 0 | 0 | [720.0, 1350.0, 2800.0, 6500.0, 15000.0] | 0 | 0
Siemens NH-2-425 | Siemens NH-2-425 | 425 | [4800.0, 120.0, 7.0, 0.1, 0.004] | 0 | 0 | [850.0, 1500.0, 3050.0, 7500.0, 16500.0] | 0 | 0
Siemens NH-2-630 | Siemens NH-2-630 | 630 | [4800.0, 120.0, 7.0, 0.1, 0.004] | 0 | 0 | [1200.0, 2000.0, 4800.0, 12000.0, 26000.0] | 0 | 0

## dtypes
| element | column | dtype
0 | bus | name | object
1 | bus | vn_kv | float64
2 | bus | type | object
3 | bus | zone | object
4 | bus | in_service | bool
5 | load | name | object
6 | load | bus | uint32
7 | load | p_mw | float64
8 | load | q_mvar | float64
9 | load | const_z_percent | float64
10 | load | const_i_percent | float64
11 | load | sn_mva | float64
12 | load | scaling | float64
13 | load | in_service | bool
14 | load | type | object
15 | ext_grid | name | object
16 | ext_grid | bus | uint32
17 | ext_grid | vm_pu | float64
18 | ext_grid | va_degree | float64
19 | ext_grid | slack_weight | float64
20 | ext_grid | in_service | bool
21 | line | name | object
22 | line | std_type | object
23 | line | from_bus | uint32
24 | line | to_bus | uint32
25 | line | length_km | float64
26 | line | r_ohm_per_km | float64
27 | line | x_ohm_per_km | float64
28 | line | c_nf_per_km | float64
29 | line | g_us_per_km | float64
30 | line | max_i_ka | float64
31 | line | df | float64
32 | line | parallel | uint32
33 | line | type | object
34 | line | in_service | bool
35 | trafo | name | object
36 | trafo | std_type | object
37 | trafo | hv_bus | uint32
38 | trafo | lv_bus | uint32
39 | trafo | sn_mva | float64
40 | trafo | vn_hv_kv | float64
41 | trafo | vn_lv_kv | float64
42 | trafo | vk_percent | float64
43 | trafo | vkr_percent | float64
44 | trafo | pfe_kw | float64
45 | trafo | i0_percent | float64
46 | trafo | shift_degree | float64
47 | trafo | tap_side | object
48 | trafo | tap_neutral | int32
49 | trafo | tap_min | int32
50 | trafo | tap_max | int32
51 | trafo | tap_step_percent | float64
52 | trafo | tap_step_degree | float64
53 | trafo | tap_pos | int32
54 | trafo | tap_phase_shifter | bool
55 | trafo | parallel | uint32
56 | trafo | df | float64
57 | trafo | in_service | bool
58 | line_geodata | coords | object
59 | bus_geodata | x | float64
60 | bus_geodata | y | float64
61 | bus_geodata | coords | object

## parameters
| version | format_version | converged | OPF_converged | name | f_hz | sn_mva
0 | 2.14.6 | 2.14.0 | FALSE | FALSE |  | 50 | 1