## bus
| name | vn_kv | type | zone | in_service
0 | bus_LV_329-35_0_8_node_0 | 0.4 | n |  | TRUE
1 | bus_LV_329-35_0_8_node_1 | 0.4 | n |  | TRUE
2 | bus_LV_329-35_0_8_node_2 | 0.4 | n |  | TRUE
3 | bus_LV_329-35_0_8_node_3 | 0.4 | n |  | TRUE
4 | bus_LV_329-35_0_8_node_4 | 0.4 | n |  | TRUE
5 | bus_LV_329-35_0_8_node_5 | 0.4 | n |  | TRUE
6 | bus_LV_329-35_0_8_node_6 | 0.4 | n |  | TRUE
7 | bus_LV_329-35_0_8_node_7 | 0.4 | n |  | TRUE
8 | bus_LV_329-35_0_8_node_86 | 0.4 | n |  | TRUE
9 | bus_LV_329-35_0_8_node_84 | 0.4 | n |  | TRUE
10 | bus_LV_329-35_0_8_node_42 | 0.4 | n |  | TRUE
11 | bus_LV_329-35_0_8_node_11 | 0.4 | n |  | TRUE
12 | bus_LV_329-35_0_8_node_88 | 0.4 | n |  | TRUE
13 | bus_LV_329-35_0_8_node_9 | 0.4 | n |  | TRUE
14 | bus_LV_329-35_0_8_node_10 | 0.4 | n |  | TRUE
15 | bus_LV_329-35_0_8_node_43 | 0.4 | n |  | TRUE
16 | bus_LV_329-35_0_8_node_46 | 0.4 | n |  | TRUE
17 | bus_LV_329-35_0_8_node_52 | 0.4 | n |  | TRUE
18 | bus_LV_329-35_0_8_node_41 | 0.4 | n |  | TRUE
19 | bus_LV_329-35_0_8_node_8 | 0.4 | n |  | TRUE
20 | bus_LV_329-35_0_8_node_12 | 0.4 | n |  | TRUE
21 | bus_LV_329-35_0_8_node_13 | 0.4 | n |  | TRUE
22 | bus_LV_329-35_0_8_node_14 | 0.4 | n |  | TRUE
23 | bus_LV_329-35_0_8_node_16 | 0.4 | n |  | TRUE
24 | bus_LV_329-35_0_8_node_17 | 0.4 | n |  | TRUE
25 | bus_LV_329-35_0_8_node_18 | 0.4 | n |  | TRUE
26 | bus_LV_329-35_0_8_node_62 | 0.4 | n |  | TRUE
27 | bus_LV_329-35_0_8_node_19 | 0.4 | n |  | TRUE
28 | bus_LV_329-35_0_8_node_64 | 0.4 | n |  | TRUE
29 | bus_LV_329-35_0_8_node_20 | 0.4 | n |  | TRUE
30 | bus_LV_329-35_0_8_node_21 | 0.4 | n |  | TRUE
31 | bus_LV_329-35_0_8_node_22 | 0.4 | n |  | TRUE
32 | bus_LV_329-35_0_8_node_23 | 0.4 | n |  | TRUE
33 | bus_LV_329-35_0_8_node_24 | 0.4 | n |  | TRUE
34 | bus_LV_329-35_0_8_node_25 | 0.4 | n |  | TRUE
35 | bus_LV_329-35_0_8_node_58 | 0.4 | n |  | TRUE
36 | bus_LV_329-35_0_8_node_26 | 0.4 | n |  | TRUE
37 | bus_LV_329-35_0_8_node_59 | 0.4 | n |  | TRUE
38 | bus_LV_329-35_0_8_node_27 | 0.4 | n |  | TRUE
39 | bus_LV_329-35_0_8_node_30 | 0.4 | n |  | TRUE
40 | bus_LV_329-35_0_8_node_33 | 0.4 | n |  | TRUE
41 | bus_LV_329-35_0_8_node_29 | 0.4 | n |  | TRUE
42 | bus_LV_329-35_0_8_node_28 | 0.4 | n |  | TRUE
43 | bus_LV_329-35_0_8_node_35 | 0.4 | n |  | TRUE
44 | bus_LV_329-35_0_8_node_31 | 0.4 | n |  | TRUE
45 | bus_LV_329-35_0_8_node_32 | 0.4 | n |  | TRUE
46 | bus_LV_329-35_0_8_node_34 | 0.4 | n |  | TRUE
47 | bus_LV_329-35_0_8_node_92 | 0.4 | n |  | TRUE
48 | bus_LV_329-35_0_8_node_38 | 0.4 | n |  | TRUE
49 | bus_LV_329-35_0_8_node_36 | 0.4 | n |  | TRUE
50 | bus_LV_329-35_0_8_node_47 | 0.4 | n |  | TRUE
51 | bus_LV_329-35_0_8_node_37 | 0.4 | n |  | TRUE
52 | bus_LV_329-35_0_8_node_44 | 0.4 | n |  | TRUE
53 | bus_LV_329-35_0_8_node_40 | 0.4 | n |  | TRUE
54 | bus_LV_329-35_0_8_node_93 | 0.4 | n |  | TRUE
55 | bus_LV_329-35_0_8_node_48 | 0.4 | n |  | TRUE
56 | bus_LV_329-35_0_8_node_45 | 0.4 | n |  | TRUE
57 | bus_LV_329-35_0_8_node_49 | 0.4 | n |  | TRUE
58 | bus_LV_329-35_0_8_node_50 | 0.4 | n |  | TRUE
59 | bus_LV_329-35_0_8_node_53 | 0.4 | n |  | TRUE
60 | bus_LV_329-35_0_8_node_51 | 0.4 | n |  | TRUE
61 | bus_LV_329-35_0_8_node_57 | 0.4 | n |  | TRUE
62 | bus_LV_329-35_0_8_node_77 | 0.4 | n |  | TRUE
63 | bus_LV_329-35_0_8_node_54 | 0.4 | n |  | TRUE
64 | bus_LV_329-35_0_8_node_55 | 0.4 | n |  | TRUE
65 | bus_LV_329-35_0_8_node_56 | 0.4 | n |  | TRUE
66 | bus_LV_329-35_0_8_node_60 | 0.4 | n |  | TRUE
67 | bus_LV_329-35_0_8_node_61 | 0.4 | n |  | TRUE
68 | bus_LV_329-35_0_8_node_75 | 0.4 | n |  | TRUE
69 | bus_LV_329-35_0_8_node_72 | 0.4 | n |  | TRUE
70 | bus_LV_329-35_0_8_node_73 | 0.4 | n |  | TRUE
71 | bus_LV_329-35_0_8_node_63 | 0.4 | n |  | TRUE
72 | bus_LV_329-35_0_8_node_65 | 0.4 | n |  | TRUE
73 | bus_LV_329-35_0_8_node_78 | 0.4 | n |  | TRUE
74 | bus_LV_329-35_0_8_node_66 | 0.4 | n |  | TRUE
75 | bus_LV_329-35_0_8_node_67 | 0.4 | n |  | TRUE
76 | bus_LV_329-35_0_8_node_71 | 0.4 | n |  | TRUE
77 | bus_LV_329-35_0_8_node_68 | 0.4 | n |  | TRUE
78 | bus_LV_329-35_0_8_node_80 | 0.4 | n |  | TRUE
79 | bus_LV_329-35_0_8_node_82 | 0.4 | n |  | TRUE
80 | bus_LV_329-35_0_8_node_69 | 0.4 | n |  | TRUE
81 | bus_LV_329-35_0_8_node_79 | 0.4 | n |  | TRUE
82 | bus_LV_329-35_0_8_node_70 | 0.4 | n |  | TRUE
83 | bus_LV_329-35_0_8_node_91 | 0.4 | n |  | TRUE
84 | bus_LV_329-35_0_8_node_89 | 0.4 | n |  | TRUE
85 | bus_LV_329-35_0_8_node_90 | 0.4 | n |  | TRUE
86 | bus_LV_329-35_0_8_node_83 | 0.4 | n |  | TRUE
87 | bus_LV_329-35_0_8_node_74 | 0.4 | n |  | TRUE
88 | bus_LV_329-35_0_8_node_76 | 0.4 | n |  | TRUE
89 | bus_LV_329-35_0_8_node_81 | 0.4 | n |  | TRUE
90 | bus_MV_584_0_node_59 | 20 | n |  | TRUE

## load
| name | bus | p_mw | q_mvar | const_z_percent | const_i_percent | sn_mva | scaling | in_service | type
0 | LV_329-35_0_8_load_0 | 0 | 0.0043274 | 0.0010845 | 0 | 0 |  | 1 | TRUE | wye
1 | LV_329-35_0_8_load_1 | 1 | 0.017568 | 0.0044029 | 0 | 0 |  | 1 | TRUE | wye
2 | LV_329-35_0_8_load_2 | 2 | 0.0068234 | 0.0017101 | 0 | 0 |  | 1 | TRUE | wye
3 | LV_329-35_0_8_load_4 | 4 | 0.040677 | 0.010195 | 0 | 0 |  | 1 | TRUE | wye
4 | LV_329-35_0_8_load_86 | 8 | 0.0011986 | 0.0003004 | 0 | 0 |  | 1 | TRUE | wye
5 | LV_329-35_0_8_load_84 | 9 | 0.00055008 | 0.00013786 | 0 | 0 |  | 1 | TRUE | wye
6 | LV_329-35_0_8_load_42 | 10 | 0.00090953 | 0.00022795 | 0 | 0 |  | 1 | TRUE | wye
7 | LV_329-35_0_8_load_88 | 12 | 0.021842 | 0.0054741 | 0 | 0 |  | 1 | TRUE | wye
8 | LV_329-35_0_8_load_9 | 13 | 0.003981 | 0.00099774 | 0 | 0 |  | 1 | TRUE | wye
9 | LV_329-35_0_8_load_10 | 14 | 0.00067032 | 0.000168 | 0 | 0 |  | 1 | TRUE | wye
10 | LV_329-35_0_8_load_46 | 16 | 0.0014123 | 0.00035396 | 0 | 0 |  | 1 | TRUE | wye
11 | LV_329-35_0_8_load_41 | 18 | 0.0005885 | 0.00014749 | 0 | 0 |  | 1 | TRUE | wye
12 | LV_329-35_0_8_load_8 | 19 | 0.00090554 | 0.00022695 | 0 | 0 |  | 1 | TRUE | wye
13 | LV_329-35_0_8_load_12 | 20 | 0.0013814 | 0.00034622 | 0 | 0 |  | 1 | TRUE | wye
14 | LV_329-35_0_8_load_13 | 21 | 0.012614 | 0.0031614 | 0 | 0 |  | 1 | TRUE | wye
15 | LV_329-35_0_8_load_16 | 23 | 0.010422 | 0.0026119 | 0 | 0 |  | 1 | TRUE | wye
16 | LV_329-35_0_8_load_17 | 24 | 0.02911 | 0.0072957 | 0 | 0 |  | 1 | TRUE | wye
17 | LV_329-35_0_8_load_18 | 25 | 0.0011922 | 0.00029879 | 0 | 0 |  | 1 | TRUE | wye
18 | LV_329-35_0_8_load_19 | 27 | 0.0083322 | 0.0020882 | 0 | 0 |  | 1 | TRUE | wye
19 | LV_329-35_0_8_load_20 | 29 | 0.0013633 | 0.00034167 | 0 | 0 |  | 1 | TRUE | wye
20 | LV_329-35_0_8_load_21 | 30 | 0.0017964 | 0.00045021 | 0 | 0 |  | 1 | TRUE | wye
21 | LV_329-35_0_8_load_23 | 32 | 0.0054811 | 0.0013737 | 0 | 0 |  | 1 | TRUE | wye
22 | LV_329-35_0_8_load_24 | 33 | 0.007017 | 0.0017586 | 0 | 0 |  | 1 | TRUE | wye
23 | LV_329-35_0_8_load_25 | 34 | 0.00075434 | 0.00018906 | 0 | 0 |  | 1 | TRUE | wye
24 | LV_329-35_0_8_load_58 | 35 | 0.021996 | 0.0055128 | 0 | 0 |  | 1 | TRUE | wye
25 | LV_329-35_0_8_load_26 | 36 | 0.0077383 | 0.0019394 | 0 | 0 |  | 1 | TRUE | wye
26 | LV_329-35_0_8_load_59 | 37 | 0.003253 | 0.00081527 | 0 | 0 |  | 1 | TRUE | wye
27 | LV_329-35_0_8_load_29 | 41 | 0.00077644 | 0.00019459 | 0 | 0 |  | 1 | TRUE | wye
28 | LV_329-35_0_8_load_28 | 42 | 0.0054308 | 0.0013611 | 0 | 0 |  | 1 | TRUE | wye
29 | LV_329-35_0_8_load_31 | 44 | 0.0046441 | 0.0011639 | 0 | 0 |  | 1 | TRUE | wye
30 | LV_329-35_0_8_load_34 | 46 | 0.00037926 | 9.5052e-05 | 0 | 0 |  | 1 | TRUE | wye
31 | LV_329-35_0_8_load_92 | 47 | 0.0098317 | 0.0024641 | 0 | 0 |  | 1 | TRUE | wye
32 | LV_329-35_0_8_load_47 | 50 | 0.0014058 | 0.00035232 | 0 | 0 |  | 1 | TRUE | wye
33 | LV_329-35_0_8_load_44 | 52 | 0.01615 | 0.0040475 | 0 | 0 |  | 1 | TRUE | wye
34 | LV_329-35_0_8_load_40 | 53 | 0.0012583 | 0.00031536 | 0 | 0 |  | 1 | TRUE | wye
35 | LV_329-35_0_8_load_93 | 54 | 0.013957 | 0.0034979 | 0 | 0 |  | 1 | TRUE | wye
36 | LV_329-35_0_8_load_48 | 55 | 0.0023809 | 0.00059671 | 0 | 0 |  | 1 | TRUE | wye
37 | LV_329-35_0_8_load_45 | 56 | 0.0032603 | 0.0008171 | 0 | 0 |  | 1 | TRUE | wye
38 | LV_329-35_0_8_load_49 | 57 | 0.008345 | 0.0020915 | 0 | 0 |  | 1 | TRUE | wye
39 | LV_329-35_0_8_load_50 | 58 | 0.00061563 | 0.00015429 | 0 | 0 |  | 1 | TRUE | wye
40 | LV_329-35_0_8_load_51 | 60 | 0.0061044 | 0.0015299 | 0 | 0 |  | 1 | TRUE | wye
41 | LV_329-35_0_8_load_57 | 61 | 0.0013516 | 0.00033874 | 0 | 0 |  | 1 | TRUE | wye
42 | LV_329-35_0_8_load_77 | 62 | 0.011781 | 0.0029526 | 0 | 0 |  | 1 | TRUE | wye
43 | LV_329-35_0_8_load_54 | 63 | 0.004483 | 0.0011235 | 0 | 0 |  | 1 | TRUE | wye
44 | LV_329-35_0_8_load_55 | 64 | 0.0058679 | 0.0014706 | 0 | 0 |  | 1 | TRUE | wye
45 | LV_329-35_0_8_load_56 | 65 | 0.002082 | 0.00052179 | 0 | 0 |  | 1 | TRUE | wye
46 | LV_329-35_0_8_load_61 | 67 | 0.0081316 | 0.002038 | 0 | 0 |  | 1 | TRUE | wye
47 | LV_329-35_0_8_load_75 | 68 | 0.003778 | 0.00094684 | 0 | 0 |  | 1 | TRUE | wye
48 | LV_329-35_0_8_load_72 | 69 | 0.039768 | 0.0099667 | 0 | 0 |  | 1 | TRUE | wye
49 | LV_329-35_0_8_load_73 | 70 | 0.0019369 | 0.00048542 | 0 | 0 |  | 1 | TRUE | wye
50 | LV_329-35_0_8_load_63 | 71 | 0.00015262 | 3.8249e-05 | 0 | 0 |  | 1 | TRUE | wye
51 | LV_329-35_0_8_load_78 | 73 | 0.0047066 | 0.0011796 | 0 | 0 |  | 1 | TRUE | wye
52 | LV_329-35_0_8_load_71 | 76 | 0.0083427 | 0.0020909 | 0 | 0 |  | 1 | TRUE | wye
53 | LV_329-35_0_8_load_68 | 77 | 0.00069347 | 0.0001738 | 0 | 0 |  | 1 | TRUE | wye
54 | LV_329-35_0_8_load_80 | 78 | 0.0090667 | 0.0022723 | 0 | 0 |  | 1 | TRUE | wye
55 | LV_329-35_0_8_load_82 | 79 | 0.047457 | 0.011894 | 0 | 0 |  | 1 | TRUE | wye
56 | LV_329-35_0_8_load_69 | 80 | 0.018112 | 0.0045393 | 0 | 0 |  | 1 | TRUE | wye
57 | LV_329-35_0_8_load_79 | 81 | 0.048324 | 0.012111 | 0 | 0 |  | 1 | TRUE | wye
58 | LV_329-35_0_8_load_70 | 82 | 0.025348 | 0.0063529 | 0 | 0 |  | 1 | TRUE | wye
59 | LV_329-35_0_8_load_89 | 84 | 0.0002217 | 5.5564e-05 | 0 | 0 |  | 1 | TRUE | wye
60 | LV_329-35_0_8_load_90 | 85 | 0.0096473 | 0.0024178 | 0 | 0 |  | 1 | TRUE | wye
61 | LV_329-35_0_8_load_83 | 86 | 0.014741 | 0.0036944 | 0 | 0 |  | 1 | TRUE | wye
62 | LV_329-35_0_8_load_74 | 87 | 0.0045356 | 0.0011367 | 0 | 0 |  | 1 | TRUE | wye
63 | LV_329-35_0_8_load_76 | 88 | 0.016196 | 0.0040591 | 0 | 0 |  | 1 | TRUE | wye
64 | LV_329-35_0_8_load_81 | 89 | 0.0067383 | 0.0016888 | 0 | 0 |  | 1 | TRUE | wye

## ext_grid
| name | bus | vm_pu | va_degree | slack_weight | in_service
0 |  | 67 | 1 | 0 | 1 | TRUE

## line
| name | std_type | from_bus | to_bus | length_km | r_ohm_per_km | x_ohm_per_km | c_nf_per_km | g_us_per_km | max_i_ka | df | parallel | type | in_service
0 | LV_329-35_0_8_line_0 |  | 0 | 1 | 0.029142 | 0.125 | 0.08 | 261 | 0 | 0.364 | 1 | 1 | cs | TRUE
1 | LV_329-35_0_8_line_1 |  | 0 | 2 | 0.0077155 | 0.125 | 0.08 | 261 | 0 | 0.364 | 1 | 1 | cs | TRUE
2 | LV_329-35_0_8_line_2 |  | 1 | 3 | 0.063604 | 0.125 | 0.08 | 261 | 0 | 0.364 | 1 | 1 | cs | TRUE
3 | LV_329-35_0_8_line_3 |  | 2 | 4 | 0.041187 | 0.125 | 0.08 | 261 | 0 | 0.364 | 1 | 1 | cs | TRUE
4 | LV_329-35_0_8_line_4 |  | 3 | 5 | 0.034559 | 0.125 | 0.08 | 261 | 0 | 0.364 | 1 | 1 | cs | TRUE
5 | LV_329-35_0_8_line_5 |  | 3 | 6 | 0.019875 | 0.125 | 0.08 | 261 | 0 | 0.364 | 1 | 1 | cs | TRUE
6 | LV_329-35_0_8_line_6 |  | 3 | 7 | 0.026833 | 0.125 | 0.08 | 261 | 0 | 0.364 | 1 | 3 | cs | TRUE
7 | LV_329-35_0_8_line_7 |  | 5 | 8 | 0.045812 | 0.125 | 0.08 | 261 | 0 | 0.364 | 1 | 1 | cs | TRUE
8 | LV_329-35_0_8_line_8 |  | 6 | 9 | 0.0089635 | 0.125 | 0.08 | 261 | 0 | 0.364 | 1 | 1 | cs | TRUE
9 | LV_329-35_0_8_line_9 |  | 7 | 10 | 0.021287 | 0.125 | 0.08 | 261 | 0 | 0.364 | 1 | 4 | cs | TRUE
10 | LV_329-35_0_8_line_10 |  | 8 | 14 | 0.049105 | 0.125 | 0.08 | 261 | 0 | 0.364 | 1 | 1 | cs | TRUE
11 | LV_329-35_0_8_line_11 |  | 10 | 18 | 0.023396 | 0.125 | 0.08 | 261 | 0 | 0.364 | 1 | 4 | cs | TRUE
12 | LV_329-35_0_8_line_12 |  | 11 | 12 | 0.035308 | 0.125 | 0.08 | 261 | 0 | 0.364 | 1 | 1 | cs | TRUE
13 | LV_329-35_0_8_line_13 |  | 11 | 13 | 0.095728 | 0.125 | 0.08 | 261 | 0 | 0.364 | 1 | 1 | cs | TRUE
14 | LV_329-35_0_8_line_14 |  | 13 | 19 | 0.0096518 | 0.125 | 0.08 | 261 | 0 | 0.364 | 1 | 1 | cs | TRUE
15 | LV_329-35_0_8_line_15 |  | 14 | 19 | 0.01198 | 0.125 | 0.08 | 261 | 0 | 0.364 | 1 | 1 | cs | TRUE
16 | LV_329-35_0_8_line_16 |  | 15 | 16 | 0.038228 | 0.125 | 0.08 | 261 | 0 | 0.364 | 1 | 1 | cs | TRUE
17 | LV_329-35_0_8_line_17 |  | 15 | 17 | 0.016545 | 0.125 | 0.08 | 261 | 0 | 0.364 | 1 | 1 | cs | TRUE
18 | LV_329-35_0_8_line_18 |  | 16 | 56 | 0.027604 | 0.125 | 0.08 | 261 | 0 | 0.364 | 1 | 1 | cs | TRUE
19 | LV_329-35_0_8_line_19 |  | 17 | 59 | 0.017062 | 0.125 | 0.08 | 261 | 0 | 0.364 | 1 | 1 | cs | TRUE
20 | LV_329-35_0_8_line_20 |  | 17 | 60 | 0.032785 | 0.125 | 0.08 | 261 | 0 | 0.364 | 1 | 1 | cs | TRUE
21 | LV_329-35_0_8_line_21 |  | 18 | 51 | 0.020861 | 0.125 | 0.08 | 261 | 0 | 0.364 | 1 | 4 | cs | TRUE
22 | LV_329-35_0_8_line_22 |  | 20 | 21 | 0.0022705 | 0.125 | 0.08 | 261 | 0 | 0.364 | 1 | 1 | cs | TRUE
23 | LV_329-35_0_8_line_23 |  | 20 | 22 | 0.01533 | 0.125 | 0.08 | 261 | 0 | 0.364 | 1 | 1 | cs | TRUE
24 | LV_329-35_0_8_line_24 |  | 22 | 23 | 0.012586 | 0.125 | 0.08 | 261 | 0 | 0.364 | 1 | 1 | cs | TRUE
25 | LV_329-35_0_8_line_25 |  | 22 | 24 | 0.0089509 | 0.125 | 0.08 | 261 | 0 | 0.364 | 1 | 1 | cs | TRUE
26 | LV_329-35_0_8_line_26 |  | 23 | 25 | 0.022731 | 0.125 | 0.08 | 261 | 0 | 0.364 | 1 | 1 | cs | TRUE
27 | LV_329-35_0_8_line_27 |  | 24 | 26 | 0.053534 | 0.125 | 0.08 | 261 | 0 | 0.364 | 1 | 1 | cs | TRUE
28 | LV_329-35_0_8_line_28 |  | 25 | 27 | 0.026446 | 0.125 | 0.08 | 261 | 0 | 0.364 | 1 | 1 | cs | TRUE
29 | LV_329-35_0_8_line_29 |  | 26 | 28 | 0.055594 | 0.125 | 0.08 | 261 | 0 | 0.364 | 1 | 1 | cs | TRUE
30 | LV_329-35_0_8_line_30 |  | 27 | 29 | 9.137e-05 | 0.125 | 0.08 | 261 | 0 | 0.364 | 1 | 1 | cs | TRUE
31 | LV_329-35_0_8_line_31 |  | 28 | 73 | 0.13434 | 0.125 | 0.08 | 261 | 0 | 0.364 | 1 | 1 | cs | TRUE
32 | LV_329-35_0_8_line_32 |  | 29 | 30 | 0.019668 | 0.125 | 0.08 | 261 | 0 | 0.364 | 1 | 1 | cs | TRUE
33 | LV_329-35_0_8_line_33 |  | 30 | 31 | 0.016648 | 0.125 | 0.08 | 261 | 0 | 0.364 | 1 | 1 | cs | TRUE
34 | LV_329-35_0_8_line_34 |  | 31 | 32 | 0.019854 | 0.125 | 0.08 | 261 | 0 | 0.364 | 1 | 4 | cs | TRUE
35 | LV_329-35_0_8_line_35 |  | 31 | 33 | 0.024402 | 0.125 | 0.08 | 261 | 0 | 0.364 | 1 | 4 | cs | TRUE
36 | LV_329-35_0_8_line_36 |  | 32 | 34 | 0.030867 | 0.125 | 0.08 | 261 | 0 | 0.364 | 1 | 4 | cs | TRUE
37 | LV_329-35_0_8_line_37 |  | 33 | 35 | 0.02726 | 0.125 | 0.08 | 261 | 0 | 0.364 | 1 | 4 | cs | TRUE
38 | LV_329-35_0_8_line_38 |  | 34 | 36 | 0.020286 | 0.125 | 0.08 | 261 | 0 | 0.364 | 1 | 4 | cs | TRUE
39 | LV_329-35_0_8_line_39 |  | 35 | 37 | 0.007231 | 0.125 | 0.08 | 261 | 0 | 0.364 | 1 | 4 | cs | TRUE
40 | LV_329-35_0_8_line_40 |  | 36 | 38 | 0.031828 | 0.125 | 0.08 | 261 | 0 | 0.364 | 1 | 4 | cs | TRUE
41 | LV_329-35_0_8_line_41 |  | 37 | 66 | 0.016159 | 0.125 | 0.08 | 261 | 0 | 0.364 | 1 | 4 | cs | TRUE
42 | LV_329-35_0_8_line_42 |  | 38 | 39 | 0.008227 | 0.125 | 0.08 | 261 | 0 | 0.364 | 1 | 4 | cs | TRUE
43 | LV_329-35_0_8_line_43 |  | 39 | 40 | 0.036513 | 0.125 | 0.08 | 261 | 0 | 0.364 | 1 | 4 | cs | TRUE
44 | LV_329-35_0_8_line_44 |  | 39 | 41 | 0.012207 | 0.125 | 0.08 | 261 | 0 | 0.364 | 1 | 1 | cs | TRUE
45 | LV_329-35_0_8_line_45 |  | 40 | 43 | 0.037339 | 0.125 | 0.08 | 261 | 0 | 0.364 | 1 | 4 | cs | TRUE
46 | LV_329-35_0_8_line_46 |  | 40 | 44 | 0.021184 | 0.125 | 0.08 | 261 | 0 | 0.364 | 1 | 1 | cs | TRUE
47 | LV_329-35_0_8_line_47 |  | 41 | 42 | 0.0068205 | 0.125 | 0.08 | 261 | 0 | 0.364 | 1 | 1 | cs | TRUE
48 | LV_329-35_0_8_line_48 |  | 43 | 47 | 0.012755 | 0.125 | 0.08 | 261 | 0 | 0.364 | 1 | 1 | cs | TRUE
49 | LV_329-35_0_8_line_49 |  | 43 | 48 | 0.037591 | 0.125 | 0.08 | 261 | 0 | 0.364 | 1 | 4 | cs | TRUE
50 | LV_329-35_0_8_line_50 |  | 44 | 45 | 0.021939 | 0.125 | 0.08 | 261 | 0 | 0.364 | 1 | 1 | cs | TRUE
51 | LV_329-35_0_8_line_51 |  | 45 | 46 | 0.013308 | 0.125 | 0.08 | 261 | 0 | 0.364 | 1 | 1 | cs | TRUE
52 | LV_329-35_0_8_line_52 |  | 48 | 54 | 0.019977 | 0.125 | 0.08 | 261 | 0 | 0.364 | 1 | 1 | cs | TRUE
53 | LV_329-35_0_8_line_53 |  | 48 | 51 | 0.023325 | 0.125 | 0.08 | 261 | 0 | 0.364 | 1 | 4 | cs | TRUE
54 | LV_329-35_0_8_line_54 |  | 49 | 50 | 0.016874 | 0.125 | 0.08 | 261 | 0 | 0.364 | 1 | 1 | cs | TRUE
55 | LV_329-35_0_8_line_55 |  | 49 | 51 | 0.018392 | 0.125 | 0.08 | 261 | 0 | 0.364 | 1 | 1 | cs | TRUE
56 | LV_329-35_0_8_line_56 |  | 49 | 52 | 0.029239 | 0.125 | 0.08 | 261 | 0 | 0.364 | 1 | 1 | cs | TRUE
57 | LV_329-35_0_8_line_57 |  | 50 | 55 | 0.0013795 | 0.125 | 0.08 | 261 | 0 | 0.364 | 1 | 1 | cs | TRUE
58 | LV_329-35_0_8_line_58 |  | 51 | 53 | 0.013095 | 0.125 | 0.08 | 261 | 0 | 0.364 | 1 | 1 | cs | TRUE
59 | LV_329-35_0_8_line_59 |  | 52 | 56 | 0.011837 | 0.125 | 0.08 | 261 | 0 | 0.364 | 1 | 1 | cs | TRUE
60 | LV_329-35_0_8_line_60 |  | 55 | 57 | 0.026718 | 0.125 | 0.08 | 261 | 0 | 0.364 | 1 | 1 | cs | TRUE
61 | LV_329-35_0_8_line_61 |  | 57 | 58 | 0.0086174 | 0.125 | 0.08 | 261 | 0 | 0.364 | 1 | 1 | cs | TRUE
62 | LV_329-35_0_8_line_62 |  | 59 | 61 | 0.019433 | 0.125 | 0.08 | 261 | 0 | 0.364 | 1 | 1 | cs | TRUE
63 | LV_329-35_0_8_line_63 |  | 61 | 62 | 0.010246 | 0.125 | 0.08 | 261 | 0 | 0.364 | 1 | 1 | cs | TRUE
64 | LV_329-35_0_8_line_64 |  | 62 | 68 | 0.0091491 | 0.125 | 0.08 | 261 | 0 | 0.364 | 1 | 1 | cs | TRUE
65 | LV_329-35_0_8_line_65 |  | 63 | 64 | 0.0081275 | 0.125 | 0.08 | 261 | 0 | 0.364 | 1 | 1 | cs | TRUE
66 | LV_329-35_0_8_line_66 |  | 64 | 65 | 0.010969 | 0.125 | 0.08 | 261 | 0 | 0.364 | 1 | 1 | cs | TRUE
67 | LV_329-35_0_8_line_67 |  | 65 | 66 | 0.039798 | 0.125 | 0.08 | 261 | 0 | 0.364 | 1 | 1 | cs | TRUE
68 | LV_329-35_0_8_line_68 |  | 66 | 67 | 0.032404 | 0.125 | 0.08 | 261 | 0 | 0.364 | 1 | 4 | cs | TRUE
69 | LV_329-35_0_8_line_69 |  | 67 | 69 | 0.030529 | 0.125 | 0.08 | 261 | 0 | 0.364 | 1 | 4 | cs | TRUE
70 | LV_329-35_0_8_line_70 |  | 68 | 87 | 0.016728 | 0.125 | 0.08 | 261 | 0 | 0.364 | 1 | 1 | cs | TRUE
71 | LV_329-35_0_8_line_71 |  | 69 | 70 | 0.013984 | 0.125 | 0.08 | 261 | 0 | 0.364 | 1 | 4 | cs | TRUE
72 | LV_329-35_0_8_line_72 |  | 70 | 82 | 0.041622 | 0.125 | 0.08 | 261 | 0 | 0.364 | 1 | 4 | cs | TRUE
73 | LV_329-35_0_8_line_73 |  | 71 | 72 | 0.01073 | 0.125 | 0.08 | 261 | 0 | 0.364 | 1 | 1 | cs | TRUE
74 | LV_329-35_0_8_line_74 |  | 72 | 74 | 0.027404 | 0.125 | 0.08 | 261 | 0 | 0.364 | 1 | 1 | cs | TRUE
75 | LV_329-35_0_8_line_75 |  | 72 | 75 | 0.027459 | 0.125 | 0.08 | 261 | 0 | 0.364 | 1 | 1 | cs | TRUE
76 | LV_329-35_0_8_line_76 |  | 74 | 76 | 0.01566 | 0.125 | 0.08 | 261 | 0 | 0.364 | 1 | 1 | cs | TRUE
77 | LV_329-35_0_8_line_77 |  | 74 | 77 | 0.0020361 | 0.125 | 0.08 | 261 | 0 | 0.364 | 1 | 1 | cs | TRUE
78 | LV_329-35_0_8_line_78 |  | 75 | 78 | 0.0034749 | 0.125 | 0.08 | 261 | 0 | 0.364 | 1 | 1 | cs | TRUE
79 | LV_329-35_0_8_line_79 |  | 76 | 79 | 0.032177 | 0.125 | 0.08 | 261 | 0 | 0.364 | 1 | 1 | cs | TRUE
80 | LV_329-35_0_8_line_80 |  | 77 | 80 | 0.034132 | 0.125 | 0.08 | 261 | 0 | 0.364 | 1 | 1 | cs | TRUE
81 | LV_329-35_0_8_line_81 |  | 78 | 81 | 0.017312 | 0.125 | 0.08 | 261 | 0 | 0.364 | 1 | 1 | cs | TRUE
82 | LV_329-35_0_8_line_82 |  | 79 | 86 | 0.0028414 | 0.125 | 0.08 | 261 | 0 | 0.364 | 1 | 1 | cs | TRUE
83 | LV_329-35_0_8_line_83 |  | 80 | 82 | 0.013152 | 0.125 | 0.08 | 261 | 0 | 0.364 | 1 | 2 | cs | TRUE
84 | LV_329-35_0_8_line_84 |  | 80 | 83 | 0.05841 | 0.125 | 0.08 | 261 | 0 | 0.364 | 1 | 1 | cs | TRUE
85 | LV_329-35_0_8_line_85 |  | 81 | 89 | 0.0034038 | 0.125 | 0.08 | 261 | 0 | 0.364 | 1 | 1 | cs | TRUE
86 | LV_329-35_0_8_line_86 |  | 83 | 84 | 0.0042802 | 0.125 | 0.08 | 261 | 0 | 0.364 | 1 | 1 | cs | TRUE
87 | LV_329-35_0_8_line_87 |  | 84 | 85 | 0.055592 | 0.125 | 0.08 | 261 | 0 | 0.364 | 1 | 1 | cs | TRUE
88 | LV_329-35_0_8_line_88 |  | 87 | 88 | 0.023763 | 0.125 | 0.08 | 261 | 0 | 0.364 | 1 | 1 | cs | TRUE

## trafo
| name | std_type | hv_bus | lv_bus | sn_mva | vn_hv_kv | vn_lv_kv | vk_percent | vkr_percent | pfe_kw | i0_percent | shift_degree | tap_side | tap_neutral | tap_min | tap_max | tap_step_percent | tap_step_degree | tap_pos | tap_phase_shifter | parallel | df | in_service
0 | LV_329-35_0_8_trafo_61 | 0.63 MVA 20/0.4 kV | 90 | 67 | 0.63 | 20 | 0.4 | 6 | 1.206 | 1.65 | 0.2619 | 150 | hv | 0 | -2 | 2 | 2.5 | 0 | 0 | FALSE | 1 | 1 | TRUE

## line_geodata
| x0 | y0 | x1 | y1 | x2 | y2 | x3 | y3 | x4 | y4 | x5 | y5 | x6 | y6 | x7 | y7
0 | 2625960.76 | 1228103.4326 | 2625968.357 | 1228075.2985
1 | 2625960.76 | 1228103.4326 | 2625958.7486 | 1228110.8812
2 | 2625994.9587 | 1228017.9234 | 2625985.0535 | 1228035.7687 | 2625973.0381 | 1228057.9629 | 2625968.357 | 1228075.2985
3 | 2625954.6497 | 1228149.938 | 2625950.4197 | 1228141.7258 | 2625958.7486 | 1228110.8812
4 | 2625994.9587 | 1228017.9234 | 2626008.724 | 1228049.6358
5 | 2625994.9587 | 1228017.9234 | 2625992.3117 | 1228011.5858 | 2625998.6124 | 1228000.2065
6 | 2625984.618 | 1227993.1634 | 2625988.4798 | 1228002.408 | 2625992.3117 | 1228011.5858 | 2625994.9587 | 1228017.9234
7 | 2626008.724 | 1228049.6358 | 2626010.32 | 1228053.7452 | 2626025.2866 | 1228092.3488
8 | 2625998.6124 | 1228000.2065 | 2626001.5749 | 1227991.7467
9 | 2625984.618 | 1227993.1634 | 2625982.6831 | 1227988.5745 | 2625976.3526 | 1227973.547
10 | 2626025.2866 | 1228092.3488 | 2626021.7347 | 1228141.3253
11 | 2625976.3526 | 1227973.547 | 2625967.2697 | 1227951.986
12 | 2626021.489 | 1228230.5333 | 2626054.7126 | 1228242.7525
13 | 2626054.7126 | 1228242.7525 | 2626056.1114 | 1228229.5507 | 2626055.3561 | 1228218.6186 | 2626041.0661 | 1228164.9461 | 2626025.2784 | 1228162.6647 | 2626025.2784 | 1228162.6647
14 | 2626023.6973 | 1228153.1433 | 2626025.2784 | 1228162.6647
15 | 2626021.7347 | 1228141.3253 | 2626023.6973 | 1228153.1433
16 | 2625952.2841 | 1228033.7803 | 2625965.9166 | 1228022.9998 | 2625969.8922 | 1228014.8456 | 2625970.8708 | 1228005.9001 | 2625970.2628 | 1228003.1902
17 | 2625952.2841 | 1228033.7803 | 2625935.7097 | 1228034.5864
18 | 2625959.4877 | 1227977.8755 | 2625969.2505 | 1227998.6776 | 2625970.2628 | 1228003.1902
19 | 2625935.7097 | 1228034.5864 | 2625918.8385 | 1228037.4369
20 | 2625935.7097 | 1228034.5864 | 2625931.896 | 1228017.7486 | 2625924.4835 | 1228004.1121
21 | 2625958.7244 | 1227932.959 | 2625964.182 | 1227944.6564 | 2625967.2697 | 1227951.986
22 | 2625689.3418 | 1228014.3861 | 2625688.2058 | 1228012.4202
23 | 2625697.0116 | 1228027.6595 | 2625689.3418 | 1228014.3861
24 | 2625697.0116 | 1228027.6595 | 2625707.3124 | 1228020.4272
25 | 2625697.0116 | 1228027.6595 | 2625689.7583 | 1228032.9044
26 | 2625707.3124 | 1228020.4272 | 2625725.9158 | 1228007.3654
27 | 2625647.2352 | 1228065.3455 | 2625657.7618 | 1228056.0408 | 2625689.7583 | 1228032.9044
28 | 2625747.5597 | 1227992.1688 | 2625725.9158 | 1228007.3654
29 | 2625594.3354 | 1228059.4924 | 2625610.0274 | 1228055.9355 | 2625623.0115 | 1228054.835 | 2625638.8599 | 1228060.7178 | 2625647.2352 | 1228065.3455
30 | 2625747.5597 | 1227992.1688 | 2625747.6345 | 1227992.1163
31 | 2625594.3354 | 1228059.4924 | 2625547.4299 | 1228185.3803
32 | 2625747.6345 | 1227992.1163 | 2625750.174 | 1227990.3332 | 2625763.7589 | 1227980.8548
33 | 2625777.4123 | 1227971.3285 | 2625763.7589 | 1227980.8548
34 | 2625777.4123 | 1227971.3285 | 2625794.4455 | 1227961.1273
35 | 2625777.4123 | 1227971.3285 | 2625784.6573 | 1227983.2781 | 2625789.2659 | 1227992.6325
36 | 2625820.974 | 1227945.3481 | 2625803.8415 | 1227955.5 | 2625794.4455 | 1227961.1273
37 | 2625789.2659 | 1227992.6325 | 2625801.3132 | 1228017.0859
38 | 2625820.974 | 1227945.3481 | 2625821.2757 | 1227945.1693 | 2625839.0535 | 1227936.148
39 | 2625804.5089 | 1228023.5724 | 2625801.3132 | 1228017.0859
40 | 2625868.2861 | 1227923.7381 | 2625852.9267 | 1227929.108 | 2625839.0535 | 1227936.148
41 | 2625813.4677 | 1228036.9349 | 2625806.8824 | 1228028.3902 | 2625804.5089 | 1228023.5724
42 | 2625868.2861 | 1227923.7381 | 2625864.2939 | 1227916.5386
43 | 2625896.0153 | 1227898.2988 | 2625864.2939 | 1227916.5386
44 | 2625864.2939 | 1227916.5386 | 2625858.3696 | 1227905.8655
45 | 2625925.3696 | 1227903.4406 | 2625915.0613 | 1227909.4327 | 2625907.5052 | 1227911.5789 | 2625896.0153 | 1227898.2988
46 | 2625896.0153 | 1227898.2988 | 2625890.0065 | 1227891.3574 | 2625891.5737 | 1227879.4571
47 | 2625855.0595 | 1227899.9021 | 2625858.3696 | 1227905.8655
48 | 2625917.5104 | 1227893.3781 | 2625925.3696 | 1227903.4406
49 | 2625925.3696 | 1227903.4406 | 2625932.4452 | 1227912.4879 | 2625935.7906 | 1227913.3252 | 2625938.5131 | 1227914.5488 | 2625942.3358 | 1227917.1448 | 2625945.058 | 1227920.1696 | 2625949.9278 | 1227917.2001 | 2625954.433 | 1227914.4514
50 | 2625907.2796 | 1227864.1384 | 2625891.5737 | 1227879.4571
51 | 2625907.2796 | 1227864.1384 | 2625898.476 | 1227854.1581
52 | 2625973.1044 | 1227907.2062 | 2625954.433 | 1227914.4514
53 | 2625958.7244 | 1227932.959 | 2625949.9278 | 1227917.2001 | 2625954.433 | 1227914.4514
54 | 2625942.0362 | 1227940.691 | 2625926.727 | 1227947.7868
55 | 2625942.0362 | 1227940.691 | 2625953.6223 | 1227935.3271 | 2625958.7244 | 1227932.959
56 | 2625942.0362 | 1227940.691 | 2625954.4587 | 1227967.1601
57 | 2625925.4754 | 1227948.3669 | 2625926.727 | 1227947.7868
58 | 2625958.7244 | 1227932.959 | 2625971.5192 | 1227930.1686
59 | 2625954.4587 | 1227967.1601 | 2625959.4877 | 1227977.8755
60 | 2625901.2347 | 1227959.6026 | 2625925.4754 | 1227948.3669
61 | 2625901.2347 | 1227959.6026 | 2625905.1448 | 1227967.2819
62 | 2625918.8385 | 1228037.4369 | 2625919.5385 | 1228056.8575
63 | 2625919.5385 | 1228056.8575 | 2625919.9076 | 1228067.0964
64 | 2625920.2372 | 1228076.2396 | 2625919.9076 | 1228067.0964
65 | 2625871.896 | 1228038.624 | 2625863.7711 | 1228038.8294
66 | 2625863.7711 | 1228038.8294 | 2625852.8057 | 1228039.1067
67 | 2625813.4677 | 1228036.9349 | 2625822.7822 | 1228039.8659 | 2625852.8057 | 1228039.1067
68 | 2625813.4677 | 1228036.9349 | 2625814.1218 | 1228069.3322
69 | 2625814.1218 | 1228069.3322 | 2625814.7382 | 1228099.8554
70 | 2625920.8397 | 1228092.9567 | 2625920.2372 | 1228076.2396
71 | 2625814.7382 | 1228099.8554 | 2625815.0205 | 1228113.8369
72 | 2625790.1286 | 1228130.3452 | 2625815.3516 | 1228130.2324 | 2625815.0205 | 1228113.8369
73 | 2625713.3263 | 1228130.9029 | 2625702.5971 | 1228131.0351
74 | 2625713.3263 | 1228130.9029 | 2625740.809 | 1228130.5658
75 | 2625712.7325 | 1228103.4505 | 2625712.9999 | 1228118.7497 | 2625713.3263 | 1228130.9029
76 | 2625740.809 | 1228130.5658 | 2625740.6778 | 1228114.9066
77 | 2625740.809 | 1228130.5658 | 2625742.8451 | 1228130.5566
78 | 2625712.7325 | 1228103.4505 | 2625711.8197 | 1228100.0977
79 | 2625756.7593 | 1228098.8076 | 2625740.5441 | 1228098.9456 | 2625740.6778 | 1228114.9066
80 | 2625742.8451 | 1228130.5566 | 2625776.9772 | 1228130.404
81 | 2625707.2719 | 1228083.3934 | 2625711.8197 | 1228100.0977
82 | 2625759.6007 | 1228098.7834 | 2625756.7593 | 1228098.8076
83 | 2625776.9772 | 1228130.404 | 2625790.1286 | 1228130.3452
84 | 2625776.9772 | 1228130.404 | 2625776.2137 | 1228188.8092
85 | 2625706.3778 | 1228080.1091 | 2625707.2719 | 1228083.3934
86 | 2625776.2137 | 1228188.8092 | 2625780.4938 | 1228188.7828
87 | 2625780.4938 | 1228188.7828 | 2625836.0846 | 1228188.439
88 | 2625920.8397 | 1228092.9567 | 2625920.8397 | 1228092.9567 | 2625915.9654 | 1228093.5136 | 2625912.7786 | 1228096.2903 | 2625913.0965 | 1228110.9174

## bus_geodata
| x | y | coords
0 | 2625960.76 | 1228103.4326
1 | 2625968.357 | 1228075.2985
2 | 2625958.7486 | 1228110.8812
3 | 2625994.9587 | 1228017.9234
4 | 2625954.6497 | 1228149.938
5 | 2626008.724 | 1228049.6358
6 | 2625998.6124 | 1228000.2065
7 | 2625984.618 | 1227993.1634
8 | 2626025.2866 | 1228092.3488
9 | 2626001.5749 | 1227991.7467
10 | 2625976.3526 | 1227973.547
11 | 2626054.7126 | 1228242.7525
12 | 2626021.489 | 1228230.5333
13 | 2626025.2784 | 1228162.6647
14 | 2626021.7347 | 1228141.3253
15 | 2625952.2841 | 1228033.7803
16 | 2625970.2628 | 1228003.1902
17 | 2625935.7097 | 1228034.5864
18 | 2625967.2697 | 1227951.986
19 | 2626023.6973 | 1228153.1433
20 | 2625689.3418 | 1228014.3861
21 | 2625688.2058 | 1228012.4202
22 | 2625697.0116 | 1228027.6595
23 | 2625707.3124 | 1228020.4272
24 | 2625689.7583 | 1228032.9044
25 | 2625725.9158 | 1228007.3654
26 | 2625647.2352 | 1228065.3455
27 | 2625747.5597 | 1227992.1688
28 | 2625594.3354 | 1228059.4924
29 | 2625747.6345 | 1227992.1163
30 | 2625763.7589 | 1227980.8548
31 | 2625777.4123 | 1227971.3285
32 | 2625794.4455 | 1227961.1273
33 | 2625789.2659 | 1227992.6325
34 | 2625820.974 | 1227945.3481
35 | 2625801.3132 | 1228017.0859
36 | 2625839.0535 | 1227936.148
37 | 2625804.5089 | 1228023.5724
38 | 2625868.2861 | 1227923.7381
39 | 2625864.2939 | 1227916.5386
40 | 2625896.0153 | 1227898.2988
41 | 2625858.3696 | 1227905.8655
42 | 2625855.0595 | 1227899.9021
43 | 2625925.3696 | 1227903.4406
44 | 2625891.5737 | 1227879.4571
45 | 2625907.2796 | 1227864.1384
46 | 2625898.476 | 1227854.1581
47 | 2625917.5104 | 1227893.3781
48 | 2625954.433 | 1227914.4514
49 | 2625942.0362 | 1227940.691
50 | 2625926.727 | 1227947.7868
51 | 2625958.7244 | 1227932.959
52 | 2625954.4587 | 1227967.1601
53 | 2625971.5192 | 1227930.1686
54 | 2625973.1044 | 1227907.2062
55 | 2625925.4754 | 1227948.3669
56 | 2625959.4877 | 1227977.8755
57 | 2625901.2347 | 1227959.6026
58 | 2625905.1448 | 1227967.2819
59 | 2625918.8385 | 1228037.4369
60 | 2625924.4835 | 1228004.1121
61 | 2625919.5385 | 1228056.8575
62 | 2625919.9076 | 1228067.0964
63 | 2625871.896 | 1228038.624
64 | 2625863.7711 | 1228038.8294
65 | 2625852.8057 | 1228039.1067
66 | 2625813.4677 | 1228036.9349
67 | 2625814.1218 | 1228069.3322
68 | 2625920.2372 | 1228076.2396
69 | 2625814.7382 | 1228099.8554
70 | 2625815.0205 | 1228113.8369
71 | 2625702.5971 | 1228131.0351
72 | 2625713.3263 | 1228130.9029
73 | 2625547.4299 | 1228185.3803
74 | 2625740.809 | 1228130.5658
75 | 2625712.7325 | 1228103.4505
76 | 2625740.6778 | 1228114.9066
77 | 2625742.8451 | 1228130.5566
78 | 2625711.8197 | 1228100.0977
79 | 2625756.7593 | 1228098.8076
80 | 2625776.9772 | 1228130.404
81 | 2625707.2719 | 1228083.3933
82 | 2625790.1286 | 1228130.3452
83 | 2625776.2137 | 1228188.8092
84 | 2625780.4938 | 1228188.7828
85 | 2625836.0846 | 1228188.439
86 | 2625759.6007 | 1228098.7834
87 | 2625920.8397 | 1228092.9567
88 | 2625913.0965 | 1228110.9174
89 | 2625706.3778 | 1228080.1091
90 | 2625813.8254 | 1228054.65

## line_std_types
| c_nf_per_km | r_ohm_per_km | x_ohm_per_km | max_i_ka | type | q_mm2 | alpha | voltage_rating
NAYY 4x50 SE | 210 | 0.642 | 0.083 | 0.142 | cs | 50 | 0.00403 | LV
NAYY 4x120 SE | 264 | 0.225 | 0.08 | 0.242 | cs | 120 | 0.00403 | LV
NAYY 4x150 SE | 261 | 0.208 | 0.08 | 0.27 | cs | 150 | 0.00403 | LV
NA2XS2Y 1x95 RM/25 12/20 kV | 216 | 0.313 | 0.132 | 0.252 | cs | 95 | 0.00403 | MV
NA2XS2Y 1x185 RM/25 12/20 kV | 273 | 0.161 | 0.117 | 0.362 | cs | 185 | 0.00403 | MV
NA2XS2Y 1x240 RM/25 12/20 kV | 304 | 0.122 | 0.112 | 0.421 | cs | 240 | 0.00403 | MV
NA2XS2Y 1x95 RM/25 6/10 kV | 315 | 0.313 | 0.123 | 0.249 | cs | 95 | 0.00403 | MV
NA2XS2Y 1x185 RM/25 6/10 kV | 406 | 0.161 | 0.11 | 0.358 | cs | 185 | 0.00403 | MV
NA2XS2Y 1x240 RM/25 6/10 kV | 456 | 0.122 | 0.105 | 0.416 | cs | 240 | 0.00403 | MV
NA2XS2Y 1x150 RM/25 12/20 kV | 250 | 0.206 | 0.116 | 0.319 | cs | 150 | 0.00403 | MV
NA2XS2Y 1x120 RM/25 12/20 kV | 230 | 0.253 | 0.119 | 0.283 | cs | 120 | 0.00403 | MV
NA2XS2Y 1x70 RM/25 12/20 kV | 190 | 0.443 | 0.132 | 0.22 | cs | 70 | 0.00403 | MV
NA2XS2Y 1x150 RM/25 6/10 kV | 360 | 0.206 | 0.11 | 0.315 | cs | 150 | 0.00403 | MV
NA2XS2Y 1x120 RM/25 6/10 kV | 340 | 0.253 | 0.113 | 0.28 | cs | 120 | 0.00403 | MV
NA2XS2Y 1x70 RM/25 6/10 kV | 280 | 0.443 | 0.123 | 0.217 | cs | 70 | 0.00403 | MV
N2XS(FL)2Y 1x120 RM/35 64/110 kV | 112 | 0.153 | 0.166 | 0.366 | cs | 120 | 0.00393 | HV
N2XS(FL)2Y 1x185 RM/35 64/110 kV | 125 | 0.099 | 0.156 | 0.457 | cs | 185 | 0.00393 | HV
N2XS(FL)2Y 1x240 RM/35 64/110 kV | 135 | 0.075 | 0.149 | 0.526 | cs | 240 | 0.00393 | HV
N2XS(FL)2Y 1x300 RM/35 64/110 kV | 144 | 0.06 | 0.144 | 0.588 | cs | 300 | 0.00393 | HV
15-AL1/3-ST1A 0.4 | 11 | 1.8769 | 0.35 | 0.105 | ol | 16 | 0.00403 | LV
24-AL1/4-ST1A 0.4 | 11.25 | 1.2012 | 0.335 | 0.14 | ol | 24 | 0.00403 | LV
48-AL1/8-ST1A 0.4 | 12.2 | 0.5939 | 0.3 | 0.21 | ol | 48 | 0.00403 | LV
94-AL1/15-ST1A 0.4 | 13.2 | 0.306 | 0.29 | 0.35 | ol | 94 | 0.00403 | LV
34-AL1/6-ST1A 10.0 | 9.7 | 0.8342 | 0.36 | 0.17 | ol | 34 | 0.00403 | MV
48-AL1/8-ST1A 10.0 | 10.1 | 0.5939 | 0.35 | 0.21 | ol | 48 | 0.00403 | MV
70-AL1/11-ST1A 10.0 | 10.4 | 0.4132 | 0.339 | 0.29 | ol | 70 | 0.00403 | MV
94-AL1/15-ST1A 10.0 | 10.75 | 0.306 | 0.33 | 0.35 | ol | 94 | 0.00403 | MV
122-AL1/20-ST1A 10.0 | 11.1 | 0.2376 | 0.323 | 0.41 | ol | 122 | 0.00403 | MV
149-AL1/24-ST1A 10.0 | 11.25 | 0.194 | 0.315 | 0.47 | ol | 149 | 0.00403 | MV
34-AL1/6-ST1A 20.0 | 9.15 | 0.8342 | 0.382 | 0.17 | ol | 34 | 0.00403 | MV
48-AL1/8-ST1A 20.0 | 9.5 | 0.5939 | 0.372 | 0.21 | ol | 48 | 0.00403 | MV
70-AL1/11-ST1A 20.0 | 9.7 | 0.4132 | 0.36 | 0.29 | ol | 70 | 0.00403 | MV
94-AL1/15-ST1A 20.0 | 10 | 0.306 | 0.35 | 0.35 | ol | 94 | 0.00403 | MV
122-AL1/20-ST1A 20.0 | 10.3 | 0.2376 | 0.344 | 0.41 | ol | 122 | 0.00403 | MV
149-AL1/24-ST1A 20.0 | 10.5 | 0.194 | 0.337 | 0.47 | ol | 149 | 0.00403 | MV
184-AL1/30-ST1A 20.0 | 10.75 | 0.1571 | 0.33 | 0.535 | ol | 184 | 0.00403 | MV
243-AL1/39-ST1A 20.0 | 11 | 0.1188 | 0.32 | 0.645 | ol | 243 | 0.00403 | MV
48-AL1/8-ST1A 110.0 | 8 | 0.5939 | 0.46 | 0.21 | ol | 48 | 0.00403 | HV
70-AL1/11-ST1A 110.0 | 8.4 | 0.4132 | 0.45 | 0.29 | ol | 70 | 0.00403 | HV
94-AL1/15-ST1A 110.0 | 8.65 | 0.306 | 0.44 | 0.35 | ol | 94 | 0.00403 | HV
122-AL1/20-ST1A 110.0 | 8.5 | 0.2376 | 0.43 | 0.41 | ol | 122 | 0.00403 | HV
149-AL1/24-ST1A 110.0 | 8.75 | 0.194 | 0.41 | 0.47 | ol | 149 | 0.00403 | HV
184-AL1/30-ST1A 110.0 | 8.8 | 0.1571 | 0.4 | 0.535 | ol | 184 | 0.00403 | HV
243-AL1/39-ST1A 110.0 | 9 | 0.1188 | 0.39 | 0.645 | ol | 243 | 0.00403 | HV
305-AL1/39-ST1A 110.0 | 9.2 | 0.0949 | 0.38 | 0.74 | ol | 305 | 0.00403 | HV
490-AL1/64-ST1A 110.0 | 9.75 | 0.059 | 0.37 | 0.96 | ol | 490 | 0.00403 | HV
679-AL1/86-ST1A 110.0 | 9.95 | 0.042 | 0.36 | 1.15 | ol | 679 | 0.00403 | HV
490-AL1/64-ST1A 220.0 | 10 | 0.059 | 0.285 | 0.96 | ol | 490 | 0.00403 | HV
679-AL1/86-ST1A 220.0 | 11.7 | 0.042 | 0.275 | 1.15 | ol | 679 | 0.00403 | HV
490-AL1/64-ST1A 380.0 | 11 | 0.059 | 0.253 | 0.96 | ol | 490 | 0.00403 | HV
679-AL1/86-ST1A 380.0 | 14.6 | 0.042 | 0.25 | 1.15 | ol | 679 | 0.00403 | HV

## trafo_std_types
| i0_percent | pfe_kw | vkr_percent | sn_mva | vn_lv_kv | vn_hv_kv | vk_percent | shift_degree | vector_group | tap_side | tap_neutral | tap_min | tap_max | tap_step_degree | tap_step_percent | tap_phase_shifter
160 MVA 380/110 kV | 0.06 | 60 | 0.25 | 160 | 110 | 380 | 12.2 | 0 | Yy0 | hv | 0 | -9 | 9 | 0 | 1.5 | FALSE
100 MVA 220/110 kV | 0.06 | 55 | 0.26 | 100 | 110 | 220 | 12 | 0 | Yy0 | hv | 0 | -9 | 9 | 0 | 1.5 | FALSE
63 MVA 110/20 kV | 0.04 | 22 | 0.32 | 63 | 20 | 110 | 18 | 150 | YNd5 | hv | 0 | -9 | 9 | 0 | 1.5 | FALSE
40 MVA 110/20 kV | 0.05 | 18 | 0.34 | 40 | 20 | 110 | 16.2 | 150 | YNd5 | hv | 0 | -9 | 9 | 0 | 1.5 | FALSE
25 MVA 110/20 kV | 0.07 | 14 | 0.41 | 25 | 20 | 110 | 12 | 150 | YNd5 | hv | 0 | -9 | 9 | 0 | 1.5 | FALSE
63 MVA 110/10 kV | 0.04 | 22 | 0.32 | 63 | 10 | 110 | 18 | 150 | YNd5 | hv | 0 | -9 | 9 | 0 | 1.5 | FALSE
40 MVA 110/10 kV | 0.05 | 18 | 0.34 | 40 | 10 | 110 | 16.2 | 150 | YNd5 | hv | 0 | -9 | 9 | 0 | 1.5 | FALSE
25 MVA 110/10 kV | 0.07 | 14 | 0.41 | 25 | 10 | 110 | 12 | 150 | YNd5 | hv | 0 | -9 | 9 | 0 | 1.5 | FALSE
0.25 MVA 20/0.4 kV | 0.32 | 0.8 | 1.44 | 0.25 | 0.4 | 20 | 6 | 150 | Yzn5 | hv | 0 | -2 | 2 | 0 | 2.5 | FALSE
0.4 MVA 20/0.4 kV | 0.3375 | 1.35 | 1.425 | 0.4 | 0.4 | 20 | 6 | 150 | Dyn5 | hv | 0 | -2 | 2 | 0 | 2.5 | FALSE
0.63 MVA 20/0.4 kV | 0.2619 | 1.65 | 1.206 | 0.63 | 0.4 | 20 | 6 | 150 | Dyn5 | hv | 0 | -2 | 2 | 0 | 2.5 | FALSE
0.25 MVA 10/0.4 kV | 0.24 | 0.6 | 1.2 | 0.25 | 0.4 | 10 | 4 | 150 | Dyn5 | hv | 0 | -2 | 2 | 0 | 2.5 | FALSE
0.4 MVA 10/0.4 kV | 0.2375 | 0.95 | 1.325 | 0.4 | 0.4 | 10 | 4 | 150 | Dyn5 | hv | 0 | -2 | 2 | 0 | 2.5 | FALSE
0.63 MVA 10/0.4 kV | 0.1873 | 1.18 | 1.0794 | 0.63 | 0.4 | 10 | 4 | 150 | Dyn5 | hv | 0 | -2 | 2 | 0 | 2.5 | FALSE

## trafo3w_std_types
| sn_hv_mva | sn_mv_mva | sn_lv_mva | vn_hv_kv | vn_mv_kv | vn_lv_kv | vk_hv_percent | vk_mv_percent | vk_lv_percent | vkr_hv_percent | vkr_mv_percent | vkr_lv_percent | pfe_kw | i0_percent | shift_mv_degree | shift_lv_degree | vector_group | tap_side | tap_neutral | tap_min | tap_max | tap_step_percent
63/25/38 MVA 110/20/10 kV | 63 | 25 | 38 | 110 | 20 | 10 | 10.4 | 10.4 | 10.4 | 0.28 | 0.32 | 0.35 | 35 | 0.89 | 0 | 0 | YN0yn0yn0 | hv | 0 | -10 | 10 | 1.2
63/25/38 MVA 110/10/10 kV | 63 | 25 | 38 | 110 | 10 | 10 | 10.4 | 10.4 | 10.4 | 0.28 | 0.32 | 0.35 | 35 | 0.89 | 0 | 0 | YN0yn0yn0 | hv | 0 | -10 | 10 | 1.2

## fuse_std_types
| fuse_type | i_rated_a | t_avg | t_min | t_total | x_avg | x_min | x_total
HV 100A | HV 100A | 100 | 0 | [10.0, 3.64, 0.854, 0.281, 0.1, 0.0531, 0.022, 0.01] | [10.0, 4.267, 1.21, 0.403, 0.1, 0.058, 0.022, 0.01] | 0 | [300.0, 350.0, 450.0, 550.0, 700.0, 850.0, 1200.0, 1752.0] | [600.0, 700.0, 900.0, 1150.0, 1665.0, 2000.0, 3000.0, 4313.0]
HV 10A | HV 10A | 10 | 0 | [10.0, 1675.0, 0.344, 0.156, 0.1, 0.0417, 0.0171, 0.01] | [10.0, 1.3, 0.3, 0.155, 0.1, 0.0555, 0.023, 0.01] | 0 | [30.0, 32.0, 35.0, 37.0, 39.0, 50.0, 70.0, 88.0] | [60.0, 70.0, 80.0, 87.0, 94.0, 110.0, 150.0, 216.0]
HV 125A | HV 125A | 125 | 0 | [10.0, 1.82, 0.344, 0.1, 0.0467, 0.0269, 0.01] | [10.0, 2.478, 0.426, 0.1, 0.0427, 0.0211, 0.01] | 0 | [375.0, 500.0, 700.0, 925.0, 1200.0, 1500.0, 2341.0] | [750.0, 1000.0, 1500.0, 2200.0, 3000.0, 4000.0, 5765.0]
HV 160A | HV 160A | 160 | 0 | [10.0, 4.15, 1.03, 0.198, 0.1, 0.051, 0.0172, 0.01] | [10.0, 2.3, 0.734, 0.274, 0.1, 0.046, 0.0177, 0.01] | 0 | [480.0, 550.0, 700.0, 1000.0, 1260.0, 1600.0, 2500.0, 3227.0] | [960.0, 1300.0, 1700.0, 2200.0, 2996.0, 4000.0, 6000.0, 7946.0]
HV 16A | HV 16A | 16 | 0 | [10.0, 0.352, 0.164, 0.1, 0.0649, 0.0342, 0.01] | [10.0, 2.34, 0.722, 0.181, 0.1, 0.055, 0.0296, 0.01] | 0 | [48.0, 60.0, 65.0, 71.0, 80.0, 100.0, 162.0] | [96.0, 110.0, 125.0, 150.0, 168.0, 200.0, 250.0, 398.0]
HV 200A | HV 200A | 200 | 0 | [10.0, 4.267, 1.21, 0.403, 0.1, 0.058, 0.022, 0.01] | [10.0, 3.73, 1.654, 0.328, 0.1, 0.0531, 0.019, 0.01] | 0 | [600.0, 700.0, 900.0, 1150.0, 1665.0, 2000.0, 3000.0, 4313.0] | [1200.0, 1500.0, 1800.0, 2700.0, 3960.0, 5000.0, 7500.0, 10620.0]
HV 20A | HV 20A | 20 | 0 | [10.0, 1.3, 0.3, 0.155, 0.1, 0.0555, 0.023, 0.01] | [10.0, 1.3, 0.161, 0.1, 0.0611, 0.0399, 0.0141, 0.01] | 0 | [60.0, 70.0, 80.0, 87.0, 94.0, 110.0, 150.0, 216.0] | [120.0, 150.0, 200.0, 223.0, 260.0, 300.0, 450.0, 532.0]
HV 25A | HV 25A | 25 | 0 | [10.0, 2.512, 0.833, 0.299, 0.1, 0.0372, 0.0223, 0.01] | [10.0, 3.125, 0.597, 0.198, 0.1, 0.0378, 0.022, 0.01] | 0 | [75.0, 82.0, 90.0, 100.0, 124.0, 170.0, 200.0, 289.0] | [150.0, 170.0, 210.0, 250.0, 294.0, 400.0, 500.0, 711.0]
HV 31.5A | HV 31.5A | 31.5 | 0 | [10.0, 2.34, 0.722, 0.181, 0.1, 0.055, 0.0296, 0.01] | [10.0, 2.84, 0.368, 0.164, 0.1, 0.0621, 0.0378, 0.0195, 0.01] | 0 | [95.0, 110.0, 125.0, 150.0, 165.0, 200.0, 250.0, 390.0] | [189.0, 220.0, 300.0, 350.0, 393.0, 450.0, 530.0, 700.0, 960.0]
HV 40A | HV 40A | 40 | 0 | [10.0, 1.3, 0.161, 0.1, 0.0611, 0.0399, 0.0141, 0.01] | [10.0, 2.05, 0.369, 0.198, 0.1, 0.051, 0.0298, 0.01] | 0 | [120.0, 150.0, 200.0, 223.0, 260.0, 300.0, 450.0, 532.0] | [240.0, 300.0, 400.0, 450.0, 530.0, 650.0, 800.0, 1311.0]
HV 50A | HV 50A | 50 | 0 | [10.0, 3.215, 0.597, 0.198, 0.1, 0.0378, 0.022, 0.01] | [10.0, 3.64, 0.854, 0.281, 0.1, 0.0531, 0.022, 0.01] | 0 | [150.0, 170.0, 210.0, 250.0, 294.0, 400.0, 500.0, 711.0] | [300.0, 350.0, 450.0, 550.0, 700.0, 850.0, 1200.0, 1752.0]
HV 6.3A | HV 6.3A | 6.3 | 0 | [10.0, 1.39, 0.344, 0.168, 0.1, 0.056, 0.0263, 0.01] | [10.0, 1.711, 0.516, 0.198, 0.1, 0.0634, 0.0303, 0.01] | 0 | [19.0, 19.5, 20.4, 20.8, 22.0, 25.0, 32.0, 48.0] | [38.0, 40.0, 43.0, 48.0, 53.0, 60.0, 75.0, 118.0]
HV 63A | HV 63A | 63 | 0 | [10.0, 2.84, 0.368, 0.164, 0.1, 0.0621, 0.0378, 0.0195, 0.01] | [10.0, 1.82, 0.344, 0.1, 0.0467, 0.0269, 0.01] | 0 | [189.0, 220.0, 300.0, 350.0, 393.0, 450.0, 530.0, 700.0, 961.0] | [378.0, 500.0, 700.0, 934.0, 1200.0, 1500.0, 2366.0]
HV 80A | HV 80A | 80 | 0 | [10.0, 2.05, 0.369, 0.198, 0.1, 0.051, 0.0298, 0.01] | [10.0, 4.15, 1.03, 0.198, 0.1, 0.051, 0.0172, 0.01] | 0 | [240.0, 300.0, 400.0, 450.0, 530.0, 650.0, 800.0, 1311.0] | [480.0, 550.0, 700.0, 1000.0, 1260.0, 1600.0, 2500.0, 3227.0]
Siemens NH-1-100 | Siemens NH-1-100 | 100 | [5400.0, 2000.0, 400.0, 20.0, 1.0, 0.2, 0.012, 0.004] | 0 | 0 | [150.0, 190.0, 250.0, 430.0, 900.0, 1250.0, 2700.0, 3600.0] | 0 | 0
Siemens NH-1-125 | Siemens NH-1-125 | 125 | [4800.0, 120.0, 7.0, 0.1, 0.004] | 0 | 0 | [180.0, 400.0, 740.0, 2000.0, 4250.0] | 0 | 0
Siemens NH-1-16 | Siemens NH-1-16 | 16 | [4000.0, 400.0, 2.0, 0.1, 0.04, 0.01] | 0 | 0 | [26.0, 35.0, 75.0, 150.0, 200.0, 300.0] | 0 | 0
Siemens NH-1-160 | Siemens NH-1-160 | 160 | [4800.0, 120.0, 7.0, 0.1, 0.004] | 0 | 0 | [210.0, 500.0, 900.0, 2300.0, 5000.0] | 0 | 0
Siemens NH-1-25 | Siemens NH-1-25 | 25 | [4000.0, 1000.0, 10.0, 0.2, 0.02, 0.01] | 0 | 0 | [40.0, 50.0, 100.0, 210.0, 400.0, 500.0] | 0 | 0
Siemens NH-1-50 | Siemens NH-1-50 | 50 | [4000.0, 40.0, 4.0, 1.0, 0.02, 0.01] | 0 | 0 | [86.0, 200.0, 300.0, 400.0, 1000.0, 1280.0] | 0 | 0
Siemens NH-1-63 | Siemens NH-1-63 | 63 | [4000.0, 100.0, 10.0, 2.0, 0.04, 0.01] | 0 | 0 | [100.0, 200.0, 300.0, 400.0, 1000.0, 1500.0] | 0 | 0
Siemens NH-1-80 | Siemens NH-1-80 | 80 | [4800.0, 120.0, 7.0, 0.1, 0.01] | 0 | 0 | [150.58, 250.0, 450.0, 1150.0, 2470.0] | 0 | 0
Siemens NH-2-1000 | Siemens NH-2-1000 | 1000 | [4800.0, 120.0, 7.0, 0.1, 0.004] | 0 | 0 | [1900.0, 3500.0, 8400.0, 24000.0, 52000.0] | 0 | 0
Siemens NH-2-200 | Siemens NH-2-200 | 200 | [4800.0, 120.0, 7.0, 0.1, 0.004] | 0 | 0 | [280.0, 650.0, 1200.0, 3000.0, 7000.0] | 0 | 0
Siemens NH-2-224 | Siemens NH-2-224 | 224 | [4800.0, 120.0, 7.0, 0.2, 0.04, 0.004] | 0 | 0 | [400.0, 750.0, 1453.0, 3025.0, 4315.0, 7600.0] | 0 | 0
Siemens NH-2-250 | Siemens NH-2-250 | 250 | [4800.0, 120.0, 7.0, 0.1, 0.004] | 0 | 0 | [450.0, 800.0, 1650.0, 4000.0, 8500.0] | 0 | 0
Siemens NH-2-315 | Siemens NH-2-315 | 315 | [4800.0, 120.0, 7.0, 0.1, 0.004] | 0 | 0 | [550.0, 920.0, 1900.0, 5000.0, 11000.0] | 0 | 0
Siemens NH-2-355 | Siemens NH-2-355 | 355 | [4800.0, 120.0, 6.0, 0.1, 0.004] | 0 | 0 | [650.0, 1116.27, 2350.0, 5840.0, 12790.0] | 0 | 0
Siemens NH-2-400 | Siemens NH-2-400 | 400 | [4800.0, 120.0, 7.0, 0.1, 0.004] | 0 | 0 | [720.0, 1350.0, 2800.0, 6500.0, 15000.0] | 0 | 0
Siemens NH-2-425 | Siemens NH-2-425 | 425 | [4800.0, 120.0, 7.0, 0.1, 0.004] | 0 | 0 | [850.0, 1500.0, 3050.0, 7500.0, 16500.0] | 0 | 0
Siemens NH-2-630 | Siemens NH-2-630 | 630 | [4800.0, 120.0, 7.0, 0.1, 0.004] | 0 | 0 | [1200.0, 2000.0, 4800.0, 12000.0, 26000.0] | 0 | 0

## dtypes
| element | column | dtype
0 | bus | name | object
1 | bus | vn_kv | float64
2 | bus | type | object
3 | bus | zone | object
4 | bus | in_service | bool
5 | load | name | object
6 | load | bus | uint32
7 | load | p_mw | float64
8 | load | q_mvar | float64
9 | load | const_z_percent | float64
10 | load | const_i_percent | float64
11 | load | sn_mva | float64
12 | load | scaling | float64
13 | load | in_service | bool
14 | load | type | object
15 | ext_grid | name | object
16 | ext_grid | bus | uint32
17 | ext_grid | vm_pu | float64
18 | ext_grid | va_degree | float64
19 | ext_grid | slack_weight | float64
20 | ext_grid | in_service | bool
21 | line | name | object
22 | line | std_type | object
23 | line | from_bus | uint32
24 | line | to_bus | uint32
25 | line | length_km | float64
26 | line | r_ohm_per_km | float64
27 | line | x_ohm_per_km | float64
28 | line | c_nf_per_km | float64
29 | line | g_us_per_km | float64
30 | line | max_i_ka | float64
31 | line | df | float64
32 | line | parallel | uint32
33 | line | type | object
34 | line | in_service | bool
35 | trafo | name | object
36 | trafo | std_type | object
37 | trafo | hv_bus | uint32
38 | trafo | lv_bus | uint32
39 | trafo | sn_mva | float64
40 | trafo | vn_hv_kv | float64
41 | trafo | vn_lv_kv | float64
42 | trafo | vk_percent | float64
43 | trafo | vkr_percent | float64
44 | trafo | pfe_kw | float64
45 | trafo | i0_percent | float64
46 | trafo | shift_degree | float64
47 | trafo | tap_side | object
48 | trafo | tap_neutral | int32
49 | trafo | tap_min | int32
50 | trafo | tap_max | int32
51 | trafo | tap_step_percent | float64
52 | trafo | tap_step_degree | float64
53 | trafo | tap_pos | int32
54 | trafo | tap_phase_shifter | bool
55 | trafo | parallel | uint32
56 | trafo | df | float64
57 | trafo | in_service | bool
58 | line_geodata | coords | object
59 | bus_geodata | x | float64
60 | bus_geodata | y | float64
61 | bus_geodata | coords | object

## parameters
| version | format_version | converged | OPF_converged | name | f_hz | sn_mva
0 | 2.14.6 | 2.14.0 | FALSE | FALSE |  | 50 | 1