## bus
| name | vn_kv | type | zone | in_service
0 | bus_LV_329-36_0_3_node_0 | 0.4 | n |  | TRUE
1 | bus_LV_329-36_0_3_node_1 | 0.4 | n |  | TRUE
2 | bus_LV_329-36_0_3_node_3 | 0.4 | n |  | TRUE
3 | bus_LV_329-36_0_3_node_4 | 0.4 | n |  | TRUE
4 | bus_LV_329-36_0_3_node_5 | 0.4 | n |  | TRUE
5 | bus_LV_329-36_0_3_node_19 | 0.4 | n |  | TRUE
6 | bus_LV_329-36_0_3_node_11 | 0.4 | n |  | TRUE
7 | bus_LV_329-36_0_3_node_10 | 0.4 | n |  | TRUE
8 | bus_LV_329-36_0_3_node_7 | 0.4 | n |  | TRUE
9 | bus_LV_329-36_0_3_node_6 | 0.4 | n |  | TRUE
10 | bus_LV_329-36_0_3_node_15 | 0.4 | n |  | TRUE
11 | bus_LV_329-36_0_3_node_8 | 0.4 | n |  | TRUE
12 | bus_LV_329-36_0_3_node_9 | 0.4 | n |  | TRUE
13 | bus_LV_329-36_0_3_node_45 | 0.4 | n |  | TRUE
14 | bus_LV_329-36_0_3_node_37 | 0.4 | n |  | TRUE
15 | bus_LV_329-36_0_3_node_49 | 0.4 | n |  | TRUE
16 | bus_LV_329-36_0_3_node_36 | 0.4 | n |  | TRUE
17 | bus_LV_329-36_0_3_node_12 | 0.4 | n |  | TRUE
18 | bus_LV_329-36_0_3_node_13 | 0.4 | n |  | TRUE
19 | bus_LV_329-36_0_3_node_14 | 0.4 | n |  | TRUE
20 | bus_LV_329-36_0_3_node_16 | 0.4 | n |  | TRUE
21 | bus_LV_329-36_0_3_node_17 | 0.4 | n |  | TRUE
22 | bus_LV_329-36_0_3_node_33 | 0.4 | n |  | TRUE
23 | bus_LV_329-36_0_3_node_18 | 0.4 | n |  | TRUE
24 | bus_LV_329-36_0_3_node_29 | 0.4 | n |  | TRUE
25 | bus_LV_329-36_0_3_node_78 | 0.4 | n |  | TRUE
26 | bus_LV_329-36_0_3_node_30 | 0.4 | n |  | TRUE
27 | bus_LV_329-36_0_3_node_83 | 0.4 | n |  | TRUE
28 | bus_LV_329-36_0_3_node_93 | 0.4 | n |  | TRUE
29 | bus_LV_329-36_0_3_node_27 | 0.4 | n |  | TRUE
30 | bus_LV_329-36_0_3_node_31 | 0.4 | n |  | TRUE
31 | bus_LV_329-36_0_3_node_32 | 0.4 | n |  | TRUE
32 | bus_LV_329-36_0_3_node_53 | 0.4 | n |  | TRUE
33 | bus_LV_329-36_0_3_node_94 | 0.4 | n |  | TRUE
34 | bus_LV_329-36_0_3_node_34 | 0.4 | n |  | TRUE
35 | bus_LV_329-36_0_3_node_67 | 0.4 | n |  | TRUE
36 | bus_LV_329-36_0_3_node_26 | 0.4 | n |  | TRUE
37 | bus_LV_329-36_0_3_node_38 | 0.4 | n |  | TRUE
38 | bus_LV_329-36_0_3_node_39 | 0.4 | n |  | TRUE
39 | bus_LV_329-36_0_3_node_20 | 0.4 | n |  | TRUE
40 | bus_LV_329-36_0_3_node_21 | 0.4 | n |  | TRUE
41 | bus_LV_329-36_0_3_node_23 | 0.4 | n |  | TRUE
42 | bus_LV_329-36_0_3_node_25 | 0.4 | n |  | TRUE
43 | bus_LV_329-36_0_3_node_28 | 0.4 | n |  | TRUE
44 | bus_LV_329-36_0_3_node_35 | 0.4 | n |  | TRUE
45 | bus_LV_329-36_0_3_node_81 | 0.4 | n |  | TRUE
46 | bus_LV_329-36_0_3_node_97 | 0.4 | n |  | TRUE
47 | bus_LV_329-36_0_3_node_95 | 0.4 | n |  | TRUE
48 | bus_LV_329-36_0_3_node_79 | 0.4 | n |  | TRUE
49 | bus_LV_329-36_0_3_node_77 | 0.4 | n |  | TRUE
50 | bus_LV_329-36_0_3_node_41 | 0.4 | n |  | TRUE
51 | bus_LV_329-36_0_3_node_66 | 0.4 | n |  | TRUE
52 | bus_LV_329-36_0_3_node_40 | 0.4 | n |  | TRUE
53 | bus_LV_329-36_0_3_node_48 | 0.4 | n |  | TRUE
54 | bus_LV_329-36_0_3_node_46 | 0.4 | n |  | TRUE
55 | bus_LV_329-36_0_3_node_42 | 0.4 | n |  | TRUE
56 | bus_LV_329-36_0_3_node_44 | 0.4 | n |  | TRUE
57 | bus_LV_329-36_0_3_node_76 | 0.4 | n |  | TRUE
58 | bus_LV_329-36_0_3_node_125 | 0.4 | n |  | TRUE
59 | bus_LV_329-36_0_3_node_124 | 0.4 | n |  | TRUE
60 | bus_LV_329-36_0_3_node_47 | 0.4 | n |  | TRUE
61 | bus_LV_329-36_0_3_node_73 | 0.4 | n |  | TRUE
62 | bus_LV_329-36_0_3_node_113 | 0.4 | n |  | TRUE
63 | bus_LV_329-36_0_3_node_108 | 0.4 | n |  | TRUE
64 | bus_LV_329-36_0_3_node_110 | 0.4 | n |  | TRUE
65 | bus_LV_329-36_0_3_node_70 | 0.4 | n |  | TRUE
66 | bus_LV_329-36_0_3_node_74 | 0.4 | n |  | TRUE
67 | bus_LV_329-36_0_3_node_118 | 0.4 | n |  | TRUE
68 | bus_LV_329-36_0_3_node_71 | 0.4 | n |  | TRUE
69 | bus_LV_329-36_0_3_node_72 | 0.4 | n |  | TRUE
70 | bus_LV_329-36_0_3_node_69 | 0.4 | n |  | TRUE
71 | bus_LV_329-36_0_3_node_75 | 0.4 | n |  | TRUE
72 | bus_LV_329-36_0_3_node_127 | 0.4 | n |  | TRUE
73 | bus_LV_329-36_0_3_node_128 | 0.4 | n |  | TRUE
74 | bus_LV_329-36_0_3_node_126 | 0.4 | n |  | TRUE
75 | bus_LV_329-36_0_3_node_123 | 0.4 | n |  | TRUE
76 | bus_LV_329-36_0_3_node_50 | 0.4 | n |  | TRUE
77 | bus_LV_329-36_0_3_node_51 | 0.4 | n |  | TRUE
78 | bus_LV_329-36_0_3_node_52 | 0.4 | n |  | TRUE
79 | bus_LV_329-36_0_3_node_54 | 0.4 | n |  | TRUE
80 | bus_LV_329-36_0_3_node_55 | 0.4 | n |  | TRUE
81 | bus_LV_329-36_0_3_node_56 | 0.4 | n |  | TRUE
82 | bus_LV_329-36_0_3_node_57 | 0.4 | n |  | TRUE
83 | bus_LV_329-36_0_3_node_60 | 0.4 | n |  | TRUE
84 | bus_LV_329-36_0_3_node_62 | 0.4 | n |  | TRUE
85 | bus_LV_329-36_0_3_node_59 | 0.4 | n |  | TRUE
86 | bus_LV_329-36_0_3_node_130 | 0.4 | n |  | TRUE
87 | bus_LV_329-36_0_3_node_61 | 0.4 | n |  | TRUE
88 | bus_LV_329-36_0_3_node_64 | 0.4 | n |  | TRUE
89 | bus_LV_329-36_0_3_node_98 | 0.4 | n |  | TRUE
90 | bus_LV_329-36_0_3_node_63 | 0.4 | n |  | TRUE
91 | bus_LV_329-36_0_3_node_85 | 0.4 | n |  | TRUE
92 | bus_LV_329-36_0_3_node_86 | 0.4 | n |  | TRUE
93 | bus_LV_329-36_0_3_node_84 | 0.4 | n |  | TRUE
94 | bus_LV_329-36_0_3_node_91 | 0.4 | n |  | TRUE
95 | bus_LV_329-36_0_3_node_99 | 0.4 | n |  | TRUE
96 | bus_LV_329-36_0_3_node_100 | 0.4 | n |  | TRUE
97 | bus_LV_329-36_0_3_node_68 | 0.4 | n |  | TRUE
98 | bus_LV_329-36_0_3_node_82 | 0.4 | n |  | TRUE
99 | bus_LV_329-36_0_3_node_107 | 0.4 | n |  | TRUE
100 | bus_LV_329-36_0_3_node_109 | 0.4 | n |  | TRUE
101 | bus_LV_329-36_0_3_node_116 | 0.4 | n |  | TRUE
102 | bus_LV_329-36_0_3_node_80 | 0.4 | n |  | TRUE
103 | bus_LV_329-36_0_3_node_92 | 0.4 | n |  | TRUE
104 | bus_LV_329-36_0_3_node_87 | 0.4 | n |  | TRUE
105 | bus_LV_329-36_0_3_node_88 | 0.4 | n |  | TRUE
106 | bus_LV_329-36_0_3_node_89 | 0.4 | n |  | TRUE
107 | bus_LV_329-36_0_3_node_90 | 0.4 | n |  | TRUE
108 | bus_LV_329-36_0_3_node_96 | 0.4 | n |  | TRUE
109 | bus_LV_329-36_0_3_node_101 | 0.4 | n |  | TRUE
110 | bus_LV_329-36_0_3_node_102 | 0.4 | n |  | TRUE
111 | bus_LV_329-36_0_3_node_103 | 0.4 | n |  | TRUE
112 | bus_LV_329-36_0_3_node_104 | 0.4 | n |  | TRUE
113 | bus_LV_329-36_0_3_node_105 | 0.4 | n |  | TRUE
114 | bus_LV_329-36_0_3_node_106 | 0.4 | n |  | TRUE
115 | bus_LV_329-36_0_3_node_111 | 0.4 | n |  | TRUE
116 | bus_LV_329-36_0_3_node_112 | 0.4 | n |  | TRUE
117 | bus_LV_329-36_0_3_node_119 | 0.4 | n |  | TRUE
118 | bus_LV_329-36_0_3_node_117 | 0.4 | n |  | TRUE
119 | bus_LV_329-36_0_3_node_120 | 0.4 | n |  | TRUE
120 | bus_LV_329-36_0_3_node_121 | 0.4 | n |  | TRUE
121 | bus_MV_584_0_node_67 | 20 | n |  | TRUE

## load
| name | bus | p_mw | q_mvar | const_z_percent | const_i_percent | sn_mva | scaling | in_service | type
0 | LV_329-36_0_3_load_0 | 0 | 0.0028956 | 0.00072572 | 0 | 0 |  | 1 | TRUE | wye
1 | LV_329-36_0_3_load_3 | 2 | 0.0013238 | 0.00033177 | 0 | 0 |  | 1 | TRUE | wye
2 | LV_329-36_0_3_load_19 | 5 | 0.013254 | 0.0033218 | 0 | 0 |  | 1 | TRUE | wye
3 | LV_329-36_0_3_load_11 | 6 | 0.0040746 | 0.0010212 | 0 | 0 |  | 1 | TRUE | wye
4 | LV_329-36_0_3_load_10 | 7 | 0.0021338 | 0.00053477 | 0 | 0 |  | 1 | TRUE | wye
5 | LV_329-36_0_3_load_7 | 8 | 0.0014321 | 0.00035892 | 0 | 0 |  | 1 | TRUE | wye
6 | LV_329-36_0_3_load_6 | 9 | 0.01456 | 0.0036491 | 0 | 0 |  | 1 | TRUE | wye
7 | LV_329-36_0_3_load_15 | 10 | 0.00059423 | 0.00014893 | 0 | 0 |  | 1 | TRUE | wye
8 | LV_329-36_0_3_load_45 | 13 | 0.00041388 | 0.00010373 | 0 | 0 |  | 1 | TRUE | wye
9 | LV_329-36_0_3_load_37 | 14 | 0.00074591 | 0.00018694 | 0 | 0 |  | 1 | TRUE | wye
10 | LV_329-36_0_3_load_49 | 15 | 0.00081959 | 0.00020541 | 0 | 0 |  | 1 | TRUE | wye
11 | LV_329-36_0_3_load_36 | 16 | 0.0018666 | 0.0004678 | 0 | 0 |  | 1 | TRUE | wye
12 | LV_329-36_0_3_load_12 | 17 | 0.00067063 | 0.00016808 | 0 | 0 |  | 1 | TRUE | wye
13 | LV_329-36_0_3_load_13 | 18 | 0.00040224 | 0.00010081 | 0 | 0 |  | 1 | TRUE | wye
14 | LV_329-36_0_3_load_16 | 20 | 0.0084531 | 0.0021185 | 0 | 0 |  | 1 | TRUE | wye
15 | LV_329-36_0_3_load_29 | 24 | 0.0038774 | 0.00097177 | 0 | 0 |  | 1 | TRUE | wye
16 | LV_329-36_0_3_load_93 | 28 | 0.0066493 | 0.0016665 | 0 | 0 |  | 1 | TRUE | wye
17 | LV_329-36_0_3_load_53 | 32 | 0.0046395 | 0.0011628 | 0 | 0 |  | 1 | TRUE | wye
18 | LV_329-36_0_3_load_67 | 35 | 0.0026092 | 0.00065393 | 0 | 0 |  | 1 | TRUE | wye
19 | LV_329-36_0_3_load_26 | 36 | 0.00066187 | 0.00016588 | 0 | 0 |  | 1 | TRUE | wye
20 | LV_329-36_0_3_load_38 | 37 | 0.001677 | 0.00042031 | 0 | 0 |  | 1 | TRUE | wye
21 | LV_329-36_0_3_load_20 | 39 | 0.0043414 | 0.0010881 | 0 | 0 |  | 1 | TRUE | wye
22 | LV_329-36_0_3_load_21 | 40 | 0.0004187 | 0.00010494 | 0 | 0 |  | 1 | TRUE | wye
23 | LV_329-36_0_3_load_23 | 41 | 0.00086895 | 0.00021778 | 0 | 0 |  | 1 | TRUE | wye
24 | LV_329-36_0_3_load_25 | 42 | 0.00038189 | 9.5712e-05 | 0 | 0 |  | 1 | TRUE | wye
25 | LV_329-36_0_3_load_28 | 43 | 0.0023777 | 0.00059592 | 0 | 0 |  | 1 | TRUE | wye
26 | LV_329-36_0_3_load_35 | 44 | 0.0025735 | 0.00064497 | 0 | 0 |  | 1 | TRUE | wye
27 | LV_329-36_0_3_load_81 | 45 | 0.0028748 | 0.00072049 | 0 | 0 |  | 1 | TRUE | wye
28 | LV_329-36_0_3_load_95 | 47 | 0.0046791 | 0.0011727 | 0 | 0 |  | 1 | TRUE | wye
29 | LV_329-36_0_3_load_79 | 48 | 0.0033339 | 0.00083557 | 0 | 0 |  | 1 | TRUE | wye
30 | LV_329-36_0_3_load_77 | 49 | 0.0033166 | 0.00083122 | 0 | 0 |  | 1 | TRUE | wye
31 | LV_329-36_0_3_load_66 | 51 | 0.0026179 | 0.00065611 | 0 | 0 |  | 1 | TRUE | wye
32 | LV_329-36_0_3_load_48 | 53 | 0.0018615 | 0.00046653 | 0 | 0 |  | 1 | TRUE | wye
33 | LV_329-36_0_3_load_46 | 54 | 0.001723 | 0.00043184 | 0 | 0 |  | 1 | TRUE | wye
34 | LV_329-36_0_3_load_76 | 57 | 0.0051954 | 0.0013021 | 0 | 0 |  | 1 | TRUE | wye
35 | LV_329-36_0_3_load_125 | 58 | 0.0014789 | 0.00037065 | 0 | 0 |  | 1 | TRUE | wye
36 | LV_329-36_0_3_load_124 | 59 | 0.0024751 | 0.00062031 | 0 | 0 |  | 1 | TRUE | wye
37 | LV_329-36_0_3_load_47 | 60 | 0.0019002 | 0.00047622 | 0 | 0 |  | 1 | TRUE | wye
38 | LV_329-36_0_3_load_113 | 62 | 0.0018593 | 0.000466 | 0 | 0 |  | 1 | TRUE | wye
39 | LV_329-36_0_3_load_108 | 63 | 0.0026212 | 0.00065693 | 0 | 0 |  | 1 | TRUE | wye
40 | LV_329-36_0_3_load_110 | 64 | 0.0017662 | 0.00044264 | 0 | 0 |  | 1 | TRUE | wye
41 | LV_329-36_0_3_load_118 | 67 | 0.001949 | 0.00048847 | 0 | 0 |  | 1 | TRUE | wye
42 | LV_329-36_0_3_load_72 | 69 | 0.0041414 | 0.0010379 | 0 | 0 |  | 1 | TRUE | wye
43 | LV_329-36_0_3_load_69 | 70 | 0.005178 | 0.0012977 | 0 | 0 |  | 1 | TRUE | wye
44 | LV_329-36_0_3_load_75 | 71 | 0.0031441 | 0.00078799 | 0 | 0 |  | 1 | TRUE | wye
45 | LV_329-36_0_3_load_127 | 72 | 0.0016867 | 0.00042272 | 0 | 0 |  | 1 | TRUE | wye
46 | LV_329-36_0_3_load_128 | 73 | 0.0017216 | 0.00043148 | 0 | 0 |  | 1 | TRUE | wye
47 | LV_329-36_0_3_load_126 | 74 | 0.0014899 | 0.00037339 | 0 | 0 |  | 1 | TRUE | wye
48 | LV_329-36_0_3_load_123 | 75 | 0.0014831 | 0.00037171 | 0 | 0 |  | 1 | TRUE | wye
49 | LV_329-36_0_3_load_51 | 77 | 0.0004799 | 0.00012027 | 0 | 0 |  | 1 | TRUE | wye
50 | LV_329-36_0_3_load_52 | 78 | 0.0018891 | 0.00047344 | 0 | 0 |  | 1 | TRUE | wye
51 | LV_329-36_0_3_load_54 | 79 | 0.0022308 | 0.0005591 | 0 | 0 |  | 1 | TRUE | wye
52 | LV_329-36_0_3_load_55 | 80 | 0.0078788 | 0.0019746 | 0 | 0 |  | 1 | TRUE | wye
53 | LV_329-36_0_3_load_56 | 81 | 0.0032031 | 0.00080276 | 0 | 0 |  | 1 | TRUE | wye
54 | LV_329-36_0_3_load_57 | 82 | 0.0042839 | 0.0010736 | 0 | 0 |  | 1 | TRUE | wye
55 | LV_329-36_0_3_load_62 | 84 | 0.0052523 | 0.0013164 | 0 | 0 |  | 1 | TRUE | wye
56 | LV_329-36_0_3_load_59 | 85 | 0.0025185 | 0.0006312 | 0 | 0 |  | 1 | TRUE | wye
57 | LV_329-36_0_3_load_130 | 86 | 0.019878 | 0.0049818 | 0 | 0 |  | 1 | TRUE | wye
58 | LV_329-36_0_3_load_64 | 88 | 0.0031877 | 0.00079891 | 0 | 0 |  | 1 | TRUE | wye
59 | LV_329-36_0_3_load_98 | 89 | 0.00789 | 0.0019774 | 0 | 0 |  | 1 | TRUE | wye
60 | LV_329-36_0_3_load_85 | 91 | 0.00338 | 0.0008471 | 0 | 0 |  | 1 | TRUE | wye
61 | LV_329-36_0_3_load_86 | 92 | 0.0052365 | 0.0013124 | 0 | 0 |  | 1 | TRUE | wye
62 | LV_329-36_0_3_load_84 | 93 | 0.010958 | 0.0027464 | 0 | 0 |  | 1 | TRUE | wye
63 | LV_329-36_0_3_load_91 | 94 | 0.0052603 | 0.0013184 | 0 | 0 |  | 1 | TRUE | wye
64 | LV_329-36_0_3_load_99 | 95 | 0.0018388 | 0.00046084 | 0 | 0 |  | 1 | TRUE | wye
65 | LV_329-36_0_3_load_100 | 96 | 0.0029112 | 0.0007296 | 0 | 0 |  | 1 | TRUE | wye
66 | LV_329-36_0_3_load_68 | 97 | 0.0026043 | 0.00065271 | 0 | 0 |  | 1 | TRUE | wye
67 | LV_329-36_0_3_load_82 | 98 | 0.0060323 | 0.0015118 | 0 | 0 |  | 1 | TRUE | wye
68 | LV_329-36_0_3_load_107 | 99 | 0.0033094 | 0.00082941 | 0 | 0 |  | 1 | TRUE | wye
69 | LV_329-36_0_3_load_109 | 100 | 0.0022163 | 0.00055546 | 0 | 0 |  | 1 | TRUE | wye
70 | LV_329-36_0_3_load_116 | 101 | 0.0021337 | 0.00053476 | 0 | 0 |  | 1 | TRUE | wye
71 | LV_329-36_0_3_load_80 | 102 | 0.003487 | 0.00087393 | 0 | 0 |  | 1 | TRUE | wye
72 | LV_329-36_0_3_load_92 | 103 | 0.0078665 | 0.0019715 | 0 | 0 |  | 1 | TRUE | wye
73 | LV_329-36_0_3_load_87 | 104 | 0.0053945 | 0.001352 | 0 | 0 |  | 1 | TRUE | wye
74 | LV_329-36_0_3_load_88 | 105 | 0.0036916 | 0.0009252 | 0 | 0 |  | 1 | TRUE | wye
75 | LV_329-36_0_3_load_89 | 106 | 0.0051993 | 0.0013031 | 0 | 0 |  | 1 | TRUE | wye
76 | LV_329-36_0_3_load_90 | 107 | 0.013915 | 0.0034875 | 0 | 0 |  | 1 | TRUE | wye
77 | LV_329-36_0_3_load_96 | 108 | 0.015462 | 0.0038752 | 0 | 0 |  | 1 | TRUE | wye
78 | LV_329-36_0_3_load_101 | 109 | 0.0028239 | 0.00070773 | 0 | 0 |  | 1 | TRUE | wye
79 | LV_329-36_0_3_load_102 | 110 | 0.004673 | 0.0011712 | 0 | 0 |  | 1 | TRUE | wye
80 | LV_329-36_0_3_load_103 | 111 | 0.0034399 | 0.00086211 | 0 | 0 |  | 1 | TRUE | wye
81 | LV_329-36_0_3_load_104 | 112 | 0.0017201 | 0.0004311 | 0 | 0 |  | 1 | TRUE | wye
82 | LV_329-36_0_3_load_105 | 113 | 0.0019088 | 0.0004784 | 0 | 0 |  | 1 | TRUE | wye
83 | LV_329-36_0_3_load_106 | 114 | 0.0023553 | 0.00059029 | 0 | 0 |  | 1 | TRUE | wye
84 | LV_329-36_0_3_load_111 | 115 | 0.0017678 | 0.00044305 | 0 | 0 |  | 1 | TRUE | wye
85 | LV_329-36_0_3_load_112 | 116 | 0.0017704 | 0.00044371 | 0 | 0 |  | 1 | TRUE | wye
86 | LV_329-36_0_3_load_119 | 117 | 0.0029579 | 0.00074131 | 0 | 0 |  | 1 | TRUE | wye
87 | LV_329-36_0_3_load_117 | 118 | 0.0016605 | 0.00041617 | 0 | 0 |  | 1 | TRUE | wye
88 | LV_329-36_0_3_load_120 | 119 | 0.0014872 | 0.00037274 | 0 | 0 |  | 1 | TRUE | wye
89 | LV_329-36_0_3_load_121 | 120 | 0.0029181 | 0.00073134 | 0 | 0 |  | 1 | TRUE | wye

## ext_grid
| name | bus | vm_pu | va_degree | slack_weight | in_service
0 |  | 98 | 1 | 0 | 1 | TRUE

## line
| name | std_type | from_bus | to_bus | length_km | r_ohm_per_km | x_ohm_per_km | c_nf_per_km | g_us_per_km | max_i_ka | df | parallel | type | in_service
0 | LV_329-36_0_3_line_0 |  | 0 | 1 | 0.016707 | 0.125 | 0.08 | 261 | 0 | 0.364 | 1 | 1 | cs | TRUE
1 | LV_329-36_0_3_line_1 |  | 1 | 2 | 0.013752 | 0.125 | 0.08 | 261 | 0 | 0.364 | 1 | 1 | cs | TRUE
2 | LV_329-36_0_3_line_2 |  | 1 | 3 | 0.030814 | 0.125 | 0.08 | 261 | 0 | 0.364 | 1 | 1 | cs | TRUE
3 | LV_329-36_0_3_line_3 |  | 1 | 4 | 0.032473 | 0.125 | 0.08 | 261 | 0 | 0.364 | 1 | 1 | cs | TRUE
4 | LV_329-36_0_3_line_4 |  | 2 | 5 | 0.026859 | 0.125 | 0.08 | 261 | 0 | 0.364 | 1 | 1 | cs | TRUE
5 | LV_329-36_0_3_line_5 |  | 3 | 6 | 0.023992 | 0.125 | 0.08 | 261 | 0 | 0.364 | 1 | 1 | cs | TRUE
6 | LV_329-36_0_3_line_6 |  | 3 | 7 | 0.023392 | 0.125 | 0.08 | 261 | 0 | 0.364 | 1 | 1 | cs | TRUE
7 | LV_329-36_0_3_line_7 |  | 4 | 8 | 0.011648 | 0.125 | 0.08 | 261 | 0 | 0.364 | 1 | 1 | cs | TRUE
8 | LV_329-36_0_3_line_8 |  | 5 | 9 | 0.026121 | 0.125 | 0.08 | 261 | 0 | 0.364 | 1 | 1 | cs | TRUE
9 | LV_329-36_0_3_line_9 |  | 6 | 10 | 0.00493 | 0.125 | 0.08 | 261 | 0 | 0.364 | 1 | 1 | cs | TRUE
10 | LV_329-36_0_3_line_10 |  | 8 | 11 | 0.0048215 | 0.125 | 0.08 | 261 | 0 | 0.364 | 1 | 1 | cs | TRUE
11 | LV_329-36_0_3_line_11 |  | 11 | 12 | 0.023897 | 0.125 | 0.08 | 261 | 0 | 0.364 | 1 | 1 | cs | TRUE
12 | LV_329-36_0_3_line_12 |  | 12 | 13 | 0.015674 | 0.125 | 0.08 | 261 | 0 | 0.364 | 1 | 1 | cs | TRUE
13 | LV_329-36_0_3_line_13 |  | 12 | 14 | 0.0010588 | 0.125 | 0.08 | 261 | 0 | 0.364 | 1 | 1 | cs | TRUE
14 | LV_329-36_0_3_line_14 |  | 13 | 15 | 0.014821 | 0.125 | 0.08 | 261 | 0 | 0.364 | 1 | 1 | cs | TRUE
15 | LV_329-36_0_3_line_15 |  | 14 | 16 | 0.028565 | 0.125 | 0.08 | 261 | 0 | 0.364 | 1 | 1 | cs | TRUE
16 | LV_329-36_0_3_line_16 |  | 15 | 76 | 0.020757 | 0.125 | 0.08 | 261 | 0 | 0.364 | 1 | 1 | cs | TRUE
17 | LV_329-36_0_3_line_17 |  | 16 | 20 | 0.034176 | 0.125 | 0.08 | 261 | 0 | 0.364 | 1 | 1 | cs | TRUE
18 | LV_329-36_0_3_line_18 |  | 17 | 18 | 0.014836 | 0.125 | 0.08 | 261 | 0 | 0.364 | 1 | 1 | cs | TRUE
19 | LV_329-36_0_3_line_19 |  | 18 | 19 | 0.016102 | 0.125 | 0.08 | 261 | 0 | 0.364 | 1 | 1 | cs | TRUE
20 | LV_329-36_0_3_line_20 |  | 19 | 20 | 0.02073 | 0.125 | 0.08 | 261 | 0 | 0.364 | 1 | 1 | cs | TRUE
21 | LV_329-36_0_3_line_21 |  | 19 | 21 | 0.027853 | 0.125 | 0.08 | 261 | 0 | 0.364 | 1 | 1 | cs | TRUE
22 | LV_329-36_0_3_line_22 |  | 21 | 22 | 0.022103 | 0.125 | 0.08 | 261 | 0 | 0.364 | 1 | 1 | cs | TRUE
23 | LV_329-36_0_3_line_23 |  | 21 | 23 | 0.013578 | 0.125 | 0.08 | 261 | 0 | 0.364 | 1 | 1 | cs | TRUE
24 | LV_329-36_0_3_line_24 |  | 22 | 25 | 0.005549 | 0.125 | 0.08 | 261 | 0 | 0.364 | 1 | 1 | cs | TRUE
25 | LV_329-36_0_3_line_25 |  | 23 | 24 | 0.011673 | 0.125 | 0.08 | 261 | 0 | 0.364 | 1 | 1 | cs | TRUE
26 | LV_329-36_0_3_line_26 |  | 24 | 29 | 0.013045 | 0.125 | 0.08 | 261 | 0 | 0.364 | 1 | 1 | cs | TRUE
27 | LV_329-36_0_3_line_27 |  | 25 | 48 | 0.022581 | 0.125 | 0.08 | 261 | 0 | 0.364 | 1 | 1 | cs | TRUE
28 | LV_329-36_0_3_line_28 |  | 26 | 27 | 0.006828 | 0.125 | 0.08 | 261 | 0 | 0.364 | 1 | 1 | cs | TRUE
29 | LV_329-36_0_3_line_29 |  | 26 | 28 | 0.016083 | 0.125 | 0.08 | 261 | 0 | 0.364 | 1 | 1 | cs | TRUE
30 | LV_329-36_0_3_line_30 |  | 26 | 29 | 0.022455 | 0.125 | 0.08 | 261 | 0 | 0.364 | 1 | 1 | cs | TRUE
31 | LV_329-36_0_3_line_31 |  | 27 | 45 | 0.019101 | 0.125 | 0.08 | 261 | 0 | 0.364 | 1 | 3 | cs | TRUE
32 | LV_329-36_0_3_line_32 |  | 27 | 34 | 0.004749 | 0.125 | 0.08 | 261 | 0 | 0.364 | 1 | 3 | cs | TRUE
33 | LV_329-36_0_3_line_33 |  | 28 | 31 | 0.012092 | 0.125 | 0.08 | 261 | 0 | 0.364 | 1 | 1 | cs | TRUE
34 | LV_329-36_0_3_line_34 |  | 29 | 36 | 0.038213 | 0.125 | 0.08 | 261 | 0 | 0.364 | 1 | 1 | cs | TRUE
35 | LV_329-36_0_3_line_35 |  | 30 | 31 | 0.020005 | 0.125 | 0.08 | 261 | 0 | 0.364 | 1 | 1 | cs | TRUE
36 | LV_329-36_0_3_line_36 |  | 30 | 32 | 0.037222 | 0.125 | 0.08 | 261 | 0 | 0.364 | 1 | 1 | cs | TRUE
37 | LV_329-36_0_3_line_37 |  | 31 | 33 | 0.02385 | 0.125 | 0.08 | 261 | 0 | 0.364 | 1 | 1 | cs | TRUE
38 | LV_329-36_0_3_line_38 |  | 33 | 46 | 0.039428 | 0.125 | 0.08 | 261 | 0 | 0.364 | 1 | 1 | cs | TRUE
39 | LV_329-36_0_3_line_39 |  | 33 | 47 | 0.018239 | 0.125 | 0.08 | 261 | 0 | 0.364 | 1 | 1 | cs | TRUE
40 | LV_329-36_0_3_line_40 |  | 34 | 35 | 0.021659 | 0.125 | 0.08 | 261 | 0 | 0.364 | 1 | 3 | cs | TRUE
41 | LV_329-36_0_3_line_41 |  | 35 | 51 | 0.008225 | 0.125 | 0.08 | 261 | 0 | 0.364 | 1 | 3 | cs | TRUE
42 | LV_329-36_0_3_line_42 |  | 36 | 43 | 0.017525 | 0.125 | 0.08 | 261 | 0 | 0.364 | 1 | 1 | cs | TRUE
43 | LV_329-36_0_3_line_43 |  | 36 | 42 | 0.022515 | 0.125 | 0.08 | 261 | 0 | 0.364 | 1 | 1 | cs | TRUE
44 | LV_329-36_0_3_line_44 |  | 37 | 38 | 0.023106 | 0.125 | 0.08 | 261 | 0 | 0.364 | 1 | 1 | cs | TRUE
45 | LV_329-36_0_3_line_45 |  | 38 | 52 | 0.003548 | 0.125 | 0.08 | 261 | 0 | 0.364 | 1 | 1 | cs | TRUE
46 | LV_329-36_0_3_line_46 |  | 38 | 50 | 0.036981 | 0.125 | 0.08 | 261 | 0 | 0.364 | 1 | 1 | cs | TRUE
47 | LV_329-36_0_3_line_47 |  | 39 | 40 | 0.023199 | 0.125 | 0.08 | 261 | 0 | 0.364 | 1 | 1 | cs | TRUE
48 | LV_329-36_0_3_line_48 |  | 40 | 41 | 0.021314 | 0.125 | 0.08 | 261 | 0 | 0.364 | 1 | 1 | cs | TRUE
49 | LV_329-36_0_3_line_49 |  | 41 | 42 | 0.024158 | 0.125 | 0.08 | 261 | 0 | 0.364 | 1 | 1 | cs | TRUE
50 | LV_329-36_0_3_line_50 |  | 43 | 44 | 0.0023208 | 0.125 | 0.08 | 261 | 0 | 0.364 | 1 | 1 | cs | TRUE
51 | LV_329-36_0_3_line_51 |  | 45 | 98 | 0.023146 | 0.125 | 0.08 | 261 | 0 | 0.364 | 1 | 3 | cs | TRUE
52 | LV_329-36_0_3_line_52 |  | 46 | 86 | 0.041573 | 0.125 | 0.08 | 261 | 0 | 0.364 | 1 | 1 | cs | TRUE
53 | LV_329-36_0_3_line_53 |  | 47 | 108 | 0.0012591 | 0.125 | 0.08 | 261 | 0 | 0.364 | 1 | 1 | cs | TRUE
54 | LV_329-36_0_3_line_54 |  | 48 | 102 | 0.0088983 | 0.125 | 0.08 | 261 | 0 | 0.364 | 1 | 1 | cs | TRUE
55 | LV_329-36_0_3_line_55 |  | 49 | 50 | 0.014406 | 0.125 | 0.08 | 261 | 0 | 0.364 | 1 | 1 | cs | TRUE
56 | LV_329-36_0_3_line_56 |  | 50 | 55 | 0.049963 | 0.125 | 0.08 | 261 | 0 | 0.364 | 1 | 1 | cs | TRUE
57 | LV_329-36_0_3_line_57 |  | 51 | 97 | 0.016124 | 0.125 | 0.08 | 261 | 0 | 0.364 | 1 | 3 | cs | TRUE
58 | LV_329-36_0_3_line_58 |  | 52 | 53 | 0.023283 | 0.125 | 0.08 | 261 | 0 | 0.364 | 1 | 1 | cs | TRUE
59 | LV_329-36_0_3_line_59 |  | 52 | 54 | 0.011635 | 0.125 | 0.08 | 261 | 0 | 0.364 | 1 | 1 | cs | TRUE
60 | LV_329-36_0_3_line_60 |  | 54 | 60 | 0.021003 | 0.125 | 0.08 | 261 | 0 | 0.364 | 1 | 1 | cs | TRUE
61 | LV_329-36_0_3_line_61 |  | 55 | 56 | 0.020577 | 0.125 | 0.08 | 261 | 0 | 0.364 | 1 | 1 | cs | TRUE
62 | LV_329-36_0_3_line_62 |  | 55 | 57 | 0.022629 | 0.125 | 0.08 | 261 | 0 | 0.364 | 1 | 1 | cs | TRUE
63 | LV_329-36_0_3_line_63 |  | 56 | 58 | 0.020902 | 0.125 | 0.08 | 261 | 0 | 0.364 | 1 | 1 | cs | TRUE
64 | LV_329-36_0_3_line_64 |  | 56 | 59 | 0.015966 | 0.125 | 0.08 | 261 | 0 | 0.364 | 1 | 1 | cs | TRUE
65 | LV_329-36_0_3_line_65 |  | 57 | 71 | 0.019676 | 0.125 | 0.08 | 261 | 0 | 0.364 | 1 | 1 | cs | TRUE
66 | LV_329-36_0_3_line_66 |  | 58 | 74 | 1.1837e-05 | 0.125 | 0.08 | 261 | 0 | 0.364 | 1 | 1 | cs | TRUE
67 | LV_329-36_0_3_line_67 |  | 59 | 75 | 0.027471 | 0.125 | 0.08 | 261 | 0 | 0.364 | 1 | 1 | cs | TRUE
68 | LV_329-36_0_3_line_68 |  | 61 | 62 | 0.012573 | 0.125 | 0.08 | 261 | 0 | 0.364 | 1 | 1 | cs | TRUE
69 | LV_329-36_0_3_line_69 |  | 61 | 63 | 0.020997 | 0.125 | 0.08 | 261 | 0 | 0.364 | 1 | 1 | cs | TRUE
70 | LV_329-36_0_3_line_70 |  | 61 | 64 | 0.018722 | 0.125 | 0.08 | 261 | 0 | 0.364 | 1 | 1 | cs | TRUE
71 | LV_329-36_0_3_line_71 |  | 61 | 65 | 0.0092345 | 0.125 | 0.08 | 261 | 0 | 0.364 | 1 | 1 | cs | TRUE
72 | LV_329-36_0_3_line_72 |  | 62 | 66 | 0.023483 | 0.125 | 0.08 | 261 | 0 | 0.364 | 1 | 1 | cs | TRUE
73 | LV_329-36_0_3_line_73 |  | 63 | 99 | 0.022777 | 0.125 | 0.08 | 261 | 0 | 0.364 | 1 | 1 | cs | TRUE
74 | LV_329-36_0_3_line_74 |  | 64 | 100 | 0.015526 | 0.125 | 0.08 | 261 | 0 | 0.364 | 1 | 1 | cs | TRUE
75 | LV_329-36_0_3_line_75 |  | 65 | 68 | 0.003983 | 0.125 | 0.08 | 261 | 0 | 0.364 | 1 | 1 | cs | TRUE
76 | LV_329-36_0_3_line_76 |  | 65 | 69 | 0.01423 | 0.125 | 0.08 | 261 | 0 | 0.364 | 1 | 1 | cs | TRUE
77 | LV_329-36_0_3_line_77 |  | 65 | 70 | 0.041611 | 0.125 | 0.08 | 261 | 0 | 0.364 | 1 | 2 | cs | TRUE
78 | LV_329-36_0_3_line_78 |  | 66 | 67 | 0.011341 | 0.125 | 0.08 | 261 | 0 | 0.364 | 1 | 1 | cs | TRUE
79 | LV_329-36_0_3_line_79 |  | 67 | 101 | 0.007603 | 0.125 | 0.08 | 261 | 0 | 0.364 | 1 | 1 | cs | TRUE
80 | LV_329-36_0_3_line_80 |  | 68 | 93 | 0.019588 | 0.125 | 0.08 | 261 | 0 | 0.364 | 1 | 1 | cs | TRUE
81 | LV_329-36_0_3_line_81 |  | 69 | 71 | 0.025857 | 0.125 | 0.08 | 261 | 0 | 0.364 | 1 | 1 | cs | TRUE
82 | LV_329-36_0_3_line_82 |  | 70 | 97 | 0.012005 | 0.125 | 0.08 | 261 | 0 | 0.364 | 1 | 3 | cs | TRUE
83 | LV_329-36_0_3_line_83 |  | 72 | 73 | 0.016272 | 0.125 | 0.08 | 261 | 0 | 0.364 | 1 | 1 | cs | TRUE
84 | LV_329-36_0_3_line_84 |  | 73 | 78 | 0.0090555 | 0.125 | 0.08 | 261 | 0 | 0.364 | 1 | 1 | cs | TRUE
85 | LV_329-36_0_3_line_85 |  | 75 | 120 | 0.0038937 | 0.125 | 0.08 | 261 | 0 | 0.364 | 1 | 1 | cs | TRUE
86 | LV_329-36_0_3_line_86 |  | 76 | 77 | 0.01019 | 0.125 | 0.08 | 261 | 0 | 0.364 | 1 | 1 | cs | TRUE
87 | LV_329-36_0_3_line_87 |  | 76 | 78 | 0.040836 | 0.125 | 0.08 | 261 | 0 | 0.364 | 1 | 1 | cs | TRUE
88 | LV_329-36_0_3_line_88 |  | 79 | 80 | 0.015092 | 0.125 | 0.08 | 261 | 0 | 0.364 | 1 | 1 | cs | TRUE
89 | LV_329-36_0_3_line_89 |  | 79 | 81 | 0.018064 | 0.125 | 0.08 | 261 | 0 | 0.364 | 1 | 1 | cs | TRUE
90 | LV_329-36_0_3_line_90 |  | 80 | 82 | 0.007018 | 0.125 | 0.08 | 261 | 0 | 0.364 | 1 | 1 | cs | TRUE
91 | LV_329-36_0_3_line_91 |  | 82 | 83 | 0.027054 | 0.125 | 0.08 | 261 | 0 | 0.364 | 1 | 1 | cs | TRUE
92 | LV_329-36_0_3_line_92 |  | 83 | 84 | 0.016475 | 0.125 | 0.08 | 261 | 0 | 0.364 | 1 | 1 | cs | TRUE
93 | LV_329-36_0_3_line_93 |  | 83 | 85 | 0.027901 | 0.125 | 0.08 | 261 | 0 | 0.364 | 1 | 1 | cs | TRUE
94 | LV_329-36_0_3_line_94 |  | 84 | 89 | 0.02619 | 0.125 | 0.08 | 261 | 0 | 0.364 | 1 | 1 | cs | TRUE
95 | LV_329-36_0_3_line_95 |  | 85 | 87 | 0.04062 | 0.125 | 0.08 | 261 | 0 | 0.364 | 1 | 1 | cs | TRUE
96 | LV_329-36_0_3_line_96 |  | 87 | 88 | 0.013464 | 0.125 | 0.08 | 261 | 0 | 0.364 | 1 | 1 | cs | TRUE
97 | LV_329-36_0_3_line_97 |  | 89 | 92 | 0.0018027 | 0.125 | 0.08 | 261 | 0 | 0.364 | 1 | 1 | cs | TRUE
98 | LV_329-36_0_3_line_98 |  | 90 | 91 | 0.012842 | 0.125 | 0.08 | 261 | 0 | 0.364 | 1 | 1 | cs | TRUE
99 | LV_329-36_0_3_line_99 |  | 90 | 92 | 0.041355 | 0.125 | 0.08 | 261 | 0 | 0.364 | 1 | 1 | cs | TRUE
100 | LV_329-36_0_3_line_100 |  | 90 | 93 | 0.042551 | 0.125 | 0.08 | 261 | 0 | 0.364 | 1 | 1 | cs | TRUE
101 | LV_329-36_0_3_line_101 |  | 91 | 94 | 0.0035814 | 0.125 | 0.08 | 261 | 0 | 0.364 | 1 | 1 | cs | TRUE
102 | LV_329-36_0_3_line_102 |  | 94 | 103 | 0.017919 | 0.125 | 0.08 | 261 | 0 | 0.364 | 1 | 1 | cs | TRUE
103 | LV_329-36_0_3_line_103 |  | 95 | 96 | 0.0027402 | 0.125 | 0.08 | 261 | 0 | 0.364 | 1 | 1 | cs | TRUE
104 | LV_329-36_0_3_line_104 |  | 96 | 109 | 0.021106 | 0.125 | 0.08 | 261 | 0 | 0.364 | 1 | 1 | cs | TRUE
105 | LV_329-36_0_3_line_105 |  | 99 | 114 | 0.022817 | 0.125 | 0.08 | 261 | 0 | 0.364 | 1 | 1 | cs | TRUE
106 | LV_329-36_0_3_line_106 |  | 100 | 115 | 0.0068496 | 0.125 | 0.08 | 261 | 0 | 0.364 | 1 | 1 | cs | TRUE
107 | LV_329-36_0_3_line_107 |  | 101 | 118 | 0.022128 | 0.125 | 0.08 | 261 | 0 | 0.364 | 1 | 1 | cs | TRUE
108 | LV_329-36_0_3_line_108 |  | 103 | 107 | 0.017971 | 0.125 | 0.08 | 261 | 0 | 0.364 | 1 | 1 | cs | TRUE
109 | LV_329-36_0_3_line_109 |  | 104 | 105 | 0.0035577 | 0.125 | 0.08 | 261 | 0 | 0.364 | 1 | 1 | cs | TRUE
110 | LV_329-36_0_3_line_110 |  | 104 | 106 | 0.010371 | 0.125 | 0.08 | 261 | 0 | 0.364 | 1 | 1 | cs | TRUE
111 | LV_329-36_0_3_line_111 |  | 105 | 107 | 0.0020521 | 0.125 | 0.08 | 261 | 0 | 0.364 | 1 | 1 | cs | TRUE
112 | LV_329-36_0_3_line_112 |  | 109 | 110 | 0.023698 | 0.125 | 0.08 | 261 | 0 | 0.364 | 1 | 1 | cs | TRUE
113 | LV_329-36_0_3_line_113 |  | 110 | 111 | 0.031933 | 0.125 | 0.08 | 261 | 0 | 0.364 | 1 | 1 | cs | TRUE
114 | LV_329-36_0_3_line_114 |  | 111 | 112 | 0.024963 | 0.125 | 0.08 | 261 | 0 | 0.364 | 1 | 1 | cs | TRUE
115 | LV_329-36_0_3_line_115 |  | 112 | 113 | 6.9942e-05 | 0.125 | 0.08 | 261 | 0 | 0.364 | 1 | 1 | cs | TRUE
116 | LV_329-36_0_3_line_116 |  | 113 | 114 | 8.4386e-08 | 0.125 | 0.08 | 261 | 0 | 0.364 | 1 | 1 | cs | TRUE
117 | LV_329-36_0_3_line_117 |  | 115 | 116 | 0.0074563 | 0.125 | 0.08 | 261 | 0 | 0.364 | 1 | 1 | cs | TRUE
118 | LV_329-36_0_3_line_118 |  | 117 | 118 | 0.0085163 | 0.125 | 0.08 | 261 | 0 | 0.364 | 1 | 1 | cs | TRUE
119 | LV_329-36_0_3_line_119 |  | 119 | 120 | 0.0033591 | 0.125 | 0.08 | 261 | 0 | 0.364 | 1 | 1 | cs | TRUE

## trafo
| name | std_type | hv_bus | lv_bus | sn_mva | vn_hv_kv | vn_lv_kv | vk_percent | vkr_percent | pfe_kw | i0_percent | shift_degree | tap_side | tap_neutral | tap_min | tap_max | tap_step_percent | tap_step_degree | tap_pos | tap_phase_shifter | parallel | df | in_service
0 | LV_329-36_0_3_trafo_82 | 0.63 MVA 20/0.4 kV | 121 | 98 | 0.63 | 20 | 0.4 | 6 | 1.206 | 1.65 | 0.2619 | 150 | hv | 0 | -2 | 2 | 2.5 | 0 | 0 | FALSE | 1 | 1 | TRUE

## line_geodata
| x0 | y0 | x1 | y1 | x2 | y2 | x3 | y3 | x4 | y4 | x5 | y5
0 | 2626017.8313 | 1228278.6907 | 2626002.1208 | 1228273.0084
1 | 2626017.8313 | 1228278.6907 | 2626013.3436 | 1228291.6897
2 | 2626017.8313 | 1228278.6907 | 2626023.6143 | 1228276.4813 | 2626031.5123 | 1228279.2397 | 2626037.8065 | 1228281.4463 | 2626042.8396 | 1228289.6065
3 | 2626017.8313 | 1228278.6907 | 2626023.6143 | 1228276.4813 | 2626031.5123 | 1228279.2397 | 2626037.7229 | 1228262.4345
4 | 2626004.5788 | 1228317.0781 | 2626004.5788 | 1228317.0781 | 2626013.3436 | 1228291.6897
5 | 2626042.8396 | 1228289.6065 | 2626034.617 | 1228312.1452
6 | 2626042.8396 | 1228289.6065 | 2626050.6922 | 1228295.8112 | 2626056.9979 | 1228307.6162
7 | 2626037.7229 | 1228262.4345 | 2626049.3437 | 1228261.644
8 | 2626004.5788 | 1228317.0781 | 2625981.1132 | 1228308.5596 | 2625981.3985 | 1228307.4379
9 | 2626032.9273 | 1228316.7767 | 2626034.617 | 1228312.1452
10 | 2626054.1541 | 1228261.3167 | 2626049.3437 | 1228261.644
11 | 2626078.0657 | 1228259.687 | 2626054.1541 | 1228261.3167
12 | 2626078.0657 | 1228259.687 | 2626073.576 | 1228244.67
13 | 2626078.0657 | 1228259.687 | 2626078.3693 | 1228260.7013
14 | 2626073.576 | 1228244.67 | 2626069.3305 | 1228230.4696
15 | 2626087.7036 | 1228287.6757 | 2626082.0981 | 1228273.1572 | 2626078.3693 | 1228260.7013
16 | 2626063.3847 | 1228210.5822 | 2626069.3305 | 1228230.4696
17 | 2626100.0132 | 1228319.558 | 2626087.7036 | 1228287.6757
18 | 2626076.6314 | 1228336.5448 | 2626091.4241 | 1228337.6726
19 | 2626107.4798 | 1228338.8966 | 2626091.4241 | 1228337.6726
20 | 2626107.4798 | 1228338.8966 | 2626100.0132 | 1228319.558
21 | 2626122.8541 | 1228361.0328 | 2626116.2132 | 1228356.7123 | 2626111.3529 | 1228348.9307 | 2626107.4798 | 1228338.8966
22 | 2626122.8541 | 1228361.0328 | 2626131.198 | 1228364.0157 | 2626134.548 | 1228365.4757 | 2626136.8542 | 1228356.1691
23 | 2626122.8541 | 1228361.0328 | 2626120.5274 | 1228368.1158 | 2626118.1312 | 1228373.7531
24 | 2626136.8542 | 1228356.1691 | 2626142.0828 | 1228354.2686
25 | 2626118.1312 | 1228373.7531 | 2626117.8868 | 1228385.4232
26 | 2626117.6137 | 1228398.4657 | 2626117.8868 | 1228385.4232
27 | 2626142.0828 | 1228354.2686 | 2626163.3019 | 1228346.5463
28 | 2626136.075 | 1228395.6227 | 2626135.9238 | 1228402.4483
29 | 2626135.9238 | 1228402.4483 | 2626135.9405 | 1228409.0079 | 2626136.3256 | 1228414.4796 | 2626136.919 | 1228418.4737
30 | 2626117.6137 | 1228398.4657 | 2626117.5277 | 1228402.5233 | 2626125.7862 | 1228402.4928 | 2626130.7414 | 1228402.4701 | 2626135.9238 | 1228402.4483
31 | 2626136.075 | 1228395.6227 | 2626153.6144 | 1228388.059
32 | 2626136.1792 | 1228390.8759 | 2626136.075 | 1228395.6227
33 | 2626135.0752 | 1228430.0946 | 2626137.5767 | 1228422.9012 | 2626136.919 | 1228418.4737
34 | 2626079.3128 | 1228397.086 | 2626117.6137 | 1228398.4657
35 | 2626123.0508 | 1228414.6548 | 2626126.0688 | 1228417.5253 | 2626127.1025 | 1228418.5082 | 2626132.6631 | 1228423.8136 | 2626135.0752 | 1228430.0946
36 | 2626123.0508 | 1228414.6548 | 2626112.3747 | 1228450.3127
37 | 2626135.0752 | 1228430.0946 | 2626139.0178 | 1228453.6149
38 | 2626145.522 | 1228492.5001 | 2626139.0178 | 1228453.6149
39 | 2626139.0178 | 1228453.6149 | 2626157.0531 | 1228450.8937
40 | 2626136.1792 | 1228390.8759 | 2626156.0964 | 1228382.3649
41 | 2626163.6599 | 1228379.133 | 2626156.0964 | 1228382.3649
42 | 2626079.3128 | 1228397.086 | 2626081.0492 | 1228405.4209 | 2626079.4302 | 1228414.2855
43 | 2626079.3128 | 1228397.086 | 2626056.8038 | 1228396.5735
44 | 2626158.7765 | 1228258.8179 | 2626157.8133 | 1228262.4826 | 2626152.0933 | 1228280.9334
45 | 2626158.7765 | 1228258.8179 | 2626159.678 | 1228255.3865
46 | 2626155.0587 | 1228289.331 | 2626165.1852 | 1228260.8028 | 2626158.7765 | 1228258.8179
47 | 2625989.9701 | 1228383.8682 | 2626011.7711 | 1228391.799
48 | 2626032.6942 | 1228395.5115 | 2626015.1423 | 1228393.0254 | 2626011.7711 | 1228391.799
49 | 2626032.6942 | 1228395.5115 | 2626037.0097 | 1228396.1227 | 2626056.8038 | 1228396.5735
50 | 2626079.4302 | 1228414.2855 | 2626079.0132 | 1228416.5685
51 | 2626153.6144 | 1228388.059 | 2626174.8681 | 1228378.8934
52 | 2626145.522 | 1228492.5001 | 2626186.6096 | 1228485.4318
53 | 2626157.0531 | 1228450.8937 | 2626158.2981 | 1228450.7059
54 | 2626171.6636 | 1228343.5031 | 2626163.3019 | 1228346.5463
55 | 2626155.0587 | 1228289.331 | 2626150.3661 | 1228302.9517
56 | 2626155.0587 | 1228289.331 | 2626163.6338 | 1228286.2779 | 2626172.0073 | 1228285.9701 | 2626176.5049 | 1228284.9114 | 2626194.5829 | 1228278.0089 | 2626202.4991 | 1228274.8863
57 | 2626163.6599 | 1228379.133 | 2626178.4872 | 1228372.7971
58 | 2626165.5883 | 1228232.8656 | 2626159.678 | 1228255.3865
59 | 2626159.678 | 1228255.3865 | 2626148.0701 | 1228256.1788
60 | 2626141.872 | 1228245.2134 | 2626139.0177 | 1228256.7967 | 2626148.0701 | 1228256.1788
61 | 2626199.9847 | 1228257.4314 | 2626196.4058 | 1228259.7615 | 2626202.4991 | 1228274.8863
62 | 2626202.4991 | 1228274.8863 | 2626200.2904 | 1228280.9358 | 2626206.1526 | 1228296.0262
63 | 2626199.9847 | 1228257.4314 | 2626203.3148 | 1228263.4163 | 2626208.3919 | 1228276.5202
64 | 2626199.9847 | 1228257.4314 | 2626202.1348 | 1228256.0956 | 2626203.5555 | 1228255.2125 | 2626214.4905 | 1228250.8816
65 | 2626213.2773 | 1228314.3667 | 2626206.1526 | 1228296.0262
66 | 2626208.3919 | 1228276.5202 | 2626208.3962 | 1228276.5312
67 | 2626214.4905 | 1228250.8816 | 2626240.0317 | 1228240.7658
68 | 2626236.3018 | 1228348.1456 | 2626231.7047 | 1228336.4428
69 | 2626236.3018 | 1228348.1456 | 2626240.6925 | 1228359.305 | 2626243.9654 | 1228367.694
70 | 2626236.3018 | 1228348.1456 | 2626237.7895 | 1228347.5296 | 2626253.6031 | 1228340.9906
71 | 2626227.7927 | 1228351.7326 | 2626232.6736 | 1228349.6417 | 2626236.3018 | 1228348.1456
72 | 2626223.1375 | 1228314.5787 | 2626225.2203 | 1228319.9355 | 2626231.7047 | 1228336.4428
73 | 2626252.2437 | 1228388.9131 | 2626243.9654 | 1228367.694
74 | 2626267.9508 | 1228335.0577 | 2626253.6031 | 1228340.9906
75 | 2626227.7927 | 1228351.7326 | 2626229.2766 | 1228355.4302
76 | 2626227.7927 | 1228351.7326 | 2626222.6401 | 1228338.4687
77 | 2626227.7927 | 1228351.7326 | 2626226.6237 | 1228352.2277 | 2626189.5267 | 1228368.0797
78 | 2626223.1375 | 1228314.5787 | 2626224.7921 | 1228313.9189 | 2626233.6777 | 1228310.3926
79 | 2626240.7446 | 1228307.5881 | 2626233.6777 | 1228310.3926
80 | 2626229.2766 | 1228355.4302 | 2626236.5621 | 1228373.6128
81 | 2626222.6401 | 1228338.4687 | 2626213.2773 | 1228314.3667
82 | 2626189.5267 | 1228368.0797 | 2626178.4872 | 1228372.7971
83 | 2626129.4291 | 1228206.6125 | 2626113.1865 | 1228207.5888
84 | 2626104.1472 | 1228208.1321 | 2626113.1865 | 1228207.5888
85 | 2626243.6518 | 1228239.332 | 2626240.0317 | 1228240.7658
86 | 2626063.3847 | 1228210.5822 | 2626060.4181 | 1228200.8336
87 | 2626063.3847 | 1228210.5822 | 2626104.1472 | 1228208.1321
88 | 2626237.2803 | 1228510.6442 | 2626251.3892 | 1228505.2874
89 | 2626237.2803 | 1228510.6442 | 2626220.3929 | 1228517.0559
90 | 2626251.3892 | 1228505.2874 | 2626257.9502 | 1228502.7964
91 | 2626283.2428 | 1228493.1951 | 2626281.5883 | 1228493.8216 | 2626257.9502 | 1228502.7964
92 | 2626283.2428 | 1228493.1951 | 2626277.3196 | 1228477.8213
93 | 2626283.2428 | 1228493.1951 | 2626293.324 | 1228519.2115
94 | 2626267.9041 | 1228453.3827 | 2626277.3196 | 1228477.8213
95 | 2626308.0006 | 1228557.0872 | 2626293.324 | 1228519.2115
96 | 2626308.0006 | 1228557.0872 | 2626295.5556 | 1228562.2245
97 | 2626267.9041 | 1228453.3827 | 2626267.256 | 1228451.7006
98 | 2626252.3885 | 1228413.111 | 2626240.4662 | 1228417.8838
99 | 2626252.3885 | 1228413.111 | 2626267.256 | 1228451.7006
100 | 2626252.3885 | 1228413.111 | 2626236.5621 | 1228373.6128
101 | 2626240.4662 | 1228417.8838 | 2626237.1413 | 1228419.2149
102 | 2626220.506 | 1228425.8744 | 2626237.1413 | 1228419.2149
103 | 2626298.5216 | 1228507.5327 | 2626297.5257 | 1228504.9799
104 | 2626297.5257 | 1228504.9799 | 2626289.8547 | 1228485.3175
105 | 2626260.5369 | 1228410.1701 | 2626252.2437 | 1228388.9131
106 | 2626267.9508 | 1228335.0577 | 2626274.2806 | 1228332.4403
107 | 2626240.7446 | 1228307.5881 | 2626241.9984 | 1228307.0905 | 2626261.4131 | 1228299.6849
108 | 2626220.506 | 1228425.8744 | 2626213.5739 | 1228428.6495 | 2626209.6624 | 1228418.9009
109 | 2626207.5734 | 1228413.6945 | 2626208.8982 | 1228416.9964
110 | 2626203.7114 | 1228404.0692 | 2626207.5734 | 1228413.6945
111 | 2626208.8982 | 1228416.9964 | 2626209.6624 | 1228418.9009
112 | 2626289.8547 | 1228485.3175 | 2626281.2415 | 1228463.2403
113 | 2626281.2415 | 1228463.2403 | 2626269.6354 | 1228433.4915
114 | 2626269.6354 | 1228433.4915 | 2626260.5623 | 1228410.2353
115 | 2626260.5623 | 1228410.2353 | 2626260.5369 | 1228410.1702
116 | 2626260.5369 | 1228410.1702 | 2626260.5369 | 1228410.1701
117 | 2626281.1711 | 1228329.591 | 2626274.2806 | 1228332.4403
118 | 2626261.4131 | 1228299.6849 | 2626269.3702 | 1228296.6497
119 | 2626246.7749 | 1228238.0951 | 2626243.6518 | 1228239.332

## bus_geodata
| x | y | coords
0 | 2626002.1208 | 1228273.0084
1 | 2626017.8313 | 1228278.6907
2 | 2626013.3436 | 1228291.6897
3 | 2626042.8396 | 1228289.6065
4 | 2626037.7229 | 1228262.4345
5 | 2626004.5788 | 1228317.0781
6 | 2626034.617 | 1228312.1452
7 | 2626056.9979 | 1228307.6162
8 | 2626049.3437 | 1228261.644
9 | 2625981.3985 | 1228307.4379
10 | 2626032.9273 | 1228316.7767
11 | 2626054.1541 | 1228261.3167
12 | 2626078.0657 | 1228259.687
13 | 2626073.576 | 1228244.67
14 | 2626078.3693 | 1228260.7013
15 | 2626069.3305 | 1228230.4696
16 | 2626087.7036 | 1228287.6757
17 | 2626076.6314 | 1228336.5448
18 | 2626091.4241 | 1228337.6726
19 | 2626107.4798 | 1228338.8966
20 | 2626100.0132 | 1228319.558
21 | 2626122.8541 | 1228361.0328
22 | 2626136.8542 | 1228356.1691
23 | 2626118.1312 | 1228373.7531
24 | 2626117.8868 | 1228385.4232
25 | 2626142.0828 | 1228354.2686
26 | 2626135.9238 | 1228402.4483
27 | 2626136.075 | 1228395.6227
28 | 2626136.919 | 1228418.4737
29 | 2626117.6137 | 1228398.4657
30 | 2626123.0508 | 1228414.6548
31 | 2626135.0752 | 1228430.0946
32 | 2626112.3747 | 1228450.3127
33 | 2626139.0178 | 1228453.6149
34 | 2626136.1792 | 1228390.8759
35 | 2626156.0964 | 1228382.3649
36 | 2626079.3128 | 1228397.086
37 | 2626152.0933 | 1228280.9334
38 | 2626158.7765 | 1228258.8179
39 | 2625989.9701 | 1228383.8682
40 | 2626011.7711 | 1228391.799
41 | 2626032.6942 | 1228395.5115
42 | 2626056.8038 | 1228396.5735
43 | 2626079.4302 | 1228414.2855
44 | 2626079.0132 | 1228416.5685
45 | 2626153.6144 | 1228388.059
46 | 2626145.522 | 1228492.5001
47 | 2626157.0531 | 1228450.8937
48 | 2626163.3019 | 1228346.5463
49 | 2626150.3661 | 1228302.9517
50 | 2626155.0587 | 1228289.331
51 | 2626163.6599 | 1228379.133
52 | 2626159.678 | 1228255.3865
53 | 2626165.5883 | 1228232.8656
54 | 2626148.0701 | 1228256.1788
55 | 2626202.4991 | 1228274.8863
56 | 2626199.9847 | 1228257.4314
57 | 2626206.1526 | 1228296.0262
58 | 2626208.3919 | 1228276.5202
59 | 2626214.4905 | 1228250.8816
60 | 2626141.872 | 1228245.2134
61 | 2626236.3018 | 1228348.1456
62 | 2626231.7047 | 1228336.4428
63 | 2626243.9654 | 1228367.694
64 | 2626253.6031 | 1228340.9906
65 | 2626227.7927 | 1228351.7326
66 | 2626223.1375 | 1228314.5787
67 | 2626233.6777 | 1228310.3926
68 | 2626229.2766 | 1228355.4302
69 | 2626222.6401 | 1228338.4687
70 | 2626189.5267 | 1228368.0797
71 | 2626213.2773 | 1228314.3667
72 | 2626129.4291 | 1228206.6125
73 | 2626113.1865 | 1228207.5888
74 | 2626208.3962 | 1228276.5312
75 | 2626240.0317 | 1228240.7658
76 | 2626063.3847 | 1228210.5822
77 | 2626060.4181 | 1228200.8336
78 | 2626104.1472 | 1228208.1321
79 | 2626237.2803 | 1228510.6442
80 | 2626251.3892 | 1228505.2874
81 | 2626220.3929 | 1228517.0559
82 | 2626257.9502 | 1228502.7964
83 | 2626283.2428 | 1228493.1951
84 | 2626277.3196 | 1228477.8213
85 | 2626293.324 | 1228519.2115
86 | 2626186.6096 | 1228485.4318
87 | 2626308.0006 | 1228557.0872
88 | 2626295.5556 | 1228562.2245
89 | 2626267.9041 | 1228453.3827
90 | 2626252.3885 | 1228413.111
91 | 2626240.4662 | 1228417.8838
92 | 2626267.256 | 1228451.7006
93 | 2626236.5621 | 1228373.6128
94 | 2626237.1413 | 1228419.2149
95 | 2626298.5216 | 1228507.5327
96 | 2626297.5257 | 1228504.9799
97 | 2626178.4872 | 1228372.7971
98 | 2626174.8681 | 1228378.8934
99 | 2626252.2437 | 1228388.9131
100 | 2626267.9508 | 1228335.0577
101 | 2626240.7446 | 1228307.5881
102 | 2626171.6636 | 1228343.5031
103 | 2626220.506 | 1228425.8744
104 | 2626207.5734 | 1228413.6945
105 | 2626208.8982 | 1228416.9964
106 | 2626203.7114 | 1228404.0692
107 | 2626209.6624 | 1228418.9009
108 | 2626158.2981 | 1228450.7059
109 | 2626289.8547 | 1228485.3175
110 | 2626281.2415 | 1228463.2403
111 | 2626269.6354 | 1228433.4915
112 | 2626260.5623 | 1228410.2353
113 | 2626260.5369 | 1228410.1702
114 | 2626260.5369 | 1228410.1701
115 | 2626274.2806 | 1228332.4403
116 | 2626281.1711 | 1228329.591
117 | 2626269.3702 | 1228296.6497
118 | 2626261.4131 | 1228299.6849
119 | 2626246.7749 | 1228238.0951
120 | 2626243.6518 | 1228239.332
121 | 2626136.075 | 1228395.6227

## line_std_types
| c_nf_per_km | r_ohm_per_km | x_ohm_per_km | max_i_ka | type | q_mm2 | alpha | voltage_rating
NAYY 4x50 SE | 210 | 0.642 | 0.083 | 0.142 | cs | 50 | 0.00403 | LV
NAYY 4x120 SE | 264 | 0.225 | 0.08 | 0.242 | cs | 120 | 0.00403 | LV
NAYY 4x150 SE | 261 | 0.208 | 0.08 | 0.27 | cs | 150 | 0.00403 | LV
NA2XS2Y 1x95 RM/25 12/20 kV | 216 | 0.313 | 0.132 | 0.252 | cs | 95 | 0.00403 | MV
NA2XS2Y 1x185 RM/25 12/20 kV | 273 | 0.161 | 0.117 | 0.362 | cs | 185 | 0.00403 | MV
NA2XS2Y 1x240 RM/25 12/20 kV | 304 | 0.122 | 0.112 | 0.421 | cs | 240 | 0.00403 | MV
NA2XS2Y 1x95 RM/25 6/10 kV | 315 | 0.313 | 0.123 | 0.249 | cs | 95 | 0.00403 | MV
NA2XS2Y 1x185 RM/25 6/10 kV | 406 | 0.161 | 0.11 | 0.358 | cs | 185 | 0.00403 | MV
NA2XS2Y 1x240 RM/25 6/10 kV | 456 | 0.122 | 0.105 | 0.416 | cs | 240 | 0.00403 | MV
NA2XS2Y 1x150 RM/25 12/20 kV | 250 | 0.206 | 0.116 | 0.319 | cs | 150 | 0.00403 | MV
NA2XS2Y 1x120 RM/25 12/20 kV | 230 | 0.253 | 0.119 | 0.283 | cs | 120 | 0.00403 | MV
NA2XS2Y 1x70 RM/25 12/20 kV | 190 | 0.443 | 0.132 | 0.22 | cs | 70 | 0.00403 | MV
NA2XS2Y 1x150 RM/25 6/10 kV | 360 | 0.206 | 0.11 | 0.315 | cs | 150 | 0.00403 | MV
NA2XS2Y 1x120 RM/25 6/10 kV | 340 | 0.253 | 0.113 | 0.28 | cs | 120 | 0.00403 | MV
NA2XS2Y 1x70 RM/25 6/10 kV | 280 | 0.443 | 0.123 | 0.217 | cs | 70 | 0.00403 | MV
N2XS(FL)2Y 1x120 RM/35 64/110 kV | 112 | 0.153 | 0.166 | 0.366 | cs | 120 | 0.00393 | HV
N2XS(FL)2Y 1x185 RM/35 64/110 kV | 125 | 0.099 | 0.156 | 0.457 | cs | 185 | 0.00393 | HV
N2XS(FL)2Y 1x240 RM/35 64/110 kV | 135 | 0.075 | 0.149 | 0.526 | cs | 240 | 0.00393 | HV
N2XS(FL)2Y 1x300 RM/35 64/110 kV | 144 | 0.06 | 0.144 | 0.588 | cs | 300 | 0.00393 | HV
15-AL1/3-ST1A 0.4 | 11 | 1.8769 | 0.35 | 0.105 | ol | 16 | 0.00403 | LV
24-AL1/4-ST1A 0.4 | 11.25 | 1.2012 | 0.335 | 0.14 | ol | 24 | 0.00403 | LV
48-AL1/8-ST1A 0.4 | 12.2 | 0.5939 | 0.3 | 0.21 | ol | 48 | 0.00403 | LV
94-AL1/15-ST1A 0.4 | 13.2 | 0.306 | 0.29 | 0.35 | ol | 94 | 0.00403 | LV
34-AL1/6-ST1A 10.0 | 9.7 | 0.8342 | 0.36 | 0.17 | ol | 34 | 0.00403 | MV
48-AL1/8-ST1A 10.0 | 10.1 | 0.5939 | 0.35 | 0.21 | ol | 48 | 0.00403 | MV
70-AL1/11-ST1A 10.0 | 10.4 | 0.4132 | 0.339 | 0.29 | ol | 70 | 0.00403 | MV
94-AL1/15-ST1A 10.0 | 10.75 | 0.306 | 0.33 | 0.35 | ol | 94 | 0.00403 | MV
122-AL1/20-ST1A 10.0 | 11.1 | 0.2376 | 0.323 | 0.41 | ol | 122 | 0.00403 | MV
149-AL1/24-ST1A 10.0 | 11.25 | 0.194 | 0.315 | 0.47 | ol | 149 | 0.00403 | MV
34-AL1/6-ST1A 20.0 | 9.15 | 0.8342 | 0.382 | 0.17 | ol | 34 | 0.00403 | MV
48-AL1/8-ST1A 20.0 | 9.5 | 0.5939 | 0.372 | 0.21 | ol | 48 | 0.00403 | MV
70-AL1/11-ST1A 20.0 | 9.7 | 0.4132 | 0.36 | 0.29 | ol | 70 | 0.00403 | MV
94-AL1/15-ST1A 20.0 | 10 | 0.306 | 0.35 | 0.35 | ol | 94 | 0.00403 | MV
122-AL1/20-ST1A 20.0 | 10.3 | 0.2376 | 0.344 | 0.41 | ol | 122 | 0.00403 | MV
149-AL1/24-ST1A 20.0 | 10.5 | 0.194 | 0.337 | 0.47 | ol | 149 | 0.00403 | MV
184-AL1/30-ST1A 20.0 | 10.75 | 0.1571 | 0.33 | 0.535 | ol | 184 | 0.00403 | MV
243-AL1/39-ST1A 20.0 | 11 | 0.1188 | 0.32 | 0.645 | ol | 243 | 0.00403 | MV
48-AL1/8-ST1A 110.0 | 8 | 0.5939 | 0.46 | 0.21 | ol | 48 | 0.00403 | HV
70-AL1/11-ST1A 110.0 | 8.4 | 0.4132 | 0.45 | 0.29 | ol | 70 | 0.00403 | HV
94-AL1/15-ST1A 110.0 | 8.65 | 0.306 | 0.44 | 0.35 | ol | 94 | 0.00403 | HV
122-AL1/20-ST1A 110.0 | 8.5 | 0.2376 | 0.43 | 0.41 | ol | 122 | 0.00403 | HV
149-AL1/24-ST1A 110.0 | 8.75 | 0.194 | 0.41 | 0.47 | ol | 149 | 0.00403 | HV
184-AL1/30-ST1A 110.0 | 8.8 | 0.1571 | 0.4 | 0.535 | ol | 184 | 0.00403 | HV
243-AL1/39-ST1A 110.0 | 9 | 0.1188 | 0.39 | 0.645 | ol | 243 | 0.00403 | HV
305-AL1/39-ST1A 110.0 | 9.2 | 0.0949 | 0.38 | 0.74 | ol | 305 | 0.00403 | HV
490-AL1/64-ST1A 110.0 | 9.75 | 0.059 | 0.37 | 0.96 | ol | 490 | 0.00403 | HV
679-AL1/86-ST1A 110.0 | 9.95 | 0.042 | 0.36 | 1.15 | ol | 679 | 0.00403 | HV
490-AL1/64-ST1A 220.0 | 10 | 0.059 | 0.285 | 0.96 | ol | 490 | 0.00403 | HV
679-AL1/86-ST1A 220.0 | 11.7 | 0.042 | 0.275 | 1.15 | ol | 679 | 0.00403 | HV
490-AL1/64-ST1A 380.0 | 11 | 0.059 | 0.253 | 0.96 | ol | 490 | 0.00403 | HV
679-AL1/86-ST1A 380.0 | 14.6 | 0.042 | 0.25 | 1.15 | ol | 679 | 0.00403 | HV

## trafo_std_types
| i0_percent | pfe_kw | vkr_percent | sn_mva | vn_lv_kv | vn_hv_kv | vk_percent | shift_degree | vector_group | tap_side | tap_neutral | tap_min | tap_max | tap_step_degree | tap_step_percent | tap_phase_shifter
160 MVA 380/110 kV | 0.06 | 60 | 0.25 | 160 | 110 | 380 | 12.2 | 0 | Yy0 | hv | 0 | -9 | 9 | 0 | 1.5 | FALSE
100 MVA 220/110 kV | 0.06 | 55 | 0.26 | 100 | 110 | 220 | 12 | 0 | Yy0 | hv | 0 | -9 | 9 | 0 | 1.5 | FALSE
63 MVA 110/20 kV | 0.04 | 22 | 0.32 | 63 | 20 | 110 | 18 | 150 | YNd5 | hv | 0 | -9 | 9 | 0 | 1.5 | FALSE
40 MVA 110/20 kV | 0.05 | 18 | 0.34 | 40 | 20 | 110 | 16.2 | 150 | YNd5 | hv | 0 | -9 | 9 | 0 | 1.5 | FALSE
25 MVA 110/20 kV | 0.07 | 14 | 0.41 | 25 | 20 | 110 | 12 | 150 | YNd5 | hv | 0 | -9 | 9 | 0 | 1.5 | FALSE
63 MVA 110/10 kV | 0.04 | 22 | 0.32 | 63 | 10 | 110 | 18 | 150 | YNd5 | hv | 0 | -9 | 9 | 0 | 1.5 | FALSE
40 MVA 110/10 kV | 0.05 | 18 | 0.34 | 40 | 10 | 110 | 16.2 | 150 | YNd5 | hv | 0 | -9 | 9 | 0 | 1.5 | FALSE
25 MVA 110/10 kV | 0.07 | 14 | 0.41 | 25 | 10 | 110 | 12 | 150 | YNd5 | hv | 0 | -9 | 9 | 0 | 1.5 | FALSE
0.25 MVA 20/0.4 kV | 0.32 | 0.8 | 1.44 | 0.25 | 0.4 | 20 | 6 | 150 | Yzn5 | hv | 0 | -2 | 2 | 0 | 2.5 | FALSE
0.4 MVA 20/0.4 kV | 0.3375 | 1.35 | 1.425 | 0.4 | 0.4 | 20 | 6 | 150 | Dyn5 | hv | 0 | -2 | 2 | 0 | 2.5 | FALSE
0.63 MVA 20/0.4 kV | 0.2619 | 1.65 | 1.206 | 0.63 | 0.4 | 20 | 6 | 150 | Dyn5 | hv | 0 | -2 | 2 | 0 | 2.5 | FALSE
0.25 MVA 10/0.4 kV | 0.24 | 0.6 | 1.2 | 0.25 | 0.4 | 10 | 4 | 150 | Dyn5 | hv | 0 | -2 | 2 | 0 | 2.5 | FALSE
0.4 MVA 10/0.4 kV | 0.2375 | 0.95 | 1.325 | 0.4 | 0.4 | 10 | 4 | 150 | Dyn5 | hv | 0 | -2 | 2 | 0 | 2.5 | FALSE
0.63 MVA 10/0.4 kV | 0.1873 | 1.18 | 1.0794 | 0.63 | 0.4 | 10 | 4 | 150 | Dyn5 | hv | 0 | -2 | 2 | 0 | 2.5 | FALSE

## trafo3w_std_types
| sn_hv_mva | sn_mv_mva | sn_lv_mva | vn_hv_kv | vn_mv_kv | vn_lv_kv | vk_hv_percent | vk_mv_percent | vk_lv_percent | vkr_hv_percent | vkr_mv_percent | vkr_lv_percent | pfe_kw | i0_percent | shift_mv_degree | shift_lv_degree | vector_group | tap_side | tap_neutral | tap_min | tap_max | tap_step_percent
63/25/38 MVA 110/20/10 kV | 63 | 25 | 38 | 110 | 20 | 10 | 10.4 | 10.4 | 10.4 | 0.28 | 0.32 | 0.35 | 35 | 0.89 | 0 | 0 | YN0yn0yn0 | hv | 0 | -10 | 10 | 1.2
63/25/38 MVA 110/10/10 kV | 63 | 25 | 38 | 110 | 10 | 10 | 10.4 | 10.4 | 10.4 | 0.28 | 0.32 | 0.35 | 35 | 0.89 | 0 | 0 | YN0yn0yn0 | hv | 0 | -10 | 10 | 1.2

## fuse_std_types
| fuse_type | i_rated_a | t_avg | t_min | t_total | x_avg | x_min | x_total
HV 100A | HV 100A | 100 | 0 | [10.0, 3.64, 0.854, 0.281, 0.1, 0.0531, 0.022, 0.01] | [10.0, 4.267, 1.21, 0.403, 0.1, 0.058, 0.022, 0.01] | 0 | [300.0, 350.0, 450.0, 550.0, 700.0, 850.0, 1200.0, 1752.0] | [600.0, 700.0, 900.0, 1150.0, 1665.0, 2000.0, 3000.0, 4313.0]
HV 10A | HV 10A | 10 | 0 | [10.0, 1675.0, 0.344, 0.156, 0.1, 0.0417, 0.0171, 0.01] | [10.0, 1.3, 0.3, 0.155, 0.1, 0.0555, 0.023, 0.01] | 0 | [30.0, 32.0, 35.0, 37.0, 39.0, 50.0, 70.0, 88.0] | [60.0, 70.0, 80.0, 87.0, 94.0, 110.0, 150.0, 216.0]
HV 125A | HV 125A | 125 | 0 | [10.0, 1.82, 0.344, 0.1, 0.0467, 0.0269, 0.01] | [10.0, 2.478, 0.426, 0.1, 0.0427, 0.0211, 0.01] | 0 | [375.0, 500.0, 700.0, 925.0, 1200.0, 1500.0, 2341.0] | [750.0, 1000.0, 1500.0, 2200.0, 3000.0, 4000.0, 5765.0]
HV 160A | HV 160A | 160 | 0 | [10.0, 4.15, 1.03, 0.198, 0.1, 0.051, 0.0172, 0.01] | [10.0, 2.3, 0.734, 0.274, 0.1, 0.046, 0.0177, 0.01] | 0 | [480.0, 550.0, 700.0, 1000.0, 1260.0, 1600.0, 2500.0, 3227.0] | [960.0, 1300.0, 1700.0, 2200.0, 2996.0, 4000.0, 6000.0, 7946.0]
HV 16A | HV 16A | 16 | 0 | [10.0, 0.352, 0.164, 0.1, 0.0649, 0.0342, 0.01] | [10.0, 2.34, 0.722, 0.181, 0.1, 0.055, 0.0296, 0.01] | 0 | [48.0, 60.0, 65.0, 71.0, 80.0, 100.0, 162.0] | [96.0, 110.0, 125.0, 150.0, 168.0, 200.0, 250.0, 398.0]
HV 200A | HV 200A | 200 | 0 | [10.0, 4.267, 1.21, 0.403, 0.1, 0.058, 0.022, 0.01] | [10.0, 3.73, 1.654, 0.328, 0.1, 0.0531, 0.019, 0.01] | 0 | [600.0, 700.0, 900.0, 1150.0, 1665.0, 2000.0, 3000.0, 4313.0] | [1200.0, 1500.0, 1800.0, 2700.0, 3960.0, 5000.0, 7500.0, 10620.0]
HV 20A | HV 20A | 20 | 0 | [10.0, 1.3, 0.3, 0.155, 0.1, 0.0555, 0.023, 0.01] | [10.0, 1.3, 0.161, 0.1, 0.0611, 0.0399, 0.0141, 0.01] | 0 | [60.0, 70.0, 80.0, 87.0, 94.0, 110.0, 150.0, 216.0] | [120.0, 150.0, 200.0, 223.0, 260.0, 300.0, 450.0, 532.0]
HV 25A | HV 25A | 25 | 0 | [10.0, 2.512, 0.833, 0.299, 0.1, 0.0372, 0.0223, 0.01] | [10.0, 3.125, 0.597, 0.198, 0.1, 0.0378, 0.022, 0.01] | 0 | [75.0, 82.0, 90.0, 100.0, 124.0, 170.0, 200.0, 289.0] | [150.0, 170.0, 210.0, 250.0, 294.0, 400.0, 500.0, 711.0]
HV 31.5A | HV 31.5A | 31.5 | 0 | [10.0, 2.34, 0.722, 0.181, 0.1, 0.055, 0.0296, 0.01] | [10.0, 2.84, 0.368, 0.164, 0.1, 0.0621, 0.0378, 0.0195, 0.01] | 0 | [95.0, 110.0, 125.0, 150.0, 165.0, 200.0, 250.0, 390.0] | [189.0, 220.0, 300.0, 350.0, 393.0, 450.0, 530.0, 700.0, 960.0]
HV 40A | HV 40A | 40 | 0 | [10.0, 1.3, 0.161, 0.1, 0.0611, 0.0399, 0.0141, 0.01] | [10.0, 2.05, 0.369, 0.198, 0.1, 0.051, 0.0298, 0.01] | 0 | [120.0, 150.0, 200.0, 223.0, 260.0, 300.0, 450.0, 532.0] | [240.0, 300.0, 400.0, 450.0, 530.0, 650.0, 800.0, 1311.0]
HV 50A | HV 50A | 50 | 0 | [10.0, 3.215, 0.597, 0.198, 0.1, 0.0378, 0.022, 0.01] | [10.0, 3.64, 0.854, 0.281, 0.1, 0.0531, 0.022, 0.01] | 0 | [150.0, 170.0, 210.0, 250.0, 294.0, 400.0, 500.0, 711.0] | [300.0, 350.0, 450.0, 550.0, 700.0, 850.0, 1200.0, 1752.0]
HV 6.3A | HV 6.3A | 6.3 | 0 | [10.0, 1.39, 0.344, 0.168, 0.1, 0.056, 0.0263, 0.01] | [10.0, 1.711, 0.516, 0.198, 0.1, 0.0634, 0.0303, 0.01] | 0 | [19.0, 19.5, 20.4, 20.8, 22.0, 25.0, 32.0, 48.0] | [38.0, 40.0, 43.0, 48.0, 53.0, 60.0, 75.0, 118.0]
HV 63A | HV 63A | 63 | 0 | [10.0, 2.84, 0.368, 0.164, 0.1, 0.0621, 0.0378, 0.0195, 0.01] | [10.0, 1.82, 0.344, 0.1, 0.0467, 0.0269, 0.01] | 0 | [189.0, 220.0, 300.0, 350.0, 393.0, 450.0, 530.0, 700.0, 961.0] | [378.0, 500.0, 700.0, 934.0, 1200.0, 1500.0, 2366.0]
HV 80A | HV 80A | 80 | 0 | [10.0, 2.05, 0.369, 0.198, 0.1, 0.051, 0.0298, 0.01] | [10.0, 4.15, 1.03, 0.198, 0.1, 0.051, 0.0172, 0.01] | 0 | [240.0, 300.0, 400.0, 450.0, 530.0, 650.0, 800.0, 1311.0] | [480.0, 550.0, 700.0, 1000.0, 1260.0, 1600.0, 2500.0, 3227.0]
Siemens NH-1-100 | Siemens NH-1-100 | 100 | [5400.0, 2000.0, 400.0, 20.0, 1.0, 0.2, 0.012, 0.004] | 0 | 0 | [150.0, 190.0, 250.0, 430.0, 900.0, 1250.0, 2700.0, 3600.0] | 0 | 0
Siemens NH-1-125 | Siemens NH-1-125 | 125 | [4800.0, 120.0, 7.0, 0.1, 0.004] | 0 | 0 | [180.0, 400.0, 740.0, 2000.0, 4250.0] | 0 | 0
Siemens NH-1-16 | Siemens NH-1-16 | 16 | [4000.0, 400.0, 2.0, 0.1, 0.04, 0.01] | 0 | 0 | [26.0, 35.0, 75.0, 150.0, 200.0, 300.0] | 0 | 0
Siemens NH-1-160 | Siemens NH-1-160 | 160 | [4800.0, 120.0, 7.0, 0.1, 0.004] | 0 | 0 | [210.0, 500.0, 900.0, 2300.0, 5000.0] | 0 | 0
Siemens NH-1-25 | Siemens NH-1-25 | 25 | [4000.0, 1000.0, 10.0, 0.2, 0.02, 0.01] | 0 | 0 | [40.0, 50.0, 100.0, 210.0, 400.0, 500.0] | 0 | 0
Siemens NH-1-50 | Siemens NH-1-50 | 50 | [4000.0, 40.0, 4.0, 1.0, 0.02, 0.01] | 0 | 0 | [86.0, 200.0, 300.0, 400.0, 1000.0, 1280.0] | 0 | 0
Siemens NH-1-63 | Siemens NH-1-63 | 63 | [4000.0, 100.0, 10.0, 2.0, 0.04, 0.01] | 0 | 0 | [100.0, 200.0, 300.0, 400.0, 1000.0, 1500.0] | 0 | 0
Siemens NH-1-80 | Siemens NH-1-80 | 80 | [4800.0, 120.0, 7.0, 0.1, 0.01] | 0 | 0 | [150.58, 250.0, 450.0, 1150.0, 2470.0] | 0 | 0
Siemens NH-2-1000 | Siemens NH-2-1000 | 1000 | [4800.0, 120.0, 7.0, 0.1, 0.004] | 0 | 0 | [1900.0, 3500.0, 8400.0, 24000.0, 52000.0] | 0 | 0
Siemens NH-2-200 | Siemens NH-2-200 | 200 | [4800.0, 120.0, 7.0, 0.1, 0.004] | 0 | 0 | [280.0, 650.0, 1200.0, 3000.0, 7000.0] | 0 | 0
Siemens NH-2-224 | Siemens NH-2-224 | 224 | [4800.0, 120.0, 7.0, 0.2, 0.04, 0.004] | 0 | 0 | [400.0, 750.0, 1453.0, 3025.0, 4315.0, 7600.0] | 0 | 0
Siemens NH-2-250 | Siemens NH-2-250 | 250 | [4800.0, 120.0, 7.0, 0.1, 0.004] | 0 | 0 | [450.0, 800.0, 1650.0, 4000.0, 8500.0] | 0 | 0
Siemens NH-2-315 | Siemens NH-2-315 | 315 | [4800.0, 120.0, 7.0, 0.1, 0.004] | 0 | 0 | [550.0, 920.0, 1900.0, 5000.0, 11000.0] | 0 | 0
Siemens NH-2-355 | Siemens NH-2-355 | 355 | [4800.0, 120.0, 6.0, 0.1, 0.004] | 0 | 0 | [650.0, 1116.27, 2350.0, 5840.0, 12790.0] | 0 | 0
Siemens NH-2-400 | Siemens NH-2-400 | 400 | [4800.0, 120.0, 7.0, 0.1, 0.004] | 0 | 0 | [720.0, 1350.0, 2800.0, 6500.0, 15000.0] | 0 | 0
Siemens NH-2-425 | Siemens NH-2-425 | 425 | [4800.0, 120.0, 7.0, 0.1, 0.004] | 0 | 0 | [850.0, 1500.0, 3050.0, 7500.0, 16500.0] | 0 | 0
Siemens NH-2-630 | Siemens NH-2-630 | 630 | [4800.0, 120.0, 7.0, 0.1, 0.004] | 0 | 0 | [1200.0, 2000.0, 4800.0, 12000.0, 26000.0] | 0 | 0

## dtypes
| element | column | dtype
0 | bus | name | object
1 | bus | vn_kv | float64
2 | bus | type | object
3 | bus | zone | object
4 | bus | in_service | bool
5 | load | name | object
6 | load | bus | uint32
7 | load | p_mw | float64
8 | load | q_mvar | float64
9 | load | const_z_percent | float64
10 | load | const_i_percent | float64
11 | load | sn_mva | float64
12 | load | scaling | float64
13 | load | in_service | bool
14 | load | type | object
15 | ext_grid | name | object
16 | ext_grid | bus | uint32
17 | ext_grid | vm_pu | float64
18 | ext_grid | va_degree | float64
19 | ext_grid | slack_weight | float64
20 | ext_grid | in_service | bool
21 | line | name | object
22 | line | std_type | object
23 | line | from_bus | uint32
24 | line | to_bus | uint32
25 | line | length_km | float64
26 | line | r_ohm_per_km | float64
27 | line | x_ohm_per_km | float64
28 | line | c_nf_per_km | float64
29 | line | g_us_per_km | float64
30 | line | max_i_ka | float64
31 | line | df | float64
32 | line | parallel | uint32
33 | line | type | object
34 | line | in_service | bool
35 | trafo | name | object
36 | trafo | std_type | object
37 | trafo | hv_bus | uint32
38 | trafo | lv_bus | uint32
39 | trafo | sn_mva | float64
40 | trafo | vn_hv_kv | float64
41 | trafo | vn_lv_kv | float64
42 | trafo | vk_percent | float64
43 | trafo | vkr_percent | float64
44 | trafo | pfe_kw | float64
45 | trafo | i0_percent | float64
46 | trafo | shift_degree | float64
47 | trafo | tap_side | object
48 | trafo | tap_neutral | int32
49 | trafo | tap_min | int32
50 | trafo | tap_max | int32
51 | trafo | tap_step_percent | float64
52 | trafo | tap_step_degree | float64
53 | trafo | tap_pos | int32
54 | trafo | tap_phase_shifter | bool
55 | trafo | parallel | uint32
56 | trafo | df | float64
57 | trafo | in_service | bool
58 | line_geodata | coords | object
59 | bus_geodata | x | float64
60 | bus_geodata | y | float64
61 | bus_geodata | coords | object

## parameters
| version | format_version | converged | OPF_converged | name | f_hz | sn_mva
0 | 2.14.6 | 2.14.0 | FALSE | FALSE |  | 50 | 1