## bus
| name | vn_kv | type | zone | in_service
0 | bus_LV_329-40_0_4_node_0 | 0.4 | n |  | TRUE
1 | bus_LV_329-40_0_4_node_1 | 0.4 | n |  | TRUE
2 | bus_LV_329-40_0_4_node_2 | 0.4 | n |  | TRUE
3 | bus_LV_329-40_0_4_node_3 | 0.4 | n |  | TRUE
4 | bus_LV_329-40_0_4_node_4 | 0.4 | n |  | TRUE
5 | bus_LV_329-40_0_4_node_51 | 0.4 | n |  | TRUE
6 | bus_LV_329-40_0_4_node_15 | 0.4 | n |  | TRUE
7 | bus_LV_329-40_0_4_node_55 | 0.4 | n |  | TRUE
8 | bus_LV_329-40_0_4_node_9 | 0.4 | n |  | TRUE
9 | bus_LV_329-40_0_4_node_5 | 0.4 | n |  | TRUE
10 | bus_LV_329-40_0_4_node_6 | 0.4 | n |  | TRUE
11 | bus_LV_329-40_0_4_node_7 | 0.4 | n |  | TRUE
12 | bus_LV_329-40_0_4_node_8 | 0.4 | n |  | TRUE
13 | bus_LV_329-40_0_4_node_10 | 0.4 | n |  | TRUE
14 | bus_LV_329-40_0_4_node_14 | 0.4 | n |  | TRUE
15 | bus_LV_329-40_0_4_node_58 | 0.4 | n |  | TRUE
16 | bus_LV_329-40_0_4_node_13 | 0.4 | n |  | TRUE
17 | bus_LV_329-40_0_4_node_11 | 0.4 | n |  | TRUE
18 | bus_LV_329-40_0_4_node_16 | 0.4 | n |  | TRUE
19 | bus_LV_329-40_0_4_node_12 | 0.4 | n |  | TRUE
20 | bus_LV_329-40_0_4_node_65 | 0.4 | n |  | TRUE
21 | bus_LV_329-40_0_4_node_28 | 0.4 | n |  | TRUE
22 | bus_LV_329-40_0_4_node_26 | 0.4 | n |  | TRUE
23 | bus_LV_329-40_0_4_node_47 | 0.4 | n |  | TRUE
24 | bus_LV_329-40_0_4_node_27 | 0.4 | n |  | TRUE
25 | bus_LV_329-40_0_4_node_66 | 0.4 | n |  | TRUE
26 | bus_LV_329-40_0_4_node_68 | 0.4 | n |  | TRUE
27 | bus_LV_329-40_0_4_node_59 | 0.4 | n |  | TRUE
28 | bus_LV_329-40_0_4_node_44 | 0.4 | n |  | TRUE
29 | bus_LV_329-40_0_4_node_25 | 0.4 | n |  | TRUE
30 | bus_LV_329-40_0_4_node_43 | 0.4 | n |  | TRUE
31 | bus_LV_329-40_0_4_node_38 | 0.4 | n |  | TRUE
32 | bus_LV_329-40_0_4_node_63 | 0.4 | n |  | TRUE
33 | bus_LV_329-40_0_4_node_35 | 0.4 | n |  | TRUE
34 | bus_LV_329-40_0_4_node_53 | 0.4 | n |  | TRUE
35 | bus_LV_329-40_0_4_node_52 | 0.4 | n |  | TRUE
36 | bus_LV_329-40_0_4_node_19 | 0.4 | n |  | TRUE
37 | bus_LV_329-40_0_4_node_20 | 0.4 | n |  | TRUE
38 | bus_LV_329-40_0_4_node_21 | 0.4 | n |  | TRUE
39 | bus_LV_329-40_0_4_node_22 | 0.4 | n |  | TRUE
40 | bus_LV_329-40_0_4_node_23 | 0.4 | n |  | TRUE
41 | bus_LV_329-40_0_4_node_24 | 0.4 | n |  | TRUE
42 | bus_LV_329-40_0_4_node_46 | 0.4 | n |  | TRUE
43 | bus_LV_329-40_0_4_node_34 | 0.4 | n |  | TRUE
44 | bus_LV_329-40_0_4_node_48 | 0.4 | n |  | TRUE
45 | bus_LV_329-40_0_4_node_57 | 0.4 | n |  | TRUE
46 | bus_LV_329-40_0_4_node_49 | 0.4 | n |  | TRUE
47 | bus_LV_329-40_0_4_node_50 | 0.4 | n |  | TRUE
48 | bus_LV_329-40_0_4_node_45 | 0.4 | n |  | TRUE
49 | bus_LV_329-40_0_4_node_29 | 0.4 | n |  | TRUE
50 | bus_LV_329-40_0_4_node_30 | 0.4 | n |  | TRUE
51 | bus_LV_329-40_0_4_node_31 | 0.4 | n |  | TRUE
52 | bus_LV_329-40_0_4_node_32 | 0.4 | n |  | TRUE
53 | bus_LV_329-40_0_4_node_33 | 0.4 | n |  | TRUE
54 | bus_LV_329-40_0_4_node_42 | 0.4 | n |  | TRUE
55 | bus_LV_329-40_0_4_node_36 | 0.4 | n |  | TRUE
56 | bus_LV_329-40_0_4_node_37 | 0.4 | n |  | TRUE
57 | bus_LV_329-40_0_4_node_67 | 0.4 | n |  | TRUE
58 | bus_LV_329-40_0_4_node_64 | 0.4 | n |  | TRUE
59 | bus_LV_329-40_0_4_node_39 | 0.4 | n |  | TRUE
60 | bus_LV_329-40_0_4_node_40 | 0.4 | n |  | TRUE
61 | bus_LV_329-40_0_4_node_41 | 0.4 | n |  | TRUE
62 | bus_LV_329-40_0_4_node_60 | 0.4 | n |  | TRUE
63 | bus_LV_329-40_0_4_node_61 | 0.4 | n |  | TRUE
64 | bus_LV_329-40_0_4_node_54 | 0.4 | n |  | TRUE
65 | bus_LV_329-40_0_4_node_56 | 0.4 | n |  | TRUE
66 | bus_LV_329-40_0_4_node_62 | 0.4 | n |  | TRUE
67 | bus_MV_584_0_node_117 | 20 | n |  | TRUE

## load
| name | bus | p_mw | q_mvar | const_z_percent | const_i_percent | sn_mva | scaling | in_service | type
0 | LV_329-40_0_4_load_0 | 0 | 0.0090645 | 0.0022718 | 0 | 0 |  | 1 | TRUE | wye
1 | LV_329-40_0_4_load_1 | 1 | 0.0094013 | 0.0023562 | 0 | 0 |  | 1 | TRUE | wye
2 | LV_329-40_0_4_load_2 | 2 | 0.010165 | 0.0025476 | 0 | 0 |  | 1 | TRUE | wye
3 | LV_329-40_0_4_load_4 | 4 | 0.021217 | 0.0053176 | 0 | 0 |  | 1 | TRUE | wye
4 | LV_329-40_0_4_load_55 | 7 | 0.020064 | 0.0050286 | 0 | 0 |  | 1 | TRUE | wye
5 | LV_329-40_0_4_load_9 | 8 | 0.020756 | 0.0052018 | 0 | 0 |  | 1 | TRUE | wye
6 | LV_329-40_0_4_load_5 | 9 | 0.0022341 | 0.00055991 | 0 | 0 |  | 1 | TRUE | wye
7 | LV_329-40_0_4_load_6 | 10 | 0.0018904 | 0.00047378 | 0 | 0 |  | 1 | TRUE | wye
8 | LV_329-40_0_4_load_8 | 12 | 0.0029877 | 0.00074878 | 0 | 0 |  | 1 | TRUE | wye
9 | LV_329-40_0_4_load_10 | 13 | 0.0047134 | 0.0011813 | 0 | 0 |  | 1 | TRUE | wye
10 | LV_329-40_0_4_load_58 | 15 | 0.0032668 | 0.00081875 | 0 | 0 |  | 1 | TRUE | wye
11 | LV_329-40_0_4_load_65 | 20 | 0.0027971 | 0.00070102 | 0 | 0 |  | 1 | TRUE | wye
12 | LV_329-40_0_4_load_28 | 21 | 0.0078014 | 0.0019552 | 0 | 0 |  | 1 | TRUE | wye
13 | LV_329-40_0_4_load_26 | 22 | 0.00028501 | 7.1431e-05 | 0 | 0 |  | 1 | TRUE | wye
14 | LV_329-40_0_4_load_47 | 23 | 0.0018814 | 0.00047152 | 0 | 0 |  | 1 | TRUE | wye
15 | LV_329-40_0_4_load_27 | 24 | 0.00050388 | 0.00012628 | 0 | 0 |  | 1 | TRUE | wye
16 | LV_329-40_0_4_load_66 | 25 | 0.0018713 | 0.00046899 | 0 | 0 |  | 1 | TRUE | wye
17 | LV_329-40_0_4_load_68 | 26 | 0.0032535 | 0.0008154 | 0 | 0 |  | 1 | TRUE | wye
18 | LV_329-40_0_4_load_59 | 27 | 0.0041734 | 0.001046 | 0 | 0 |  | 1 | TRUE | wye
19 | LV_329-40_0_4_load_44 | 28 | 0.0047939 | 0.0012015 | 0 | 0 |  | 1 | TRUE | wye
20 | LV_329-40_0_4_load_25 | 29 | 0.00045251 | 0.00011341 | 0 | 0 |  | 1 | TRUE | wye
21 | LV_329-40_0_4_load_43 | 30 | 0.0052202 | 0.0013083 | 0 | 0 |  | 1 | TRUE | wye
22 | LV_329-40_0_4_load_63 | 32 | 0.0052416 | 0.0013137 | 0 | 0 |  | 1 | TRUE | wye
23 | LV_329-40_0_4_load_53 | 34 | 0.0080783 | 0.0020246 | 0 | 0 |  | 1 | TRUE | wye
24 | LV_329-40_0_4_load_52 | 35 | 0.0072413 | 0.0018148 | 0 | 0 |  | 1 | TRUE | wye
25 | LV_329-40_0_4_load_19 | 36 | 0.0078207 | 0.0019601 | 0 | 0 |  | 1 | TRUE | wye
26 | LV_329-40_0_4_load_20 | 37 | 0.01392 | 0.0034886 | 0 | 0 |  | 1 | TRUE | wye
27 | LV_329-40_0_4_load_22 | 39 | 0.017342 | 0.0043463 | 0 | 0 |  | 1 | TRUE | wye
28 | LV_329-40_0_4_load_23 | 40 | 0.002929 | 0.00073407 | 0 | 0 |  | 1 | TRUE | wye
29 | LV_329-40_0_4_load_24 | 41 | 0.0051328 | 0.0012864 | 0 | 0 |  | 1 | TRUE | wye
30 | LV_329-40_0_4_load_46 | 42 | 0.010773 | 0.0026999 | 0 | 0 |  | 1 | TRUE | wye
31 | LV_329-40_0_4_load_34 | 43 | 0.0029955 | 0.00075073 | 0 | 0 |  | 1 | TRUE | wye
32 | LV_329-40_0_4_load_57 | 45 | 0.0086849 | 0.0021766 | 0 | 0 |  | 1 | TRUE | wye
33 | LV_329-40_0_4_load_49 | 46 | 0.0043893 | 0.0011001 | 0 | 0 |  | 1 | TRUE | wye
34 | LV_329-40_0_4_load_50 | 47 | 0.01595 | 0.0039974 | 0 | 0 |  | 1 | TRUE | wye
35 | LV_329-40_0_4_load_45 | 48 | 0.0072053 | 0.0018058 | 0 | 0 |  | 1 | TRUE | wye
36 | LV_329-40_0_4_load_29 | 49 | 0.011016 | 0.0027609 | 0 | 0 |  | 1 | TRUE | wye
37 | LV_329-40_0_4_load_30 | 50 | 0.015399 | 0.0038593 | 0 | 0 |  | 1 | TRUE | wye
38 | LV_329-40_0_4_load_31 | 51 | 0.015386 | 0.0038561 | 0 | 0 |  | 1 | TRUE | wye
39 | LV_329-40_0_4_load_32 | 52 | 0.0076521 | 0.0019178 | 0 | 0 |  | 1 | TRUE | wye
40 | LV_329-40_0_4_load_33 | 53 | 0.0079072 | 0.0019817 | 0 | 0 |  | 1 | TRUE | wye
41 | LV_329-40_0_4_load_42 | 54 | 0.0018816 | 0.00047156 | 0 | 0 |  | 1 | TRUE | wye
42 | LV_329-40_0_4_load_36 | 55 | 0.008024 | 0.002011 | 0 | 0 |  | 1 | TRUE | wye
43 | LV_329-40_0_4_load_67 | 57 | 0.0032082 | 0.00080405 | 0 | 0 |  | 1 | TRUE | wye
44 | LV_329-40_0_4_load_64 | 58 | 0.022086 | 0.0055352 | 0 | 0 |  | 1 | TRUE | wye
45 | LV_329-40_0_4_load_39 | 59 | 0.0027031 | 0.00067746 | 0 | 0 |  | 1 | TRUE | wye
46 | LV_329-40_0_4_load_60 | 62 | 0.0021033 | 0.00052713 | 0 | 0 |  | 1 | TRUE | wye
47 | LV_329-40_0_4_load_61 | 63 | 0.0021942 | 0.00054992 | 0 | 0 |  | 1 | TRUE | wye
48 | LV_329-40_0_4_load_54 | 64 | 0.0051393 | 0.001288 | 0 | 0 |  | 1 | TRUE | wye
49 | LV_329-40_0_4_load_56 | 65 | 0.013935 | 0.0034924 | 0 | 0 |  | 1 | TRUE | wye
50 | LV_329-40_0_4_load_62 | 66 | 0.0022013 | 0.00055169 | 0 | 0 |  | 1 | TRUE | wye

## ext_grid
| name | bus | vm_pu | va_degree | slack_weight | in_service
0 |  | 45 | 1 | 0 | 1 | TRUE

## line
| name | std_type | from_bus | to_bus | length_km | r_ohm_per_km | x_ohm_per_km | c_nf_per_km | g_us_per_km | max_i_ka | df | parallel | type | in_service
0 | LV_329-40_0_4_line_0 |  | 0 | 1 | 0.020917 | 0.125 | 0.08 | 261 | 0 | 0.364 | 1 | 4 | cs | TRUE
1 | LV_329-40_0_4_line_1 |  | 0 | 2 | 0.019243 | 0.125 | 0.08 | 261 | 0 | 0.364 | 1 | 4 | cs | TRUE
2 | LV_329-40_0_4_line_2 |  | 1 | 3 | 0.025601 | 0.125 | 0.08 | 261 | 0 | 0.364 | 1 | 4 | cs | TRUE
3 | LV_329-40_0_4_line_3 |  | 2 | 4 | 0.037493 | 0.125 | 0.08 | 261 | 0 | 0.364 | 1 | 4 | cs | TRUE
4 | LV_329-40_0_4_line_4 |  | 3 | 5 | 0.064563 | 0.125 | 0.08 | 261 | 0 | 0.364 | 1 | 4 | cs | TRUE
5 | LV_329-40_0_4_line_5 |  | 4 | 6 | 0.058312 | 0.125 | 0.08 | 261 | 0 | 0.364 | 1 | 4 | cs | TRUE
6 | LV_329-40_0_4_line_6 |  | 5 | 7 | 0.028328 | 0.125 | 0.08 | 261 | 0 | 0.364 | 1 | 3 | cs | TRUE
7 | LV_329-40_0_4_line_7 |  | 6 | 8 | 0.022328 | 0.125 | 0.08 | 261 | 0 | 0.364 | 1 | 4 | cs | TRUE
8 | LV_329-40_0_4_line_8 |  | 7 | 65 | 0.035162 | 0.125 | 0.08 | 261 | 0 | 0.364 | 1 | 1 | cs | TRUE
9 | LV_329-40_0_4_line_9 |  | 8 | 11 | 0.040313 | 0.125 | 0.08 | 261 | 0 | 0.364 | 1 | 4 | cs | TRUE
10 | LV_329-40_0_4_line_10 |  | 9 | 10 | 0.0018502 | 0.125 | 0.08 | 261 | 0 | 0.364 | 1 | 1 | cs | TRUE
11 | LV_329-40_0_4_line_11 |  | 9 | 11 | 0.030417 | 0.125 | 0.08 | 261 | 0 | 0.364 | 1 | 1 | cs | TRUE
12 | LV_329-40_0_4_line_12 |  | 10 | 12 | 0.016783 | 0.125 | 0.08 | 261 | 0 | 0.364 | 1 | 1 | cs | TRUE
13 | LV_329-40_0_4_line_13 |  | 11 | 13 | 0.012534 | 0.125 | 0.08 | 261 | 0 | 0.364 | 1 | 4 | cs | TRUE
14 | LV_329-40_0_4_line_14 |  | 11 | 14 | 0.057362 | 0.125 | 0.08 | 261 | 0 | 0.364 | 1 | 1 | cs | TRUE
15 | LV_329-40_0_4_line_15 |  | 12 | 15 | 0.02093 | 0.125 | 0.08 | 261 | 0 | 0.364 | 1 | 1 | cs | TRUE
16 | LV_329-40_0_4_line_16 |  | 13 | 16 | 0.022444 | 0.125 | 0.08 | 261 | 0 | 0.364 | 1 | 4 | cs | TRUE
17 | LV_329-40_0_4_line_17 |  | 14 | 25 | 0.021726 | 0.125 | 0.08 | 261 | 0 | 0.364 | 1 | 1 | cs | TRUE
18 | LV_329-40_0_4_line_18 |  | 15 | 27 | 0.006154 | 0.125 | 0.08 | 261 | 0 | 0.364 | 1 | 1 | cs | TRUE
19 | LV_329-40_0_4_line_19 |  | 16 | 23 | 0.042071 | 0.125 | 0.08 | 261 | 0 | 0.364 | 1 | 4 | cs | TRUE
20 | LV_329-40_0_4_line_20 |  | 16 | 24 | 0.018273 | 0.125 | 0.08 | 261 | 0 | 0.364 | 1 | 1 | cs | TRUE
21 | LV_329-40_0_4_line_21 |  | 17 | 18 | 0.085191 | 0.125 | 0.08 | 261 | 0 | 0.364 | 1 | 1 | cs | TRUE
22 | LV_329-40_0_4_line_22 |  | 17 | 19 | 0.0088219 | 0.125 | 0.08 | 261 | 0 | 0.364 | 1 | 1 | cs | TRUE
23 | LV_329-40_0_4_line_23 |  | 17 | 20 | 0.019872 | 0.125 | 0.08 | 261 | 0 | 0.364 | 1 | 1 | cs | TRUE
24 | LV_329-40_0_4_line_24 |  | 18 | 26 | 0.021961 | 0.125 | 0.08 | 261 | 0 | 0.364 | 1 | 1 | cs | TRUE
25 | LV_329-40_0_4_line_25 |  | 19 | 21 | 0.0097403 | 0.125 | 0.08 | 261 | 0 | 0.364 | 1 | 1 | cs | TRUE
26 | LV_329-40_0_4_line_26 |  | 19 | 22 | 0.0069219 | 0.125 | 0.08 | 261 | 0 | 0.364 | 1 | 1 | cs | TRUE
27 | LV_329-40_0_4_line_27 |  | 21 | 28 | 0.020743 | 0.125 | 0.08 | 261 | 0 | 0.364 | 1 | 1 | cs | TRUE
28 | LV_329-40_0_4_line_28 |  | 22 | 29 | 0.0092989 | 0.125 | 0.08 | 261 | 0 | 0.364 | 1 | 1 | cs | TRUE
29 | LV_329-40_0_4_line_29 |  | 23 | 30 | 0.0074786 | 0.125 | 0.08 | 261 | 0 | 0.364 | 1 | 4 | cs | TRUE
30 | LV_329-40_0_4_line_30 |  | 24 | 29 | 0.017019 | 0.125 | 0.08 | 261 | 0 | 0.364 | 1 | 1 | cs | TRUE
31 | LV_329-40_0_4_line_31 |  | 28 | 48 | 0.00072144 | 0.125 | 0.08 | 261 | 0 | 0.364 | 1 | 1 | cs | TRUE
32 | LV_329-40_0_4_line_32 |  | 30 | 54 | 0.01072 | 0.125 | 0.08 | 261 | 0 | 0.364 | 1 | 4 | cs | TRUE
33 | LV_329-40_0_4_line_33 |  | 31 | 32 | 0.11012 | 0.125 | 0.08 | 261 | 0 | 0.364 | 1 | 1 | cs | TRUE
34 | LV_329-40_0_4_line_34 |  | 31 | 33 | 0.13173 | 0.125 | 0.08 | 261 | 0 | 0.364 | 1 | 1 | cs | TRUE
35 | LV_329-40_0_4_line_35 |  | 32 | 58 | 0.0069873 | 0.125 | 0.08 | 261 | 0 | 0.364 | 1 | 1 | cs | TRUE
36 | LV_329-40_0_4_line_36 |  | 33 | 56 | 0.10651 | 0.125 | 0.08 | 261 | 0 | 0.364 | 1 | 1 | cs | TRUE
37 | LV_329-40_0_4_line_37 |  | 33 | 43 | 0.019903 | 0.125 | 0.08 | 261 | 0 | 0.364 | 1 | 4 | cs | TRUE
38 | LV_329-40_0_4_line_38 |  | 33 | 55 | 0.019294 | 0.125 | 0.08 | 261 | 0 | 0.364 | 1 | 4 | cs | TRUE
39 | LV_329-40_0_4_line_39 |  | 34 | 35 | 0.0012718 | 0.125 | 0.08 | 261 | 0 | 0.364 | 1 | 1 | cs | TRUE
40 | LV_329-40_0_4_line_40 |  | 35 | 48 | 0.00065614 | 0.125 | 0.08 | 261 | 0 | 0.364 | 1 | 1 | cs | TRUE
41 | LV_329-40_0_4_line_41 |  | 36 | 37 | 0.044182 | 0.125 | 0.08 | 261 | 0 | 0.364 | 1 | 4 | cs | TRUE
42 | LV_329-40_0_4_line_42 |  | 36 | 38 | 0.029061 | 0.125 | 0.08 | 261 | 0 | 0.364 | 1 | 4 | cs | TRUE
43 | LV_329-40_0_4_line_43 |  | 37 | 39 | 0.006314 | 0.125 | 0.08 | 261 | 0 | 0.364 | 1 | 4 | cs | TRUE
44 | LV_329-40_0_4_line_44 |  | 38 | 40 | 0.019422 | 0.125 | 0.08 | 261 | 0 | 0.364 | 1 | 4 | cs | TRUE
45 | LV_329-40_0_4_line_45 |  | 38 | 41 | 0.0021537 | 0.125 | 0.08 | 261 | 0 | 0.364 | 1 | 1 | cs | TRUE
46 | LV_329-40_0_4_line_46 |  | 39 | 42 | 0.014994 | 0.125 | 0.08 | 261 | 0 | 0.364 | 1 | 4 | cs | TRUE
47 | LV_329-40_0_4_line_47 |  | 40 | 43 | 0.016288 | 0.125 | 0.08 | 261 | 0 | 0.364 | 1 | 4 | cs | TRUE
48 | LV_329-40_0_4_line_48 |  | 41 | 44 | 0.030725 | 0.125 | 0.08 | 261 | 0 | 0.364 | 1 | 1 | cs | TRUE
49 | LV_329-40_0_4_line_49 |  | 42 | 45 | 0.0092846 | 0.125 | 0.08 | 261 | 0 | 0.364 | 1 | 4 | cs | TRUE
50 | LV_329-40_0_4_line_50 |  | 44 | 46 | 0.019165 | 0.125 | 0.08 | 261 | 0 | 0.364 | 1 | 1 | cs | TRUE
51 | LV_329-40_0_4_line_51 |  | 44 | 47 | 0.0078803 | 0.125 | 0.08 | 261 | 0 | 0.364 | 1 | 1 | cs | TRUE
52 | LV_329-40_0_4_line_52 |  | 46 | 64 | 0.031293 | 0.125 | 0.08 | 261 | 0 | 0.364 | 1 | 1 | cs | TRUE
53 | LV_329-40_0_4_line_53 |  | 47 | 61 | 0.019276 | 0.125 | 0.08 | 261 | 0 | 0.364 | 1 | 1 | cs | TRUE
54 | LV_329-40_0_4_line_54 |  | 49 | 50 | 0.044368 | 0.125 | 0.08 | 261 | 0 | 0.364 | 1 | 4 | cs | TRUE
55 | LV_329-40_0_4_line_55 |  | 49 | 51 | 0.0023792 | 0.125 | 0.08 | 261 | 0 | 0.364 | 1 | 4 | cs | TRUE
56 | LV_329-40_0_4_line_56 |  | 50 | 52 | 0.001352 | 0.125 | 0.08 | 261 | 0 | 0.364 | 1 | 4 | cs | TRUE
57 | LV_329-40_0_4_line_57 |  | 51 | 53 | 0.042319 | 0.125 | 0.08 | 261 | 0 | 0.364 | 1 | 4 | cs | TRUE
58 | LV_329-40_0_4_line_58 |  | 52 | 54 | 0.033518 | 0.125 | 0.08 | 261 | 0 | 0.364 | 1 | 4 | cs | TRUE
59 | LV_329-40_0_4_line_59 |  | 53 | 55 | 0.047319 | 0.125 | 0.08 | 261 | 0 | 0.364 | 1 | 4 | cs | TRUE
60 | LV_329-40_0_4_line_60 |  | 56 | 57 | 0.039712 | 0.125 | 0.08 | 261 | 0 | 0.364 | 1 | 1 | cs | TRUE
61 | LV_329-40_0_4_line_61 |  | 59 | 60 | 0.010555 | 0.125 | 0.08 | 261 | 0 | 0.364 | 1 | 1 | cs | TRUE
62 | LV_329-40_0_4_line_62 |  | 60 | 61 | 0.034076 | 0.125 | 0.08 | 261 | 0 | 0.364 | 1 | 1 | cs | TRUE
63 | LV_329-40_0_4_line_63 |  | 61 | 62 | 0.014054 | 0.125 | 0.08 | 261 | 0 | 0.364 | 1 | 1 | cs | TRUE
64 | LV_329-40_0_4_line_64 |  | 62 | 63 | 0.020395 | 0.125 | 0.08 | 261 | 0 | 0.364 | 1 | 1 | cs | TRUE
65 | LV_329-40_0_4_line_65 |  | 63 | 66 | 0.0043155 | 0.125 | 0.08 | 261 | 0 | 0.364 | 1 | 1 | cs | TRUE

## trafo
| name | std_type | hv_bus | lv_bus | sn_mva | vn_hv_kv | vn_lv_kv | vk_percent | vkr_percent | pfe_kw | i0_percent | shift_degree | tap_side | tap_neutral | tap_min | tap_max | tap_step_percent | tap_step_degree | tap_pos | tap_phase_shifter | parallel | df | in_service
0 | LV_329-40_0_4_trafo_57 | 0.63 MVA 20/0.4 kV | 67 | 45 | 0.63 | 20 | 0.4 | 6 | 1.206 | 1.65 | 0.2619 | 150 | hv | 0 | -2 | 2 | 2.5 | 0 | 0 | FALSE | 1 | 1 | TRUE

## line_geodata
| x0 | y0 | x1 | y1 | x2 | y2 | x3 | y3 | x4 | y4 | x5 | y5 | x6 | y6 | x7 | y7 | x8 | y8
0 | 2627098.8834 | 1229509.9534 | 2627118.3061 | 1229504.8905 | 2627118.5457 | 1229505.7008
1 | 2627098.8834 | 1229509.9534 | 2627080.2626 | 1229514.8072
2 | 2627125.8036 | 1229530.2511 | 2627118.5457 | 1229505.7008
3 | 2627080.2626 | 1229514.8072 | 2627043.9819 | 1229524.2644
4 | 2627125.8036 | 1229530.2511 | 2627188.3665 | 1229513.6039
5 | 2627012.2921 | 1229553.3605 | 2627025.5948 | 1229549.8187 | 2627049.1196 | 1229543.8885 | 2627043.9819 | 1229524.2644 | 2627043.9819 | 1229524.2644
6 | 2627188.3665 | 1229513.6039 | 2627185.6589 | 1229485.4056
7 | 2627012.2921 | 1229553.3605 | 2627006.1469 | 1229531.895
8 | 2627176.5296 | 1229451.5347 | 2627185.1775 | 1229480.3916 | 2627185.6589 | 1229485.4056
9 | 2626995.2184 | 1229493.0912 | 2627003.4705 | 1229522.5463 | 2627006.1469 | 1229531.895
10 | 2627021.9828 | 1229478.6393 | 2627023.6108 | 1229477.7603
11 | 2626995.2184 | 1229493.0912 | 2627021.9828 | 1229478.6393
12 | 2627038.3786 | 1229469.7862 | 2627023.6108 | 1229477.7603
13 | 2626995.2184 | 1229493.0912 | 2626991.312 | 1229481.1814
14 | 2626995.2184 | 1229493.0912 | 2626990.7002 | 1229495.5277 | 2626996.4432 | 1229517.0223 | 2626990.907 | 1229518.4202 | 2626986.1288 | 1229519.7216 | 2626980.8409 | 1229514.8169 | 2626968.9894 | 1229512.3507
15 | 2627038.3786 | 1229469.7862 | 2627056.7956 | 1229459.8416
16 | 2626984.3169 | 1229459.855 | 2626991.312 | 1229481.1814
17 | 2626968.9894 | 1229512.3507 | 2626948.047 | 1229506.568
18 | 2627062.2107 | 1229456.9176 | 2627056.7956 | 1229459.8416
19 | 2626984.3169 | 1229459.855 | 2626990.8831 | 1229456.8496 | 2626998.8378 | 1229449.9926 | 2627020.0955 | 1229438.1213
20 | 2626984.3169 | 1229459.855 | 2626980.4467 | 1229449.6647 | 2626977.3803 | 1229442.9605
21 | 2626914.608 | 1229410.0319 | 2626915.6052 | 1229388.8459 | 2626932.0375 | 1229381.8159 | 2626936.5313 | 1229379.7794 | 2626955.5086 | 1229416.3206
22 | 2626955.5086 | 1229416.3206 | 2626958.6826 | 1229414.6562 | 2626963.5546 | 1229412.7326
23 | 2626955.5086 | 1229416.3206 | 2626956.3706 | 1229418.3479 | 2626951.5282 | 1229420.4162 | 2626953.4044 | 1229432.6765
24 | 2626914.3952 | 1229431.9887 | 2626914.608 | 1229410.0319
25 | 2626963.5546 | 1229412.7326 | 2626959.3809 | 1229403.9319
26 | 2626963.5546 | 1229412.7326 | 2626966.4337 | 1229419.0273
27 | 2626959.3809 | 1229403.9319 | 2626950.4927 | 1229385.1902
28 | 2626970.3015 | 1229427.4836 | 2626966.4337 | 1229419.0273
29 | 2627026.6249 | 1229434.4749 | 2627020.0955 | 1229438.1213
30 | 2626977.3803 | 1229442.9605 | 2626970.3015 | 1229427.4836
31 | 2626950.4927 | 1229385.1902 | 2626950.1835 | 1229384.5383
32 | 2627026.6249 | 1229434.4749 | 2627035.9841 | 1229429.2483
33 | 2627088.7956 | 1229316.2424 | 2627092.2953 | 1229326.2533 | 2627096.2755 | 1229340.5467 | 2627071.4441 | 1229355.4317 | 2627045.9031 | 1229369.7799 | 2627023.1818 | 1229383.289
34 | 2627088.7956 | 1229316.2424 | 2627092.1907 | 1229315.9355 | 2627110.2882 | 1229314.2834 | 2627129.8946 | 1229308.9917 | 2627154.8529 | 1229299.5997 | 2627168.7909 | 1229296.428 | 2627174.3991 | 1229295.8977 | 2627181.1593 | 1229295.2504 | 2627187.2222 | 1229331.1997
35 | 2627017.1759 | 1229386.8599 | 2627023.1818 | 1229383.289
36 | 2627187.2222 | 1229331.1997 | 2627181.1593 | 1229295.2504 | 2627251.0667 | 1229299.8391
37 | 2627187.2222 | 1229331.1997 | 2627191.9895 | 1229350.5232
38 | 2627187.2222 | 1229331.1997 | 2627177.6447 | 1229336.6704 | 2627169.8282 | 1229339.3551
39 | 2626949.9024 | 1229383.9455 | 2626949.3574 | 1229382.7963
40 | 2626950.1835 | 1229384.5383 | 2626949.9024 | 1229383.9455
41 | 2627138.0716 | 1229422.9679 | 2627177.0397 | 1229402.1457
42 | 2627200.543 | 1229385.1931 | 2627183.1558 | 1229398.8776 | 2627177.0397 | 1229402.1457
43 | 2627138.0716 | 1229422.9679 | 2627132.5028 | 1229425.9436
44 | 2627200.543 | 1229385.1931 | 2627195.8909 | 1229366.3368
45 | 2627200.543 | 1229385.1931 | 2627201.0132 | 1229387.2948
46 | 2627132.5028 | 1229425.9436 | 2627128.815 | 1229427.9141 | 2627118.5428 | 1229431.2916
47 | 2627195.8909 | 1229366.3368 | 2627191.9895 | 1229350.5232
48 | 2627207.7217 | 1229417.2786 | 2627201.0132 | 1229387.2948
49 | 2627109.9151 | 1229427.8614 | 2627118.5428 | 1229431.2916
50 | 2627207.7217 | 1229417.2786 | 2627226.6757 | 1229414.442
51 | 2627207.7217 | 1229417.2786 | 2627207.9693 | 1229425.155
52 | 2627257.6244 | 1229409.8103 | 2627226.6757 | 1229414.442
53 | 2627208.5749 | 1229444.4211 | 2627207.9693 | 1229425.155
54 | 2627052.0022 | 1229407.9266 | 2627090.2116 | 1229385.3757
55 | 2627092.2605 | 1229384.1665 | 2627090.2116 | 1229385.3757
56 | 2627052.0022 | 1229407.9266 | 2627050.8379 | 1229408.6138
57 | 2627128.7184 | 1229362.679 | 2627108.2632 | 1229374.7218 | 2627092.2605 | 1229384.1665
58 | 2627035.9841 | 1229429.2483 | 2627037.5239 | 1229428.3884 | 2627032.3296 | 1229419.5372 | 2627050.8379 | 1229408.6138
59 | 2627128.7184 | 1229362.679 | 2627131.6122 | 1229360.9753 | 2627150.1517 | 1229350.4201 | 2627167.1667 | 1229340.2693 | 2627169.8282 | 1229339.3551
60 | 2627251.4911 | 1229339.5428 | 2627251.0667 | 1229299.8391
61 | 2627217.1822 | 1229477.1579 | 2627227.7216 | 1229477.7336
62 | 2627217.1822 | 1229477.1579 | 2627211.9212 | 1229464.7264 | 2627208.5749 | 1229444.4211
63 | 2627208.5749 | 1229444.4211 | 2627222.5936 | 1229445.4203
64 | 2627222.5936 | 1229445.4203 | 2627242.9366 | 1229446.8704
65 | 2627247.2412 | 1229447.1772 | 2627242.9366 | 1229446.8704

## bus_geodata
| x | y | coords
0 | 2627098.8834 | 1229509.9534
1 | 2627118.5457 | 1229505.7008
2 | 2627080.2626 | 1229514.8072
3 | 2627125.8036 | 1229530.2511
4 | 2627043.9819 | 1229524.2644
5 | 2627188.3665 | 1229513.604
6 | 2627012.2921 | 1229553.3605
7 | 2627185.6589 | 1229485.4056
8 | 2627006.1469 | 1229531.895
9 | 2627021.9828 | 1229478.6393
10 | 2627023.6108 | 1229477.7603
11 | 2626995.2184 | 1229493.0912
12 | 2627038.3786 | 1229469.7862
13 | 2626991.312 | 1229481.1814
14 | 2626968.9894 | 1229512.3507
15 | 2627056.7956 | 1229459.8416
16 | 2626984.3169 | 1229459.855
17 | 2626955.5086 | 1229416.3206
18 | 2626914.608 | 1229410.0319
19 | 2626963.5546 | 1229412.7326
20 | 2626953.4044 | 1229432.6765
21 | 2626959.3809 | 1229403.9319
22 | 2626966.4337 | 1229419.0273
23 | 2627020.0955 | 1229438.1213
24 | 2626977.3803 | 1229442.9605
25 | 2626948.047 | 1229506.568
26 | 2626914.3952 | 1229431.9887
27 | 2627062.2107 | 1229456.9176
28 | 2626950.4927 | 1229385.1902
29 | 2626970.3015 | 1229427.4836
30 | 2627026.6249 | 1229434.4749
31 | 2627088.7956 | 1229316.2424
32 | 2627023.1818 | 1229383.289
33 | 2627187.2222 | 1229331.1997
34 | 2626949.3574 | 1229382.7963
35 | 2626949.9024 | 1229383.9455
36 | 2627177.0397 | 1229402.1457
37 | 2627138.0716 | 1229422.9679
38 | 2627200.543 | 1229385.1931
39 | 2627132.5028 | 1229425.9436
40 | 2627195.8909 | 1229366.3368
41 | 2627201.0132 | 1229387.2948
42 | 2627118.5428 | 1229431.2916
43 | 2627191.9895 | 1229350.5232
44 | 2627207.7217 | 1229417.2786
45 | 2627109.9151 | 1229427.8614
46 | 2627226.6757 | 1229414.442
47 | 2627207.9693 | 1229425.155
48 | 2626950.1835 | 1229384.5383
49 | 2627090.2116 | 1229385.3757
50 | 2627052.0022 | 1229407.9266
51 | 2627092.2605 | 1229384.1665
52 | 2627050.8379 | 1229408.6138
53 | 2627128.7184 | 1229362.679
54 | 2627035.9841 | 1229429.2483
55 | 2627169.8282 | 1229339.3551
56 | 2627251.0667 | 1229299.8391
57 | 2627251.4911 | 1229339.5428
58 | 2627017.1759 | 1229386.8599
59 | 2627227.7216 | 1229477.7336
60 | 2627217.1822 | 1229477.1579
61 | 2627208.5749 | 1229444.4211
62 | 2627222.5936 | 1229445.4203
63 | 2627242.9366 | 1229446.8704
64 | 2627257.6244 | 1229409.8103
65 | 2627176.5296 | 1229451.5347
66 | 2627247.2412 | 1229447.1772
67 | 2627200.543 | 1229385.1931

## line_std_types
| c_nf_per_km | r_ohm_per_km | x_ohm_per_km | max_i_ka | type | q_mm2 | alpha | voltage_rating
NAYY 4x50 SE | 210 | 0.642 | 0.083 | 0.142 | cs | 50 | 0.00403 | LV
NAYY 4x120 SE | 264 | 0.225 | 0.08 | 0.242 | cs | 120 | 0.00403 | LV
NAYY 4x150 SE | 261 | 0.208 | 0.08 | 0.27 | cs | 150 | 0.00403 | LV
NA2XS2Y 1x95 RM/25 12/20 kV | 216 | 0.313 | 0.132 | 0.252 | cs | 95 | 0.00403 | MV
NA2XS2Y 1x185 RM/25 12/20 kV | 273 | 0.161 | 0.117 | 0.362 | cs | 185 | 0.00403 | MV
NA2XS2Y 1x240 RM/25 12/20 kV | 304 | 0.122 | 0.112 | 0.421 | cs | 240 | 0.00403 | MV
NA2XS2Y 1x95 RM/25 6/10 kV | 315 | 0.313 | 0.123 | 0.249 | cs | 95 | 0.00403 | MV
NA2XS2Y 1x185 RM/25 6/10 kV | 406 | 0.161 | 0.11 | 0.358 | cs | 185 | 0.00403 | MV
NA2XS2Y 1x240 RM/25 6/10 kV | 456 | 0.122 | 0.105 | 0.416 | cs | 240 | 0.00403 | MV
NA2XS2Y 1x150 RM/25 12/20 kV | 250 | 0.206 | 0.116 | 0.319 | cs | 150 | 0.00403 | MV
NA2XS2Y 1x120 RM/25 12/20 kV | 230 | 0.253 | 0.119 | 0.283 | cs | 120 | 0.00403 | MV
NA2XS2Y 1x70 RM/25 12/20 kV | 190 | 0.443 | 0.132 | 0.22 | cs | 70 | 0.00403 | MV
NA2XS2Y 1x150 RM/25 6/10 kV | 360 | 0.206 | 0.11 | 0.315 | cs | 150 | 0.00403 | MV
NA2XS2Y 1x120 RM/25 6/10 kV | 340 | 0.253 | 0.113 | 0.28 | cs | 120 | 0.00403 | MV
NA2XS2Y 1x70 RM/25 6/10 kV | 280 | 0.443 | 0.123 | 0.217 | cs | 70 | 0.00403 | MV
N2XS(FL)2Y 1x120 RM/35 64/110 kV | 112 | 0.153 | 0.166 | 0.366 | cs | 120 | 0.00393 | HV
N2XS(FL)2Y 1x185 RM/35 64/110 kV | 125 | 0.099 | 0.156 | 0.457 | cs | 185 | 0.00393 | HV
N2XS(FL)2Y 1x240 RM/35 64/110 kV | 135 | 0.075 | 0.149 | 0.526 | cs | 240 | 0.00393 | HV
N2XS(FL)2Y 1x300 RM/35 64/110 kV | 144 | 0.06 | 0.144 | 0.588 | cs | 300 | 0.00393 | HV
15-AL1/3-ST1A 0.4 | 11 | 1.8769 | 0.35 | 0.105 | ol | 16 | 0.00403 | LV
24-AL1/4-ST1A 0.4 | 11.25 | 1.2012 | 0.335 | 0.14 | ol | 24 | 0.00403 | LV
48-AL1/8-ST1A 0.4 | 12.2 | 0.5939 | 0.3 | 0.21 | ol | 48 | 0.00403 | LV
94-AL1/15-ST1A 0.4 | 13.2 | 0.306 | 0.29 | 0.35 | ol | 94 | 0.00403 | LV
34-AL1/6-ST1A 10.0 | 9.7 | 0.8342 | 0.36 | 0.17 | ol | 34 | 0.00403 | MV
48-AL1/8-ST1A 10.0 | 10.1 | 0.5939 | 0.35 | 0.21 | ol | 48 | 0.00403 | MV
70-AL1/11-ST1A 10.0 | 10.4 | 0.4132 | 0.339 | 0.29 | ol | 70 | 0.00403 | MV
94-AL1/15-ST1A 10.0 | 10.75 | 0.306 | 0.33 | 0.35 | ol | 94 | 0.00403 | MV
122-AL1/20-ST1A 10.0 | 11.1 | 0.2376 | 0.323 | 0.41 | ol | 122 | 0.00403 | MV
149-AL1/24-ST1A 10.0 | 11.25 | 0.194 | 0.315 | 0.47 | ol | 149 | 0.00403 | MV
34-AL1/6-ST1A 20.0 | 9.15 | 0.8342 | 0.382 | 0.17 | ol | 34 | 0.00403 | MV
48-AL1/8-ST1A 20.0 | 9.5 | 0.5939 | 0.372 | 0.21 | ol | 48 | 0.00403 | MV
70-AL1/11-ST1A 20.0 | 9.7 | 0.4132 | 0.36 | 0.29 | ol | 70 | 0.00403 | MV
94-AL1/15-ST1A 20.0 | 10 | 0.306 | 0.35 | 0.35 | ol | 94 | 0.00403 | MV
122-AL1/20-ST1A 20.0 | 10.3 | 0.2376 | 0.344 | 0.41 | ol | 122 | 0.00403 | MV
149-AL1/24-ST1A 20.0 | 10.5 | 0.194 | 0.337 | 0.47 | ol | 149 | 0.00403 | MV
184-AL1/30-ST1A 20.0 | 10.75 | 0.1571 | 0.33 | 0.535 | ol | 184 | 0.00403 | MV
243-AL1/39-ST1A 20.0 | 11 | 0.1188 | 0.32 | 0.645 | ol | 243 | 0.00403 | MV
48-AL1/8-ST1A 110.0 | 8 | 0.5939 | 0.46 | 0.21 | ol | 48 | 0.00403 | HV
70-AL1/11-ST1A 110.0 | 8.4 | 0.4132 | 0.45 | 0.29 | ol | 70 | 0.00403 | HV
94-AL1/15-ST1A 110.0 | 8.65 | 0.306 | 0.44 | 0.35 | ol | 94 | 0.00403 | HV
122-AL1/20-ST1A 110.0 | 8.5 | 0.2376 | 0.43 | 0.41 | ol | 122 | 0.00403 | HV
149-AL1/24-ST1A 110.0 | 8.75 | 0.194 | 0.41 | 0.47 | ol | 149 | 0.00403 | HV
184-AL1/30-ST1A 110.0 | 8.8 | 0.1571 | 0.4 | 0.535 | ol | 184 | 0.00403 | HV
243-AL1/39-ST1A 110.0 | 9 | 0.1188 | 0.39 | 0.645 | ol | 243 | 0.00403 | HV
305-AL1/39-ST1A 110.0 | 9.2 | 0.0949 | 0.38 | 0.74 | ol | 305 | 0.00403 | HV
490-AL1/64-ST1A 110.0 | 9.75 | 0.059 | 0.37 | 0.96 | ol | 490 | 0.00403 | HV
679-AL1/86-ST1A 110.0 | 9.95 | 0.042 | 0.36 | 1.15 | ol | 679 | 0.00403 | HV
490-AL1/64-ST1A 220.0 | 10 | 0.059 | 0.285 | 0.96 | ol | 490 | 0.00403 | HV
679-AL1/86-ST1A 220.0 | 11.7 | 0.042 | 0.275 | 1.15 | ol | 679 | 0.00403 | HV
490-AL1/64-ST1A 380.0 | 11 | 0.059 | 0.253 | 0.96 | ol | 490 | 0.00403 | HV
679-AL1/86-ST1A 380.0 | 14.6 | 0.042 | 0.25 | 1.15 | ol | 679 | 0.00403 | HV

## trafo_std_types
| i0_percent | pfe_kw | vkr_percent | sn_mva | vn_lv_kv | vn_hv_kv | vk_percent | shift_degree | vector_group | tap_side | tap_neutral | tap_min | tap_max | tap_step_degree | tap_step_percent | tap_phase_shifter
160 MVA 380/110 kV | 0.06 | 60 | 0.25 | 160 | 110 | 380 | 12.2 | 0 | Yy0 | hv | 0 | -9 | 9 | 0 | 1.5 | FALSE
100 MVA 220/110 kV | 0.06 | 55 | 0.26 | 100 | 110 | 220 | 12 | 0 | Yy0 | hv | 0 | -9 | 9 | 0 | 1.5 | FALSE
63 MVA 110/20 kV | 0.04 | 22 | 0.32 | 63 | 20 | 110 | 18 | 150 | YNd5 | hv | 0 | -9 | 9 | 0 | 1.5 | FALSE
40 MVA 110/20 kV | 0.05 | 18 | 0.34 | 40 | 20 | 110 | 16.2 | 150 | YNd5 | hv | 0 | -9 | 9 | 0 | 1.5 | FALSE
25 MVA 110/20 kV | 0.07 | 14 | 0.41 | 25 | 20 | 110 | 12 | 150 | YNd5 | hv | 0 | -9 | 9 | 0 | 1.5 | FALSE
63 MVA 110/10 kV | 0.04 | 22 | 0.32 | 63 | 10 | 110 | 18 | 150 | YNd5 | hv | 0 | -9 | 9 | 0 | 1.5 | FALSE
40 MVA 110/10 kV | 0.05 | 18 | 0.34 | 40 | 10 | 110 | 16.2 | 150 | YNd5 | hv | 0 | -9 | 9 | 0 | 1.5 | FALSE
25 MVA 110/10 kV | 0.07 | 14 | 0.41 | 25 | 10 | 110 | 12 | 150 | YNd5 | hv | 0 | -9 | 9 | 0 | 1.5 | FALSE
0.25 MVA 20/0.4 kV | 0.32 | 0.8 | 1.44 | 0.25 | 0.4 | 20 | 6 | 150 | Yzn5 | hv | 0 | -2 | 2 | 0 | 2.5 | FALSE
0.4 MVA 20/0.4 kV | 0.3375 | 1.35 | 1.425 | 0.4 | 0.4 | 20 | 6 | 150 | Dyn5 | hv | 0 | -2 | 2 | 0 | 2.5 | FALSE
0.63 MVA 20/0.4 kV | 0.2619 | 1.65 | 1.206 | 0.63 | 0.4 | 20 | 6 | 150 | Dyn5 | hv | 0 | -2 | 2 | 0 | 2.5 | FALSE
0.25 MVA 10/0.4 kV | 0.24 | 0.6 | 1.2 | 0.25 | 0.4 | 10 | 4 | 150 | Dyn5 | hv | 0 | -2 | 2 | 0 | 2.5 | FALSE
0.4 MVA 10/0.4 kV | 0.2375 | 0.95 | 1.325 | 0.4 | 0.4 | 10 | 4 | 150 | Dyn5 | hv | 0 | -2 | 2 | 0 | 2.5 | FALSE
0.63 MVA 10/0.4 kV | 0.1873 | 1.18 | 1.0794 | 0.63 | 0.4 | 10 | 4 | 150 | Dyn5 | hv | 0 | -2 | 2 | 0 | 2.5 | FALSE

## trafo3w_std_types
| sn_hv_mva | sn_mv_mva | sn_lv_mva | vn_hv_kv | vn_mv_kv | vn_lv_kv | vk_hv_percent | vk_mv_percent | vk_lv_percent | vkr_hv_percent | vkr_mv_percent | vkr_lv_percent | pfe_kw | i0_percent | shift_mv_degree | shift_lv_degree | vector_group | tap_side | tap_neutral | tap_min | tap_max | tap_step_percent
63/25/38 MVA 110/20/10 kV | 63 | 25 | 38 | 110 | 20 | 10 | 10.4 | 10.4 | 10.4 | 0.28 | 0.32 | 0.35 | 35 | 0.89 | 0 | 0 | YN0yn0yn0 | hv | 0 | -10 | 10 | 1.2
63/25/38 MVA 110/10/10 kV | 63 | 25 | 38 | 110 | 10 | 10 | 10.4 | 10.4 | 10.4 | 0.28 | 0.32 | 0.35 | 35 | 0.89 | 0 | 0 | YN0yn0yn0 | hv | 0 | -10 | 10 | 1.2

## fuse_std_types
| fuse_type | i_rated_a | t_avg | t_min | t_total | x_avg | x_min | x_total
HV 100A | HV 100A | 100 | 0 | [10.0, 3.64, 0.854, 0.281, 0.1, 0.0531, 0.022, 0.01] | [10.0, 4.267, 1.21, 0.403, 0.1, 0.058, 0.022, 0.01] | 0 | [300.0, 350.0, 450.0, 550.0, 700.0, 850.0, 1200.0, 1752.0] | [600.0, 700.0, 900.0, 1150.0, 1665.0, 2000.0, 3000.0, 4313.0]
HV 10A | HV 10A | 10 | 0 | [10.0, 1675.0, 0.344, 0.156, 0.1, 0.0417, 0.0171, 0.01] | [10.0, 1.3, 0.3, 0.155, 0.1, 0.0555, 0.023, 0.01] | 0 | [30.0, 32.0, 35.0, 37.0, 39.0, 50.0, 70.0, 88.0] | [60.0, 70.0, 80.0, 87.0, 94.0, 110.0, 150.0, 216.0]
HV 125A | HV 125A | 125 | 0 | [10.0, 1.82, 0.344, 0.1, 0.0467, 0.0269, 0.01] | [10.0, 2.478, 0.426, 0.1, 0.0427, 0.0211, 0.01] | 0 | [375.0, 500.0, 700.0, 925.0, 1200.0, 1500.0, 2341.0] | [750.0, 1000.0, 1500.0, 2200.0, 3000.0, 4000.0, 5765.0]
HV 160A | HV 160A | 160 | 0 | [10.0, 4.15, 1.03, 0.198, 0.1, 0.051, 0.0172, 0.01] | [10.0, 2.3, 0.734, 0.274, 0.1, 0.046, 0.0177, 0.01] | 0 | [480.0, 550.0, 700.0, 1000.0, 1260.0, 1600.0, 2500.0, 3227.0] | [960.0, 1300.0, 1700.0, 2200.0, 2996.0, 4000.0, 6000.0, 7946.0]
HV 16A | HV 16A | 16 | 0 | [10.0, 0.352, 0.164, 0.1, 0.0649, 0.0342, 0.01] | [10.0, 2.34, 0.722, 0.181, 0.1, 0.055, 0.0296, 0.01] | 0 | [48.0, 60.0, 65.0, 71.0, 80.0, 100.0, 162.0] | [96.0, 110.0, 125.0, 150.0, 168.0, 200.0, 250.0, 398.0]
HV 200A | HV 200A | 200 | 0 | [10.0, 4.267, 1.21, 0.403, 0.1, 0.058, 0.022, 0.01] | [10.0, 3.73, 1.654, 0.328, 0.1, 0.0531, 0.019, 0.01] | 0 | [600.0, 700.0, 900.0, 1150.0, 1665.0, 2000.0, 3000.0, 4313.0] | [1200.0, 1500.0, 1800.0, 2700.0, 3960.0, 5000.0, 7500.0, 10620.0]
HV 20A | HV 20A | 20 | 0 | [10.0, 1.3, 0.3, 0.155, 0.1, 0.0555, 0.023, 0.01] | [10.0, 1.3, 0.161, 0.1, 0.0611, 0.0399, 0.0141, 0.01] | 0 | [60.0, 70.0, 80.0, 87.0, 94.0, 110.0, 150.0, 216.0] | [120.0, 150.0, 200.0, 223.0, 260.0, 300.0, 450.0, 532.0]
HV 25A | HV 25A | 25 | 0 | [10.0, 2.512, 0.833, 0.299, 0.1, 0.0372, 0.0223, 0.01] | [10.0, 3.125, 0.597, 0.198, 0.1, 0.0378, 0.022, 0.01] | 0 | [75.0, 82.0, 90.0, 100.0, 124.0, 170.0, 200.0, 289.0] | [150.0, 170.0, 210.0, 250.0, 294.0, 400.0, 500.0, 711.0]
HV 31.5A | HV 31.5A | 31.5 | 0 | [10.0, 2.34, 0.722, 0.181, 0.1, 0.055, 0.0296, 0.01] | [10.0, 2.84, 0.368, 0.164, 0.1, 0.0621, 0.0378, 0.0195, 0.01] | 0 | [95.0, 110.0, 125.0, 150.0, 165.0, 200.0, 250.0, 390.0] | [189.0, 220.0, 300.0, 350.0, 393.0, 450.0, 530.0, 700.0, 960.0]
HV 40A | HV 40A | 40 | 0 | [10.0, 1.3, 0.161, 0.1, 0.0611, 0.0399, 0.0141, 0.01] | [10.0, 2.05, 0.369, 0.198, 0.1, 0.051, 0.0298, 0.01] | 0 | [120.0, 150.0, 200.0, 223.0, 260.0, 300.0, 450.0, 532.0] | [240.0, 300.0, 400.0, 450.0, 530.0, 650.0, 800.0, 1311.0]
HV 50A | HV 50A | 50 | 0 | [10.0, 3.215, 0.597, 0.198, 0.1, 0.0378, 0.022, 0.01] | [10.0, 3.64, 0.854, 0.281, 0.1, 0.0531, 0.022, 0.01] | 0 | [150.0, 170.0, 210.0, 250.0, 294.0, 400.0, 500.0, 711.0] | [300.0, 350.0, 450.0, 550.0, 700.0, 850.0, 1200.0, 1752.0]
HV 6.3A | HV 6.3A | 6.3 | 0 | [10.0, 1.39, 0.344, 0.168, 0.1, 0.056, 0.0263, 0.01] | [10.0, 1.711, 0.516, 0.198, 0.1, 0.0634, 0.0303, 0.01] | 0 | [19.0, 19.5, 20.4, 20.8, 22.0, 25.0, 32.0, 48.0] | [38.0, 40.0, 43.0, 48.0, 53.0, 60.0, 75.0, 118.0]
HV 63A | HV 63A | 63 | 0 | [10.0, 2.84, 0.368, 0.164, 0.1, 0.0621, 0.0378, 0.0195, 0.01] | [10.0, 1.82, 0.344, 0.1, 0.0467, 0.0269, 0.01] | 0 | [189.0, 220.0, 300.0, 350.0, 393.0, 450.0, 530.0, 700.0, 961.0] | [378.0, 500.0, 700.0, 934.0, 1200.0, 1500.0, 2366.0]
HV 80A | HV 80A | 80 | 0 | [10.0, 2.05, 0.369, 0.198, 0.1, 0.051, 0.0298, 0.01] | [10.0, 4.15, 1.03, 0.198, 0.1, 0.051, 0.0172, 0.01] | 0 | [240.0, 300.0, 400.0, 450.0, 530.0, 650.0, 800.0, 1311.0] | [480.0, 550.0, 700.0, 1000.0, 1260.0, 1600.0, 2500.0, 3227.0]
Siemens NH-1-100 | Siemens NH-1-100 | 100 | [5400.0, 2000.0, 400.0, 20.0, 1.0, 0.2, 0.012, 0.004] | 0 | 0 | [150.0, 190.0, 250.0, 430.0, 900.0, 1250.0, 2700.0, 3600.0] | 0 | 0
Siemens NH-1-125 | Siemens NH-1-125 | 125 | [4800.0, 120.0, 7.0, 0.1, 0.004] | 0 | 0 | [180.0, 400.0, 740.0, 2000.0, 4250.0] | 0 | 0
Siemens NH-1-16 | Siemens NH-1-16 | 16 | [4000.0, 400.0, 2.0, 0.1, 0.04, 0.01] | 0 | 0 | [26.0, 35.0, 75.0, 150.0, 200.0, 300.0] | 0 | 0
Siemens NH-1-160 | Siemens NH-1-160 | 160 | [4800.0, 120.0, 7.0, 0.1, 0.004] | 0 | 0 | [210.0, 500.0, 900.0, 2300.0, 5000.0] | 0 | 0
Siemens NH-1-25 | Siemens NH-1-25 | 25 | [4000.0, 1000.0, 10.0, 0.2, 0.02, 0.01] | 0 | 0 | [40.0, 50.0, 100.0, 210.0, 400.0, 500.0] | 0 | 0
Siemens NH-1-50 | Siemens NH-1-50 | 50 | [4000.0, 40.0, 4.0, 1.0, 0.02, 0.01] | 0 | 0 | [86.0, 200.0, 300.0, 400.0, 1000.0, 1280.0] | 0 | 0
Siemens NH-1-63 | Siemens NH-1-63 | 63 | [4000.0, 100.0, 10.0, 2.0, 0.04, 0.01] | 0 | 0 | [100.0, 200.0, 300.0, 400.0, 1000.0, 1500.0] | 0 | 0
Siemens NH-1-80 | Siemens NH-1-80 | 80 | [4800.0, 120.0, 7.0, 0.1, 0.01] | 0 | 0 | [150.58, 250.0, 450.0, 1150.0, 2470.0] | 0 | 0
Siemens NH-2-1000 | Siemens NH-2-1000 | 1000 | [4800.0, 120.0, 7.0, 0.1, 0.004] | 0 | 0 | [1900.0, 3500.0, 8400.0, 24000.0, 52000.0] | 0 | 0
Siemens NH-2-200 | Siemens NH-2-200 | 200 | [4800.0, 120.0, 7.0, 0.1, 0.004] | 0 | 0 | [280.0, 650.0, 1200.0, 3000.0, 7000.0] | 0 | 0
Siemens NH-2-224 | Siemens NH-2-224 | 224 | [4800.0, 120.0, 7.0, 0.2, 0.04, 0.004] | 0 | 0 | [400.0, 750.0, 1453.0, 3025.0, 4315.0, 7600.0] | 0 | 0
Siemens NH-2-250 | Siemens NH-2-250 | 250 | [4800.0, 120.0, 7.0, 0.1, 0.004] | 0 | 0 | [450.0, 800.0, 1650.0, 4000.0, 8500.0] | 0 | 0
Siemens NH-2-315 | Siemens NH-2-315 | 315 | [4800.0, 120.0, 7.0, 0.1, 0.004] | 0 | 0 | [550.0, 920.0, 1900.0, 5000.0, 11000.0] | 0 | 0
Siemens NH-2-355 | Siemens NH-2-355 | 355 | [4800.0, 120.0, 6.0, 0.1, 0.004] | 0 | 0 | [650.0, 1116.27, 2350.0, 5840.0, 12790.0] | 0 | 0
Siemens NH-2-400 | Siemens NH-2-400 | 400 | [4800.0, 120.0, 7.0, 0.1, 0.004] | 0 | 0 | [720.0, 1350.0, 2800.0, 6500.0, 15000.0] | 0 | 0
Siemens NH-2-425 | Siemens NH-2-425 | 425 | [4800.0, 120.0, 7.0, 0.1, 0.004] | 0 | 0 | [850.0, 1500.0, 3050.0, 7500.0, 16500.0] | 0 | 0
Siemens NH-2-630 | Siemens NH-2-630 | 630 | [4800.0, 120.0, 7.0, 0.1, 0.004] | 0 | 0 | [1200.0, 2000.0, 4800.0, 12000.0, 26000.0] | 0 | 0

## dtypes
| element | column | dtype
0 | bus | name | object
1 | bus | vn_kv | float64
2 | bus | type | object
3 | bus | zone | object
4 | bus | in_service | bool
5 | load | name | object
6 | load | bus | uint32
7 | load | p_mw | float64
8 | load | q_mvar | float64
9 | load | const_z_percent | float64
10 | load | const_i_percent | float64
11 | load | sn_mva | float64
12 | load | scaling | float64
13 | load | in_service | bool
14 | load | type | object
15 | ext_grid | name | object
16 | ext_grid | bus | uint32
17 | ext_grid | vm_pu | float64
18 | ext_grid | va_degree | float64
19 | ext_grid | slack_weight | float64
20 | ext_grid | in_service | bool
21 | line | name | object
22 | line | std_type | object
23 | line | from_bus | uint32
24 | line | to_bus | uint32
25 | line | length_km | float64
26 | line | r_ohm_per_km | float64
27 | line | x_ohm_per_km | float64
28 | line | c_nf_per_km | float64
29 | line | g_us_per_km | float64
30 | line | max_i_ka | float64
31 | line | df | float64
32 | line | parallel | uint32
33 | line | type | object
34 | line | in_service | bool
35 | trafo | name | object
36 | trafo | std_type | object
37 | trafo | hv_bus | uint32
38 | trafo | lv_bus | uint32
39 | trafo | sn_mva | float64
40 | trafo | vn_hv_kv | float64
41 | trafo | vn_lv_kv | float64
42 | trafo | vk_percent | float64
43 | trafo | vkr_percent | float64
44 | trafo | pfe_kw | float64
45 | trafo | i0_percent | float64
46 | trafo | shift_degree | float64
47 | trafo | tap_side | object
48 | trafo | tap_neutral | int32
49 | trafo | tap_min | int32
50 | trafo | tap_max | int32
51 | trafo | tap_step_percent | float64
52 | trafo | tap_step_degree | float64
53 | trafo | tap_pos | int32
54 | trafo | tap_phase_shifter | bool
55 | trafo | parallel | uint32
56 | trafo | df | float64
57 | trafo | in_service | bool
58 | line_geodata | coords | object
59 | bus_geodata | x | float64
60 | bus_geodata | y | float64
61 | bus_geodata | coords | object

## parameters
| version | format_version | converged | OPF_converged | name | f_hz | sn_mva
0 | 2.14.6 | 2.14.0 | FALSE | FALSE |  | 50 | 1