## bus
| name | vn_kv | type | zone | in_service
0 | bus_LV_329-43_0_3_node_0 | 0.4 | n |  | TRUE
1 | bus_LV_329-43_0_3_node_2 | 0.4 | n |  | TRUE
2 | bus_LV_329-43_0_3_node_4 | 0.4 | n |  | TRUE
3 | bus_LV_329-43_0_3_node_5 | 0.4 | n |  | TRUE
4 | bus_LV_329-43_0_3_node_103 | 0.4 | n |  | TRUE
5 | bus_LV_329-43_0_3_node_7 | 0.4 | n |  | TRUE
6 | bus_LV_329-43_0_3_node_102 | 0.4 | n |  | TRUE
7 | bus_LV_329-43_0_3_node_6 | 0.4 | n |  | TRUE
8 | bus_LV_329-43_0_3_node_8 | 0.4 | n |  | TRUE
9 | bus_LV_329-43_0_3_node_9 | 0.4 | n |  | TRUE
10 | bus_LV_329-43_0_3_node_10 | 0.4 | n |  | TRUE
11 | bus_LV_329-43_0_3_node_107 | 0.4 | n |  | TRUE
12 | bus_LV_329-43_0_3_node_11 | 0.4 | n |  | TRUE
13 | bus_LV_329-43_0_3_node_123 | 0.4 | n |  | TRUE
14 | bus_LV_329-43_0_3_node_106 | 0.4 | n |  | TRUE
15 | bus_LV_329-43_0_3_node_12 | 0.4 | n |  | TRUE
16 | bus_LV_329-43_0_3_node_126 | 0.4 | n |  | TRUE
17 | bus_LV_329-43_0_3_node_13 | 0.4 | n |  | TRUE
18 | bus_LV_329-43_0_3_node_14 | 0.4 | n |  | TRUE
19 | bus_LV_329-43_0_3_node_15 | 0.4 | n |  | TRUE
20 | bus_LV_329-43_0_3_node_88 | 0.4 | n |  | TRUE
21 | bus_LV_329-43_0_3_node_16 | 0.4 | n |  | TRUE
22 | bus_LV_329-43_0_3_node_17 | 0.4 | n |  | TRUE
23 | bus_LV_329-43_0_3_node_87 | 0.4 | n |  | TRUE
24 | bus_LV_329-43_0_3_node_18 | 0.4 | n |  | TRUE
25 | bus_LV_329-43_0_3_node_26 | 0.4 | n |  | TRUE
26 | bus_LV_329-43_0_3_node_25 | 0.4 | n |  | TRUE
27 | bus_LV_329-43_0_3_node_37 | 0.4 | n |  | TRUE
28 | bus_LV_329-43_0_3_node_38 | 0.4 | n |  | TRUE
29 | bus_LV_329-43_0_3_node_39 | 0.4 | n |  | TRUE
30 | bus_LV_329-43_0_3_node_28 | 0.4 | n |  | TRUE
31 | bus_LV_329-43_0_3_node_19 | 0.4 | n |  | TRUE
32 | bus_LV_329-43_0_3_node_27 | 0.4 | n |  | TRUE
33 | bus_LV_329-43_0_3_node_23 | 0.4 | n |  | TRUE
34 | bus_LV_329-43_0_3_node_20 | 0.4 | n |  | TRUE
35 | bus_LV_329-43_0_3_node_21 | 0.4 | n |  | TRUE
36 | bus_LV_329-43_0_3_node_22 | 0.4 | n |  | TRUE
37 | bus_LV_329-43_0_3_node_24 | 0.4 | n |  | TRUE
38 | bus_LV_329-43_0_3_node_31 | 0.4 | n |  | TRUE
39 | bus_LV_329-43_0_3_node_29 | 0.4 | n |  | TRUE
40 | bus_LV_329-43_0_3_node_30 | 0.4 | n |  | TRUE
41 | bus_LV_329-43_0_3_node_32 | 0.4 | n |  | TRUE
42 | bus_LV_329-43_0_3_node_33 | 0.4 | n |  | TRUE
43 | bus_LV_329-43_0_3_node_34 | 0.4 | n |  | TRUE
44 | bus_LV_329-43_0_3_node_56 | 0.4 | n |  | TRUE
45 | bus_LV_329-43_0_3_node_57 | 0.4 | n |  | TRUE
46 | bus_LV_329-43_0_3_node_35 | 0.4 | n |  | TRUE
47 | bus_LV_329-43_0_3_node_36 | 0.4 | n |  | TRUE
48 | bus_LV_329-43_0_3_node_49 | 0.4 | n |  | TRUE
49 | bus_LV_329-43_0_3_node_50 | 0.4 | n |  | TRUE
50 | bus_LV_329-43_0_3_node_40 | 0.4 | n |  | TRUE
51 | bus_LV_329-43_0_3_node_41 | 0.4 | n |  | TRUE
52 | bus_LV_329-43_0_3_node_44 | 0.4 | n |  | TRUE
53 | bus_LV_329-43_0_3_node_45 | 0.4 | n |  | TRUE
54 | bus_LV_329-43_0_3_node_43 | 0.4 | n |  | TRUE
55 | bus_LV_329-43_0_3_node_47 | 0.4 | n |  | TRUE
56 | bus_LV_329-43_0_3_node_62 | 0.4 | n |  | TRUE
57 | bus_LV_329-43_0_3_node_48 | 0.4 | n |  | TRUE
58 | bus_LV_329-43_0_3_node_46 | 0.4 | n |  | TRUE
59 | bus_LV_329-43_0_3_node_60 | 0.4 | n |  | TRUE
60 | bus_LV_329-43_0_3_node_124 | 0.4 | n |  | TRUE
61 | bus_LV_329-43_0_3_node_51 | 0.4 | n |  | TRUE
62 | bus_LV_329-43_0_3_node_52 | 0.4 | n |  | TRUE
63 | bus_LV_329-43_0_3_node_53 | 0.4 | n |  | TRUE
64 | bus_LV_329-43_0_3_node_54 | 0.4 | n |  | TRUE
65 | bus_LV_329-43_0_3_node_58 | 0.4 | n |  | TRUE
66 | bus_LV_329-43_0_3_node_59 | 0.4 | n |  | TRUE
67 | bus_LV_329-43_0_3_node_61 | 0.4 | n |  | TRUE
68 | bus_LV_329-43_0_3_node_63 | 0.4 | n |  | TRUE
69 | bus_LV_329-43_0_3_node_64 | 0.4 | n |  | TRUE
70 | bus_LV_329-43_0_3_node_65 | 0.4 | n |  | TRUE
71 | bus_LV_329-43_0_3_node_67 | 0.4 | n |  | TRUE
72 | bus_LV_329-43_0_3_node_68 | 0.4 | n |  | TRUE
73 | bus_LV_329-43_0_3_node_70 | 0.4 | n |  | TRUE
74 | bus_LV_329-43_0_3_node_71 | 0.4 | n |  | TRUE
75 | bus_LV_329-43_0_3_node_72 | 0.4 | n |  | TRUE
76 | bus_LV_329-43_0_3_node_73 | 0.4 | n |  | TRUE
77 | bus_LV_329-43_0_3_node_74 | 0.4 | n |  | TRUE
78 | bus_LV_329-43_0_3_node_115 | 0.4 | n |  | TRUE
79 | bus_LV_329-43_0_3_node_76 | 0.4 | n |  | TRUE
80 | bus_LV_329-43_0_3_node_77 | 0.4 | n |  | TRUE
81 | bus_LV_329-43_0_3_node_116 | 0.4 | n |  | TRUE
82 | bus_LV_329-43_0_3_node_75 | 0.4 | n |  | TRUE
83 | bus_LV_329-43_0_3_node_82 | 0.4 | n |  | TRUE
84 | bus_LV_329-43_0_3_node_80 | 0.4 | n |  | TRUE
85 | bus_LV_329-43_0_3_node_78 | 0.4 | n |  | TRUE
86 | bus_LV_329-43_0_3_node_95 | 0.4 | n |  | TRUE
87 | bus_LV_329-43_0_3_node_83 | 0.4 | n |  | TRUE
88 | bus_LV_329-43_0_3_node_79 | 0.4 | n |  | TRUE
89 | bus_LV_329-43_0_3_node_93 | 0.4 | n |  | TRUE
90 | bus_LV_329-43_0_3_node_81 | 0.4 | n |  | TRUE
91 | bus_LV_329-43_0_3_node_84 | 0.4 | n |  | TRUE
92 | bus_LV_329-43_0_3_node_85 | 0.4 | n |  | TRUE
93 | bus_LV_329-43_0_3_node_86 | 0.4 | n |  | TRUE
94 | bus_LV_329-43_0_3_node_89 | 0.4 | n |  | TRUE
95 | bus_LV_329-43_0_3_node_90 | 0.4 | n |  | TRUE
96 | bus_LV_329-43_0_3_node_94 | 0.4 | n |  | TRUE
97 | bus_LV_329-43_0_3_node_91 | 0.4 | n |  | TRUE
98 | bus_LV_329-43_0_3_node_96 | 0.4 | n |  | TRUE
99 | bus_LV_329-43_0_3_node_113 | 0.4 | n |  | TRUE
100 | bus_LV_329-43_0_3_node_92 | 0.4 | n |  | TRUE
101 | bus_LV_329-43_0_3_node_97 | 0.4 | n |  | TRUE
102 | bus_LV_329-43_0_3_node_114 | 0.4 | n |  | TRUE
103 | bus_LV_329-43_0_3_node_120 | 0.4 | n |  | TRUE
104 | bus_LV_329-43_0_3_node_119 | 0.4 | n |  | TRUE
105 | bus_LV_329-43_0_3_node_112 | 0.4 | n |  | TRUE
106 | bus_LV_329-43_0_3_node_98 | 0.4 | n |  | TRUE
107 | bus_LV_329-43_0_3_node_100 | 0.4 | n |  | TRUE
108 | bus_LV_329-43_0_3_node_99 | 0.4 | n |  | TRUE
109 | bus_LV_329-43_0_3_node_108 | 0.4 | n |  | TRUE
110 | bus_LV_329-43_0_3_node_105 | 0.4 | n |  | TRUE
111 | bus_LV_329-43_0_3_node_101 | 0.4 | n |  | TRUE
112 | bus_LV_329-43_0_3_node_109 | 0.4 | n |  | TRUE
113 | bus_LV_329-43_0_3_node_104 | 0.4 | n |  | TRUE
114 | bus_LV_329-43_0_3_node_110 | 0.4 | n |  | TRUE
115 | bus_LV_329-43_0_3_node_111 | 0.4 | n |  | TRUE
116 | bus_LV_329-43_0_3_node_121 | 0.4 | n |  | TRUE
117 | bus_LV_329-43_0_3_node_118 | 0.4 | n |  | TRUE
118 | bus_LV_329-43_0_3_node_117 | 0.4 | n |  | TRUE
119 | bus_MV_584_0_node_77 | 20 | n |  | TRUE

## load
| name | bus | p_mw | q_mvar | const_z_percent | const_i_percent | sn_mva | scaling | in_service | type
0 | LV_329-43_0_3_load_0 | 0 | 0.010279 | 0.0025763 | 0 | 0 |  | 1 | TRUE | wye
1 | LV_329-43_0_3_load_5 | 3 | 0.0037561 | 0.00094136 | 0 | 0 |  | 1 | TRUE | wye
2 | LV_329-43_0_3_load_103 | 4 | 0.0029158 | 0.00073078 | 0 | 0 |  | 1 | TRUE | wye
3 | LV_329-43_0_3_load_7 | 5 | 0.0043604 | 0.0010928 | 0 | 0 |  | 1 | TRUE | wye
4 | LV_329-43_0_3_load_102 | 6 | 0.0010769 | 0.00026991 | 0 | 0 |  | 1 | TRUE | wye
5 | LV_329-43_0_3_load_6 | 7 | 0.0043676 | 0.0010946 | 0 | 0 |  | 1 | TRUE | wye
6 | LV_329-43_0_3_load_9 | 9 | 0.0028513 | 0.0007146 | 0 | 0 |  | 1 | TRUE | wye
7 | LV_329-43_0_3_load_10 | 10 | 0.0011348 | 0.00028441 | 0 | 0 |  | 1 | TRUE | wye
8 | LV_329-43_0_3_load_107 | 11 | 0.00051192 | 0.0001283 | 0 | 0 |  | 1 | TRUE | wye
9 | LV_329-43_0_3_load_106 | 14 | 0.00088188 | 0.00022102 | 0 | 0 |  | 1 | TRUE | wye
10 | LV_329-43_0_3_load_12 | 15 | 0.0021704 | 0.00054395 | 0 | 0 |  | 1 | TRUE | wye
11 | LV_329-43_0_3_load_126 | 16 | 0.00095479 | 0.00023929 | 0 | 0 |  | 1 | TRUE | wye
12 | LV_329-43_0_3_load_13 | 17 | 0.0033518 | 0.00084003 | 0 | 0 |  | 1 | TRUE | wye
13 | LV_329-43_0_3_load_14 | 18 | 0.0017045 | 0.00042718 | 0 | 0 |  | 1 | TRUE | wye
14 | LV_329-43_0_3_load_88 | 20 | 0.00287 | 0.00071928 | 0 | 0 |  | 1 | TRUE | wye
15 | LV_329-43_0_3_load_16 | 21 | 0.002642 | 0.00066214 | 0 | 0 |  | 1 | TRUE | wye
16 | LV_329-43_0_3_load_18 | 24 | 0.0023465 | 0.00058809 | 0 | 0 |  | 1 | TRUE | wye
17 | LV_329-43_0_3_load_26 | 25 | 0.0029966 | 0.00075101 | 0 | 0 |  | 1 | TRUE | wye
18 | LV_329-43_0_3_load_25 | 26 | 0.0033665 | 0.00084371 | 0 | 0 |  | 1 | TRUE | wye
19 | LV_329-43_0_3_load_37 | 27 | 0.0020809 | 0.00052152 | 0 | 0 |  | 1 | TRUE | wye
20 | LV_329-43_0_3_load_38 | 28 | 0.0015768 | 0.00039519 | 0 | 0 |  | 1 | TRUE | wye
21 | LV_329-43_0_3_load_39 | 29 | 0.0015237 | 0.00038187 | 0 | 0 |  | 1 | TRUE | wye
22 | LV_329-43_0_3_load_28 | 30 | 0.0028774 | 0.00072115 | 0 | 0 |  | 1 | TRUE | wye
23 | LV_329-43_0_3_load_19 | 31 | 0.0038988 | 0.00097712 | 0 | 0 |  | 1 | TRUE | wye
24 | LV_329-43_0_3_load_27 | 32 | 0.0022432 | 0.0005622 | 0 | 0 |  | 1 | TRUE | wye
25 | LV_329-43_0_3_load_23 | 33 | 0.0021801 | 0.00054638 | 0 | 0 |  | 1 | TRUE | wye
26 | LV_329-43_0_3_load_20 | 34 | 0.0036818 | 0.00092274 | 0 | 0 |  | 1 | TRUE | wye
27 | LV_329-43_0_3_load_21 | 35 | 0.0032775 | 0.00082141 | 0 | 0 |  | 1 | TRUE | wye
28 | LV_329-43_0_3_load_22 | 36 | 0.0017635 | 0.00044196 | 0 | 0 |  | 1 | TRUE | wye
29 | LV_329-43_0_3_load_24 | 37 | 0.0022098 | 0.00055383 | 0 | 0 |  | 1 | TRUE | wye
30 | LV_329-43_0_3_load_31 | 38 | 0.0018463 | 0.00046273 | 0 | 0 |  | 1 | TRUE | wye
31 | LV_329-43_0_3_load_29 | 39 | 0.0018197 | 0.00045606 | 0 | 0 |  | 1 | TRUE | wye
32 | LV_329-43_0_3_load_30 | 40 | 0.0047435 | 0.0011888 | 0 | 0 |  | 1 | TRUE | wye
33 | LV_329-43_0_3_load_32 | 41 | 0.0013345 | 0.00033446 | 0 | 0 |  | 1 | TRUE | wye
34 | LV_329-43_0_3_load_33 | 42 | 0.0015009 | 0.00037617 | 0 | 0 |  | 1 | TRUE | wye
35 | LV_329-43_0_3_load_34 | 43 | 0.0010845 | 0.0002718 | 0 | 0 |  | 1 | TRUE | wye
36 | LV_329-43_0_3_load_56 | 44 | 0.0012225 | 0.00030639 | 0 | 0 |  | 1 | TRUE | wye
37 | LV_329-43_0_3_load_57 | 45 | 0.0011533 | 0.00028905 | 0 | 0 |  | 1 | TRUE | wye
38 | LV_329-43_0_3_load_35 | 46 | 0.001599 | 0.00040075 | 0 | 0 |  | 1 | TRUE | wye
39 | LV_329-43_0_3_load_36 | 47 | 0.0015133 | 0.00037928 | 0 | 0 |  | 1 | TRUE | wye
40 | LV_329-43_0_3_load_49 | 48 | 0.0012126 | 0.00030391 | 0 | 0 |  | 1 | TRUE | wye
41 | LV_329-43_0_3_load_40 | 50 | 0.0014327 | 0.00035906 | 0 | 0 |  | 1 | TRUE | wye
42 | LV_329-43_0_3_load_41 | 51 | 0.0013317 | 0.00033375 | 0 | 0 |  | 1 | TRUE | wye
43 | LV_329-43_0_3_load_44 | 52 | 0.0012133 | 0.00030407 | 0 | 0 |  | 1 | TRUE | wye
44 | LV_329-43_0_3_load_45 | 53 | 0.0017227 | 0.00043175 | 0 | 0 |  | 1 | TRUE | wye
45 | LV_329-43_0_3_load_62 | 56 | 0.0011094 | 0.00027805 | 0 | 0 |  | 1 | TRUE | wye
46 | LV_329-43_0_3_load_46 | 58 | 0.001213 | 0.000304 | 0 | 0 |  | 1 | TRUE | wye
47 | LV_329-43_0_3_load_60 | 59 | 0.0029501 | 0.00073936 | 0 | 0 |  | 1 | TRUE | wye
48 | LV_329-43_0_3_load_124 | 60 | 0.0013396 | 0.00033573 | 0 | 0 |  | 1 | TRUE | wye
49 | LV_329-43_0_3_load_52 | 62 | 0.0038928 | 0.00097563 | 0 | 0 |  | 1 | TRUE | wye
50 | LV_329-43_0_3_load_54 | 64 | 0.0024838 | 0.00062251 | 0 | 0 |  | 1 | TRUE | wye
51 | LV_329-43_0_3_load_58 | 65 | 0.0015133 | 0.00037928 | 0 | 0 |  | 1 | TRUE | wye
52 | LV_329-43_0_3_load_59 | 66 | 0.0028071 | 0.00070353 | 0 | 0 |  | 1 | TRUE | wye
53 | LV_329-43_0_3_load_61 | 67 | 0.00091584 | 0.00022953 | 0 | 0 |  | 1 | TRUE | wye
54 | LV_329-43_0_3_load_63 | 68 | 0.0013197 | 0.00033076 | 0 | 0 |  | 1 | TRUE | wye
55 | LV_329-43_0_3_load_64 | 69 | 0.001043 | 0.00026141 | 0 | 0 |  | 1 | TRUE | wye
56 | LV_329-43_0_3_load_65 | 70 | 0.0022588 | 0.0005661 | 0 | 0 |  | 1 | TRUE | wye
57 | LV_329-43_0_3_load_67 | 71 | 0.0008717 | 0.00021847 | 0 | 0 |  | 1 | TRUE | wye
58 | LV_329-43_0_3_load_68 | 72 | 0.002987 | 0.00074861 | 0 | 0 |  | 1 | TRUE | wye
59 | LV_329-43_0_3_load_70 | 73 | 0.0027427 | 0.00068739 | 0 | 0 |  | 1 | TRUE | wye
60 | LV_329-43_0_3_load_72 | 75 | 0.0033556 | 0.000841 | 0 | 0 |  | 1 | TRUE | wye
61 | LV_329-43_0_3_load_73 | 76 | 0.0022459 | 0.00056288 | 0 | 0 |  | 1 | TRUE | wye
62 | LV_329-43_0_3_load_115 | 78 | 0.0028576 | 0.00071619 | 0 | 0 |  | 1 | TRUE | wye
63 | LV_329-43_0_3_load_76 | 79 | 0.0024495 | 0.00061391 | 0 | 0 |  | 1 | TRUE | wye
64 | LV_329-43_0_3_load_77 | 80 | 0.0024549 | 0.00061527 | 0 | 0 |  | 1 | TRUE | wye
65 | LV_329-43_0_3_load_116 | 81 | 0.0018514 | 0.00046401 | 0 | 0 |  | 1 | TRUE | wye
66 | LV_329-43_0_3_load_82 | 83 | 0.0031789 | 0.00079671 | 0 | 0 |  | 1 | TRUE | wye
67 | LV_329-43_0_3_load_80 | 84 | 0.0020695 | 0.00051867 | 0 | 0 |  | 1 | TRUE | wye
68 | LV_329-43_0_3_load_78 | 85 | 0.0020371 | 0.00051054 | 0 | 0 |  | 1 | TRUE | wye
69 | LV_329-43_0_3_load_95 | 86 | 0.0019934 | 0.0004996 | 0 | 0 |  | 1 | TRUE | wye
70 | LV_329-43_0_3_load_83 | 87 | 0.0032186 | 0.00080665 | 0 | 0 |  | 1 | TRUE | wye
71 | LV_329-43_0_3_load_79 | 88 | 0.0018132 | 0.00045443 | 0 | 0 |  | 1 | TRUE | wye
72 | LV_329-43_0_3_load_93 | 89 | 0.0019112 | 0.00047898 | 0 | 0 |  | 1 | TRUE | wye
73 | LV_329-43_0_3_load_81 | 90 | 0.0013473 | 0.00033766 | 0 | 0 |  | 1 | TRUE | wye
74 | LV_329-43_0_3_load_84 | 91 | 0.0032001 | 0.00080203 | 0 | 0 |  | 1 | TRUE | wye
75 | LV_329-43_0_3_load_85 | 92 | 0.0027341 | 0.00068522 | 0 | 0 |  | 1 | TRUE | wye
76 | LV_329-43_0_3_load_86 | 93 | 0.0030538 | 0.00076535 | 0 | 0 |  | 1 | TRUE | wye
77 | LV_329-43_0_3_load_90 | 95 | 0.0029064 | 0.00072841 | 0 | 0 |  | 1 | TRUE | wye
78 | LV_329-43_0_3_load_91 | 97 | 0.0028165 | 0.00070587 | 0 | 0 |  | 1 | TRUE | wye
79 | LV_329-43_0_3_load_96 | 98 | 0.0023604 | 0.00059156 | 0 | 0 |  | 1 | TRUE | wye
80 | LV_329-43_0_3_load_113 | 99 | 0.0029278 | 0.00073377 | 0 | 0 |  | 1 | TRUE | wye
81 | LV_329-43_0_3_load_92 | 100 | 0.0032527 | 0.00081521 | 0 | 0 |  | 1 | TRUE | wye
82 | LV_329-43_0_3_load_97 | 101 | 0.0024323 | 0.00060958 | 0 | 0 |  | 1 | TRUE | wye
83 | LV_329-43_0_3_load_120 | 103 | 0.0020774 | 0.00052066 | 0 | 0 |  | 1 | TRUE | wye
84 | LV_329-43_0_3_load_119 | 104 | 0.0016215 | 0.0004064 | 0 | 0 |  | 1 | TRUE | wye
85 | LV_329-43_0_3_load_112 | 105 | 0.0049582 | 0.0012427 | 0 | 0 |  | 1 | TRUE | wye
86 | LV_329-43_0_3_load_100 | 107 | 0.00083077 | 0.00020821 | 0 | 0 |  | 1 | TRUE | wye
87 | LV_329-43_0_3_load_108 | 109 | 0.0041045 | 0.0010287 | 0 | 0 |  | 1 | TRUE | wye
88 | LV_329-43_0_3_load_105 | 110 | 0.0028676 | 0.00071868 | 0 | 0 |  | 1 | TRUE | wye
89 | LV_329-43_0_3_load_101 | 111 | 0.00091494 | 0.00022931 | 0 | 0 |  | 1 | TRUE | wye
90 | LV_329-43_0_3_load_109 | 112 | 0.003354 | 0.00084059 | 0 | 0 |  | 1 | TRUE | wye
91 | LV_329-43_0_3_load_104 | 113 | 0.00035567 | 8.914e-05 | 0 | 0 |  | 1 | TRUE | wye
92 | LV_329-43_0_3_load_110 | 114 | 0.0022406 | 0.00056154 | 0 | 0 |  | 1 | TRUE | wye
93 | LV_329-43_0_3_load_111 | 115 | 0.0020295 | 0.00050864 | 0 | 0 |  | 1 | TRUE | wye
94 | LV_329-43_0_3_load_121 | 116 | 0.0025905 | 0.00064924 | 0 | 0 |  | 1 | TRUE | wye
95 | LV_329-43_0_3_load_118 | 117 | 0.0019186 | 0.00048084 | 0 | 0 |  | 1 | TRUE | wye
96 | LV_329-43_0_3_load_117 | 118 | 0.0023699 | 0.00059396 | 0 | 0 |  | 1 | TRUE | wye

## ext_grid
| name | bus | vm_pu | va_degree | slack_weight | in_service
0 |  | 91 | 1 | 0 | 1 | TRUE

## line
| name | std_type | from_bus | to_bus | length_km | r_ohm_per_km | x_ohm_per_km | c_nf_per_km | g_us_per_km | max_i_ka | df | parallel | type | in_service
0 | LV_329-43_0_3_line_0 |  | 0 | 1 | 0.044474 | 0.125 | 0.08 | 261 | 0 | 0.364 | 1 | 1 | cs | TRUE
1 | LV_329-43_0_3_line_1 |  | 1 | 2 | 0.017554 | 0.125 | 0.08 | 261 | 0 | 0.364 | 1 | 1 | cs | TRUE
2 | LV_329-43_0_3_line_2 |  | 1 | 3 | 0.027952 | 0.125 | 0.08 | 261 | 0 | 0.364 | 1 | 1 | cs | TRUE
3 | LV_329-43_0_3_line_3 |  | 2 | 7 | 0.020554 | 0.125 | 0.08 | 261 | 0 | 0.364 | 1 | 1 | cs | TRUE
4 | LV_329-43_0_3_line_4 |  | 4 | 5 | 0.034127 | 0.125 | 0.08 | 261 | 0 | 0.364 | 1 | 1 | cs | TRUE
5 | LV_329-43_0_3_line_5 |  | 4 | 6 | 0.010432 | 0.125 | 0.08 | 261 | 0 | 0.364 | 1 | 1 | cs | TRUE
6 | LV_329-43_0_3_line_6 |  | 5 | 7 | 0.023533 | 0.125 | 0.08 | 261 | 0 | 0.364 | 1 | 1 | cs | TRUE
7 | LV_329-43_0_3_line_7 |  | 6 | 111 | 0.011654 | 0.125 | 0.08 | 261 | 0 | 0.364 | 1 | 1 | cs | TRUE
8 | LV_329-43_0_3_line_8 |  | 8 | 9 | 0.017824 | 0.125 | 0.08 | 261 | 0 | 0.364 | 1 | 1 | cs | TRUE
9 | LV_329-43_0_3_line_9 |  | 8 | 10 | 0.025863 | 0.125 | 0.08 | 261 | 0 | 0.364 | 1 | 1 | cs | TRUE
10 | LV_329-43_0_3_line_10 |  | 8 | 11 | 0.031198 | 0.125 | 0.08 | 261 | 0 | 0.364 | 1 | 1 | cs | TRUE
11 | LV_329-43_0_3_line_11 |  | 9 | 12 | 0.047116 | 0.125 | 0.08 | 261 | 0 | 0.364 | 1 | 1 | cs | TRUE
12 | LV_329-43_0_3_line_12 |  | 10 | 13 | 0.055988 | 0.125 | 0.08 | 261 | 0 | 0.364 | 1 | 1 | cs | TRUE
13 | LV_329-43_0_3_line_13 |  | 11 | 14 | 0.0075236 | 0.125 | 0.08 | 261 | 0 | 0.364 | 1 | 1 | cs | TRUE
14 | LV_329-43_0_3_line_14 |  | 12 | 15 | 0.029405 | 0.125 | 0.08 | 261 | 0 | 0.364 | 1 | 1 | cs | TRUE
15 | LV_329-43_0_3_line_15 |  | 13 | 16 | 0.063071 | 0.125 | 0.08 | 261 | 0 | 0.364 | 1 | 1 | cs | TRUE
16 | LV_329-43_0_3_line_16 |  | 14 | 113 | 0.005436 | 0.125 | 0.08 | 261 | 0 | 0.364 | 1 | 1 | cs | TRUE
17 | LV_329-43_0_3_line_17 |  | 15 | 17 | 0.023199 | 0.125 | 0.08 | 261 | 0 | 0.364 | 1 | 1 | cs | TRUE
18 | LV_329-43_0_3_line_18 |  | 18 | 19 | 0.077304 | 0.125 | 0.08 | 261 | 0 | 0.364 | 1 | 1 | cs | TRUE
19 | LV_329-43_0_3_line_19 |  | 18 | 20 | 0.10858 | 0.125 | 0.08 | 261 | 0 | 0.364 | 1 | 2 | cs | TRUE
20 | LV_329-43_0_3_line_20 |  | 19 | 21 | 0.03944 | 0.125 | 0.08 | 261 | 0 | 0.364 | 1 | 1 | cs | TRUE
21 | LV_329-43_0_3_line_21 |  | 19 | 22 | 0.024452 | 0.125 | 0.08 | 261 | 0 | 0.364 | 1 | 1 | cs | TRUE
22 | LV_329-43_0_3_line_22 |  | 20 | 23 | 0.011891 | 0.125 | 0.08 | 261 | 0 | 0.364 | 1 | 2 | cs | TRUE
23 | LV_329-43_0_3_line_23 |  | 21 | 24 | 0.027178 | 0.125 | 0.08 | 261 | 0 | 0.364 | 1 | 1 | cs | TRUE
24 | LV_329-43_0_3_line_24 |  | 22 | 25 | 0.010973 | 0.125 | 0.08 | 261 | 0 | 0.364 | 1 | 1 | cs | TRUE
25 | LV_329-43_0_3_line_25 |  | 22 | 26 | 0.010642 | 0.125 | 0.08 | 261 | 0 | 0.364 | 1 | 1 | cs | TRUE
26 | LV_329-43_0_3_line_26 |  | 23 | 94 | 0.034738 | 0.125 | 0.08 | 261 | 0 | 0.364 | 1 | 1 | cs | TRUE
27 | LV_329-43_0_3_line_27 |  | 23 | 95 | 0.0284 | 0.125 | 0.08 | 261 | 0 | 0.364 | 1 | 1 | cs | TRUE
28 | LV_329-43_0_3_line_28 |  | 23 | 93 | 0.013647 | 0.125 | 0.08 | 261 | 0 | 0.364 | 1 | 2 | cs | TRUE
29 | LV_329-43_0_3_line_29 |  | 24 | 31 | 0.0094587 | 0.125 | 0.08 | 261 | 0 | 0.364 | 1 | 1 | cs | TRUE
30 | LV_329-43_0_3_line_30 |  | 25 | 32 | 0.0079903 | 0.125 | 0.08 | 261 | 0 | 0.364 | 1 | 1 | cs | TRUE
31 | LV_329-43_0_3_line_31 |  | 26 | 33 | 0.022183 | 0.125 | 0.08 | 261 | 0 | 0.364 | 1 | 1 | cs | TRUE
32 | LV_329-43_0_3_line_32 |  | 27 | 28 | 0.0057329 | 0.125 | 0.08 | 261 | 0 | 0.364 | 1 | 1 | cs | TRUE
33 | LV_329-43_0_3_line_33 |  | 27 | 29 | 0.021186 | 0.125 | 0.08 | 261 | 0 | 0.364 | 1 | 1 | cs | TRUE
34 | LV_329-43_0_3_line_34 |  | 27 | 30 | 0.031208 | 0.125 | 0.08 | 261 | 0 | 0.364 | 1 | 1 | cs | TRUE
35 | LV_329-43_0_3_line_35 |  | 28 | 50 | 0.019982 | 0.125 | 0.08 | 261 | 0 | 0.364 | 1 | 1 | cs | TRUE
36 | LV_329-43_0_3_line_36 |  | 29 | 51 | 0.036045 | 0.125 | 0.08 | 261 | 0 | 0.364 | 1 | 1 | cs | TRUE
37 | LV_329-43_0_3_line_37 |  | 30 | 32 | 0.019619 | 0.125 | 0.08 | 261 | 0 | 0.364 | 1 | 1 | cs | TRUE
38 | LV_329-43_0_3_line_38 |  | 33 | 35 | 0.021463 | 0.125 | 0.08 | 261 | 0 | 0.364 | 1 | 1 | cs | TRUE
39 | LV_329-43_0_3_line_39 |  | 34 | 35 | 0.0066488 | 0.125 | 0.08 | 261 | 0 | 0.364 | 1 | 1 | cs | TRUE
40 | LV_329-43_0_3_line_40 |  | 34 | 36 | 0.030591 | 0.125 | 0.08 | 261 | 0 | 0.364 | 1 | 1 | cs | TRUE
41 | LV_329-43_0_3_line_41 |  | 36 | 37 | 0.022757 | 0.125 | 0.08 | 261 | 0 | 0.364 | 1 | 1 | cs | TRUE
42 | LV_329-43_0_3_line_42 |  | 38 | 39 | 0.0078725 | 0.125 | 0.08 | 261 | 0 | 0.364 | 1 | 1 | cs | TRUE
43 | LV_329-43_0_3_line_43 |  | 39 | 40 | 0.010423 | 0.125 | 0.08 | 261 | 0 | 0.364 | 1 | 1 | cs | TRUE
44 | LV_329-43_0_3_line_44 |  | 40 | 41 | 0.0094266 | 0.125 | 0.08 | 261 | 0 | 0.364 | 1 | 1 | cs | TRUE
45 | LV_329-43_0_3_line_45 |  | 41 | 42 | 0.019122 | 0.125 | 0.08 | 261 | 0 | 0.364 | 1 | 1 | cs | TRUE
46 | LV_329-43_0_3_line_46 |  | 42 | 43 | 0.018159 | 0.125 | 0.08 | 261 | 0 | 0.364 | 1 | 1 | cs | TRUE
47 | LV_329-43_0_3_line_47 |  | 42 | 44 | 0.020059 | 0.125 | 0.08 | 261 | 0 | 0.364 | 1 | 1 | cs | TRUE
48 | LV_329-43_0_3_line_48 |  | 43 | 46 | 0.02484 | 0.125 | 0.08 | 261 | 0 | 0.364 | 1 | 1 | cs | TRUE
49 | LV_329-43_0_3_line_49 |  | 44 | 45 | 0.013062 | 0.125 | 0.08 | 261 | 0 | 0.364 | 1 | 1 | cs | TRUE
50 | LV_329-43_0_3_line_50 |  | 46 | 47 | 0.011092 | 0.125 | 0.08 | 261 | 0 | 0.364 | 1 | 1 | cs | TRUE
51 | LV_329-43_0_3_line_51 |  | 47 | 48 | 0.029399 | 0.125 | 0.08 | 261 | 0 | 0.364 | 1 | 1 | cs | TRUE
52 | LV_329-43_0_3_line_52 |  | 48 | 49 | 0.025686 | 0.125 | 0.08 | 261 | 0 | 0.364 | 1 | 1 | cs | TRUE
53 | LV_329-43_0_3_line_53 |  | 49 | 61 | 0.013182 | 0.125 | 0.08 | 261 | 0 | 0.364 | 1 | 1 | cs | TRUE
54 | LV_329-43_0_3_line_54 |  | 49 | 57 | 0.014748 | 0.125 | 0.08 | 261 | 0 | 0.364 | 1 | 1 | cs | TRUE
55 | LV_329-43_0_3_line_55 |  | 51 | 52 | 0.020183 | 0.125 | 0.08 | 261 | 0 | 0.364 | 1 | 1 | cs | TRUE
56 | LV_329-43_0_3_line_56 |  | 52 | 53 | 0.025222 | 0.125 | 0.08 | 261 | 0 | 0.364 | 1 | 1 | cs | TRUE
57 | LV_329-43_0_3_line_57 |  | 53 | 58 | 0.0020741 | 0.125 | 0.08 | 261 | 0 | 0.364 | 1 | 1 | cs | TRUE
58 | LV_329-43_0_3_line_58 |  | 54 | 55 | 0.019651 | 0.125 | 0.08 | 261 | 0 | 0.364 | 1 | 1 | cs | TRUE
59 | LV_329-43_0_3_line_59 |  | 54 | 56 | 0.014462 | 0.125 | 0.08 | 261 | 0 | 0.364 | 1 | 1 | cs | TRUE
60 | LV_329-43_0_3_line_60 |  | 55 | 57 | 0.017091 | 0.125 | 0.08 | 261 | 0 | 0.364 | 1 | 1 | cs | TRUE
61 | LV_329-43_0_3_line_61 |  | 55 | 58 | 0.011303 | 0.125 | 0.08 | 261 | 0 | 0.364 | 1 | 1 | cs | TRUE
62 | LV_329-43_0_3_line_62 |  | 56 | 59 | 0.024701 | 0.125 | 0.08 | 261 | 0 | 0.364 | 1 | 1 | cs | TRUE
63 | LV_329-43_0_3_line_63 |  | 57 | 60 | 0.017852 | 0.125 | 0.08 | 261 | 0 | 0.364 | 1 | 1 | cs | TRUE
64 | LV_329-43_0_3_line_64 |  | 59 | 65 | 0.0011421 | 0.125 | 0.08 | 261 | 0 | 0.364 | 1 | 1 | cs | TRUE
65 | LV_329-43_0_3_line_65 |  | 61 | 62 | 0.042738 | 0.125 | 0.08 | 261 | 0 | 0.364 | 1 | 1 | cs | TRUE
66 | LV_329-43_0_3_line_66 |  | 62 | 63 | 0.048309 | 0.125 | 0.08 | 261 | 0 | 0.364 | 1 | 1 | cs | TRUE
67 | LV_329-43_0_3_line_67 |  | 63 | 64 | 0.010044 | 0.125 | 0.08 | 261 | 0 | 0.364 | 1 | 1 | cs | TRUE
68 | LV_329-43_0_3_line_68 |  | 65 | 66 | 0.023973 | 0.125 | 0.08 | 261 | 0 | 0.364 | 1 | 1 | cs | TRUE
69 | LV_329-43_0_3_line_69 |  | 66 | 67 | 0.018199 | 0.125 | 0.08 | 261 | 0 | 0.364 | 1 | 1 | cs | TRUE
70 | LV_329-43_0_3_line_70 |  | 67 | 68 | 0.0025637 | 0.125 | 0.08 | 261 | 0 | 0.364 | 1 | 1 | cs | TRUE
71 | LV_329-43_0_3_line_71 |  | 68 | 69 | 0.026812 | 0.125 | 0.08 | 261 | 0 | 0.364 | 1 | 1 | cs | TRUE
72 | LV_329-43_0_3_line_72 |  | 69 | 70 | 0.0087375 | 0.125 | 0.08 | 261 | 0 | 0.364 | 1 | 1 | cs | TRUE
73 | LV_329-43_0_3_line_73 |  | 71 | 72 | 0.0051521 | 0.125 | 0.08 | 261 | 0 | 0.364 | 1 | 1 | cs | TRUE
74 | LV_329-43_0_3_line_74 |  | 72 | 73 | 0.01398 | 0.125 | 0.08 | 261 | 0 | 0.364 | 1 | 1 | cs | TRUE
75 | LV_329-43_0_3_line_75 |  | 73 | 74 | 0.0084474 | 0.125 | 0.08 | 261 | 0 | 0.364 | 1 | 1 | cs | TRUE
76 | LV_329-43_0_3_line_76 |  | 74 | 75 | 0.016124 | 0.125 | 0.08 | 261 | 0 | 0.364 | 1 | 1 | cs | TRUE
77 | LV_329-43_0_3_line_77 |  | 74 | 76 | 0.017064 | 0.125 | 0.08 | 261 | 0 | 0.364 | 1 | 1 | cs | TRUE
78 | LV_329-43_0_3_line_78 |  | 75 | 77 | 0.017611 | 0.125 | 0.08 | 261 | 0 | 0.364 | 1 | 1 | cs | TRUE
79 | LV_329-43_0_3_line_79 |  | 76 | 78 | 0.018105 | 0.125 | 0.08 | 261 | 0 | 0.364 | 1 | 1 | cs | TRUE
80 | LV_329-43_0_3_line_80 |  | 77 | 79 | 0.017138 | 0.125 | 0.08 | 261 | 0 | 0.364 | 1 | 1 | cs | TRUE
81 | LV_329-43_0_3_line_81 |  | 77 | 80 | 0.014697 | 0.125 | 0.08 | 261 | 0 | 0.364 | 1 | 1 | cs | TRUE
82 | LV_329-43_0_3_line_82 |  | 78 | 81 | 0.0027531 | 0.125 | 0.08 | 261 | 0 | 0.364 | 1 | 1 | cs | TRUE
83 | LV_329-43_0_3_line_83 |  | 79 | 85 | 0.012495 | 0.125 | 0.08 | 261 | 0 | 0.364 | 1 | 1 | cs | TRUE
84 | LV_329-43_0_3_line_84 |  | 80 | 86 | 0.010158 | 0.125 | 0.08 | 261 | 0 | 0.364 | 1 | 1 | cs | TRUE
85 | LV_329-43_0_3_line_85 |  | 81 | 118 | 0.020884 | 0.125 | 0.08 | 261 | 0 | 0.364 | 1 | 1 | cs | TRUE
86 | LV_329-43_0_3_line_86 |  | 82 | 83 | 0.017368 | 0.125 | 0.08 | 261 | 0 | 0.364 | 1 | 1 | cs | TRUE
87 | LV_329-43_0_3_line_87 |  | 82 | 84 | 0.0086433 | 0.125 | 0.08 | 261 | 0 | 0.364 | 1 | 1 | cs | TRUE
88 | LV_329-43_0_3_line_88 |  | 83 | 87 | 0.012395 | 0.125 | 0.08 | 261 | 0 | 0.364 | 1 | 1 | cs | TRUE
89 | LV_329-43_0_3_line_89 |  | 84 | 88 | 0.013252 | 0.125 | 0.08 | 261 | 0 | 0.364 | 1 | 1 | cs | TRUE
90 | LV_329-43_0_3_line_90 |  | 86 | 89 | 0.014725 | 0.125 | 0.08 | 261 | 0 | 0.364 | 1 | 1 | cs | TRUE
91 | LV_329-43_0_3_line_91 |  | 87 | 91 | 0.020692 | 0.125 | 0.08 | 261 | 0 | 0.364 | 1 | 1 | cs | TRUE
92 | LV_329-43_0_3_line_92 |  | 88 | 90 | 0.0039014 | 0.125 | 0.08 | 261 | 0 | 0.364 | 1 | 1 | cs | TRUE
93 | LV_329-43_0_3_line_93 |  | 89 | 100 | 0.018235 | 0.125 | 0.08 | 261 | 0 | 0.364 | 1 | 1 | cs | TRUE
94 | LV_329-43_0_3_line_94 |  | 91 | 92 | 0.018013 | 0.125 | 0.08 | 261 | 0 | 0.364 | 1 | 2 | cs | TRUE
95 | LV_329-43_0_3_line_95 |  | 92 | 93 | 0.014666 | 0.125 | 0.08 | 261 | 0 | 0.364 | 1 | 2 | cs | TRUE
96 | LV_329-43_0_3_line_96 |  | 94 | 96 | 0.005684 | 0.125 | 0.08 | 261 | 0 | 0.364 | 1 | 1 | cs | TRUE
97 | LV_329-43_0_3_line_97 |  | 94 | 97 | 0.018482 | 0.125 | 0.08 | 261 | 0 | 0.364 | 1 | 1 | cs | TRUE
98 | LV_329-43_0_3_line_98 |  | 95 | 98 | 0.01756 | 0.125 | 0.08 | 261 | 0 | 0.364 | 1 | 1 | cs | TRUE
99 | LV_329-43_0_3_line_99 |  | 96 | 99 | 0.014087 | 0.125 | 0.08 | 261 | 0 | 0.364 | 1 | 1 | cs | TRUE
100 | LV_329-43_0_3_line_100 |  | 97 | 100 | 0.019996 | 0.125 | 0.08 | 261 | 0 | 0.364 | 1 | 1 | cs | TRUE
101 | LV_329-43_0_3_line_101 |  | 98 | 101 | 0.015255 | 0.125 | 0.08 | 261 | 0 | 0.364 | 1 | 1 | cs | TRUE
102 | LV_329-43_0_3_line_102 |  | 99 | 105 | 0.0082594 | 0.125 | 0.08 | 261 | 0 | 0.364 | 1 | 1 | cs | TRUE
103 | LV_329-43_0_3_line_103 |  | 101 | 106 | 0.013821 | 0.125 | 0.08 | 261 | 0 | 0.364 | 1 | 1 | cs | TRUE
104 | LV_329-43_0_3_line_104 |  | 102 | 103 | 0.019179 | 0.125 | 0.08 | 261 | 0 | 0.364 | 1 | 1 | cs | TRUE
105 | LV_329-43_0_3_line_105 |  | 102 | 104 | 0.014795 | 0.125 | 0.08 | 261 | 0 | 0.364 | 1 | 1 | cs | TRUE
106 | LV_329-43_0_3_line_106 |  | 103 | 116 | 0.0032731 | 0.125 | 0.08 | 261 | 0 | 0.364 | 1 | 1 | cs | TRUE
107 | LV_329-43_0_3_line_107 |  | 104 | 117 | 0.019945 | 0.125 | 0.08 | 261 | 0 | 0.364 | 1 | 1 | cs | TRUE
108 | LV_329-43_0_3_line_108 |  | 105 | 115 | 0.01121 | 0.125 | 0.08 | 261 | 0 | 0.364 | 1 | 1 | cs | TRUE
109 | LV_329-43_0_3_line_109 |  | 106 | 107 | 0.0060012 | 0.125 | 0.08 | 261 | 0 | 0.364 | 1 | 1 | cs | TRUE
110 | LV_329-43_0_3_line_110 |  | 107 | 111 | 0.010687 | 0.125 | 0.08 | 261 | 0 | 0.364 | 1 | 1 | cs | TRUE
111 | LV_329-43_0_3_line_111 |  | 108 | 109 | 0.0043073 | 0.125 | 0.08 | 261 | 0 | 0.364 | 1 | 1 | cs | TRUE
112 | LV_329-43_0_3_line_112 |  | 108 | 110 | 0.01658 | 0.125 | 0.08 | 261 | 0 | 0.364 | 1 | 1 | cs | TRUE
113 | LV_329-43_0_3_line_113 |  | 109 | 112 | 0.0074539 | 0.125 | 0.08 | 261 | 0 | 0.364 | 1 | 1 | cs | TRUE
114 | LV_329-43_0_3_line_114 |  | 110 | 113 | 0.014075 | 0.125 | 0.08 | 261 | 0 | 0.364 | 1 | 1 | cs | TRUE
115 | LV_329-43_0_3_line_115 |  | 112 | 114 | 0.017275 | 0.125 | 0.08 | 261 | 0 | 0.364 | 1 | 1 | cs | TRUE
116 | LV_329-43_0_3_line_116 |  | 114 | 115 | 0.015541 | 0.125 | 0.08 | 261 | 0 | 0.364 | 1 | 1 | cs | TRUE
117 | LV_329-43_0_3_line_117 |  | 117 | 118 | 0.00091171 | 0.125 | 0.08 | 261 | 0 | 0.364 | 1 | 1 | cs | TRUE

## trafo
| name | std_type | hv_bus | lv_bus | sn_mva | vn_hv_kv | vn_lv_kv | vk_percent | vkr_percent | pfe_kw | i0_percent | shift_degree | tap_side | tap_neutral | tap_min | tap_max | tap_step_percent | tap_step_degree | tap_pos | tap_phase_shifter | parallel | df | in_service
0 | LV_329-43_0_3_trafo_84 | 0.63 MVA 20/0.4 kV | 119 | 91 | 0.63 | 20 | 0.4 | 6 | 1.206 | 1.65 | 0.2619 | 150 | hv | 0 | -2 | 2 | 2.5 | 0 | 0 | FALSE | 1 | 1 | TRUE

## line_geodata
| x0 | y0 | x1 | y1 | x2 | y2 | x3 | y3 | x4 | y4
0 | 2625813.7401 | 1227730.9861 | 2625785.0017 | 1227697.0441
1 | 2625813.7401 | 1227730.9861 | 2625800.5431 | 1227742.6026
2 | 2625813.7401 | 1227730.9861 | 2625823.3622 | 1227722.5116 | 2625834.6652 | 1227712.4532
3 | 2625800.5431 | 1227742.6026 | 2625814.0718 | 1227758.0766
4 | 2625798.5119 | 1227789.9555 | 2625829.5614 | 1227775.7933
5 | 2625798.5119 | 1227789.9555 | 2625790.2891 | 1227796.3747
6 | 2625814.0718 | 1227758.0766 | 2625829.5614 | 1227775.7933
7 | 2625781.1025 | 1227803.5462 | 2625790.2891 | 1227796.3747
8 | 2625853.1341 | 1227802.7554 | 2625866.1023 | 1227790.5277
9 | 2625853.1341 | 1227802.7554 | 2625870.2427 | 1227822.1508
10 | 2625826.6256 | 1227819.2059 | 2625853.1341 | 1227802.7554
11 | 2625899.9678 | 1227757.7762 | 2625883.0049 | 1227774.5904 | 2625866.1023 | 1227790.5277
12 | 2625907.2796 | 1227864.1384 | 2625870.2427 | 1227822.1508
13 | 2625826.6256 | 1227819.2059 | 2625820.548 | 1227823.6405
14 | 2625899.9678 | 1227757.7762 | 2625883.8596 | 1227733.1754
15 | 2625907.2796 | 1227864.1384 | 2625850.8887 | 1227892.3882
16 | 2625816.1567 | 1227826.8447 | 2625820.548 | 1227823.6405
17 | 2625883.8596 | 1227733.1754 | 2625871.1511 | 1227713.7668
18 | 2625556.621 | 1227799.019 | 2625627.9116 | 1227769.1256
19 | 2625703.4125 | 1227847.1567 | 2625627.9116 | 1227769.1256
20 | 2625556.621 | 1227799.019 | 2625556.2853 | 1227787.1771 | 2625553.9716 | 1227782.4866 | 2625549.9225 | 1227779.612 | 2625536.0492 | 1227769.1145
21 | 2625536.4051 | 1227809.5498 | 2625545.2142 | 1227805.0181 | 2625552.048 | 1227805.2253 | 2625556.621 | 1227799.019
22 | 2625707.5318 | 1227858.3145 | 2625703.4125 | 1227847.1567
23 | 2625536.0492 | 1227769.1145 | 2625514.3763 | 1227752.7153
24 | 2625536.4051 | 1227809.5498 | 2625528.0069 | 1227816.6124
25 | 2625536.4051 | 1227809.5498 | 2625527.7964 | 1227803.2942
26 | 2625726.417 | 1227887.5024 | 2625707.5318 | 1227858.3145
27 | 2625707.5318 | 1227858.3145 | 2625730.3986 | 1227841.4722
28 | 2625707.5318 | 1227858.3145 | 2625696.2449 | 1227865.9852
29 | 2625506.8336 | 1227747.008 | 2625514.3763 | 1227752.7153
30 | 2625521.8916 | 1227821.7552 | 2625528.0069 | 1227816.6124
31 | 2625509.8509 | 1227790.254 | 2625527.7964 | 1227803.2942
32 | 2625531.9302 | 1227852.99 | 2625531.9302 | 1227852.99 | 2625535.2424 | 1227857.6691
33 | 2625531.9302 | 1227852.99 | 2625515.4327 | 1227866.2818
34 | 2625531.9302 | 1227852.99 | 2625506.8762 | 1227834.3827
35 | 2625535.2424 | 1227857.6691 | 2625546.7873 | 1227873.9784
36 | 2625515.4327 | 1227866.2818 | 2625507.8957 | 1227872.3542 | 2625523.6059 | 1227893.5291
37 | 2625506.8762 | 1227834.3827 | 2625521.8916 | 1227821.7552
38 | 2625492.4878 | 1227777.637 | 2625509.8509 | 1227790.254
39 | 2625487.1091 | 1227773.7285 | 2625492.4878 | 1227777.637
40 | 2625487.1091 | 1227773.7285 | 2625487.1091 | 1227773.7285 | 2625480.6518 | 1227777.6143 | 2625469.518 | 1227797.8027
41 | 2625473.9761 | 1227814.8303 | 2625465.4533 | 1227809.146 | 2625465.0657 | 1227805.8757 | 2625469.518 | 1227797.8027
42 | 2625430.446 | 1227830.5316 | 2625436.0031 | 1227836.1079
43 | 2625436.0031 | 1227836.1079 | 2625443.3606 | 1227843.4907
44 | 2625450.0147 | 1227850.1678 | 2625443.3606 | 1227843.4907
45 | 2625450.0147 | 1227850.1678 | 2625463.5127 | 1227863.7123
46 | 2625463.5127 | 1227863.7123 | 2625476.331 | 1227876.5748
47 | 2625463.5127 | 1227863.7123 | 2625450.5866 | 1227879.0512
48 | 2625476.331 | 1227876.5748 | 2625485.1462 | 1227885.4203 | 2625492.5909 | 1227895.2764
49 | 2625450.5866 | 1227879.0512 | 2625440.9902 | 1227870.1893
50 | 2625499.2764 | 1227904.1275 | 2625492.5909 | 1227895.2764
51 | 2625516.9958 | 1227927.5864 | 2625499.2764 | 1227904.1275
52 | 2625532.4774 | 1227948.0826 | 2625516.9958 | 1227927.5864
53 | 2625521.8372 | 1227950.2939 | 2625525.5002 | 1227953.0779 | 2625532.4774 | 1227948.0826
54 | 2625543.8141 | 1227951.2886 | 2625540.242 | 1227953.8304 | 2625535.7 | 1227952.8326 | 2625532.4774 | 1227948.0826
55 | 2625523.6059 | 1227893.5291 | 2625535.6318 | 1227909.7382
56 | 2625535.6318 | 1227909.7382 | 2625542.2115 | 1227918.6066 | 2625550.3442 | 1227930.2222
57 | 2625550.3442 | 1227930.2222 | 2625551.5338 | 1227931.9213
58 | 2625575.8954 | 1227933.6601 | 2625557.7607 | 1227941.3536
59 | 2625575.8954 | 1227933.6601 | 2625581.3962 | 1227947.035
60 | 2625557.7607 | 1227941.3536 | 2625543.8141 | 1227951.2886
61 | 2625557.7607 | 1227941.3536 | 2625552.6269 | 1227933.4824 | 2625551.5338 | 1227931.9213
62 | 2625581.3962 | 1227947.035 | 2625590.7916 | 1227969.8796
63 | 2625543.8141 | 1227951.2886 | 2625553.509 | 1227966.2947
64 | 2625591.2261 | 1227970.9359 | 2625590.7916 | 1227969.8796
65 | 2625521.8372 | 1227950.2939 | 2625490.4851 | 1227940.9986 | 2625480.9711 | 1227937.8
66 | 2625440.5504 | 1227913.0019 | 2625452.3579 | 1227924.8705 | 2625465.5317 | 1227932.6092 | 2625480.9711 | 1227937.8
67 | 2625440.5504 | 1227913.0019 | 2625434.3785 | 1227905.0775
68 | 2625591.2261 | 1227970.9359 | 2625600.3445 | 1227993.1069
69 | 2625608.0092 | 1228009.6028 | 2625602.6734 | 1227998.7696 | 2625600.3445 | 1227993.1069
70 | 2625608.0092 | 1228009.6028 | 2625609.1419 | 1228011.9027
71 | 2625620.5152 | 1228036.1239 | 2625620.0249 | 1228033.9986 | 2625609.1419 | 1228011.9027
72 | 2625620.5152 | 1228036.1239 | 2625622.4795 | 1228044.6378 | 2625622.4795 | 1228044.6378
73 | 2625678.5379 | 1227995.689 | 2625675.9603 | 1227991.2281
74 | 2625668.9657 | 1227979.1234 | 2625675.9603 | 1227991.2281
75 | 2625664.7394 | 1227971.8092 | 2625668.9657 | 1227979.1234
76 | 2625664.7394 | 1227971.8092 | 2625656.5312 | 1227957.9313
77 | 2625664.7394 | 1227971.8092 | 2625678.9965 | 1227962.433
78 | 2625647.5659 | 1227942.7735 | 2625656.5312 | 1227957.9313
79 | 2625678.9965 | 1227962.433 | 2625694.123 | 1227952.4849
80 | 2625647.5659 | 1227942.7735 | 2625633.44 | 1227952.4775
81 | 2625647.5659 | 1227942.7735 | 2625659.6005 | 1227934.3378
82 | 2625696.4232 | 1227950.9722 | 2625694.123 | 1227952.4849
83 | 2625633.44 | 1227952.4775 | 2625623.1409 | 1227959.5526
84 | 2625667.9187 | 1227928.5071 | 2625659.6005 | 1227934.3378
85 | 2625696.4232 | 1227950.9722 | 2625713.8721 | 1227939.4968
86 | 2625627.4871 | 1227912.7136 | 2625641.852 | 1227902.951
87 | 2625627.4871 | 1227912.7136 | 2625620.292 | 1227917.5028
88 | 2625641.852 | 1227902.951 | 2625652.1033 | 1227895.9842
89 | 2625609.2604 | 1227924.8458 | 2625620.292 | 1227917.5028
90 | 2625679.9762 | 1227920.0553 | 2625667.9187 | 1227928.5071
91 | 2625652.1033 | 1227895.9842 | 2625669.2169 | 1227884.3537
92 | 2625606.0127 | 1227927.0076 | 2625609.2604 | 1227924.8458
93 | 2625694.9086 | 1227909.5884 | 2625679.9762 | 1227920.0553
94 | 2625669.2169 | 1227884.3537 | 2625684.1151 | 1227874.2288
95 | 2625684.1151 | 1227874.2288 | 2625696.2449 | 1227865.9852
96 | 2625726.417 | 1227887.5024 | 2625729.3359 | 1227892.3846
97 | 2625726.417 | 1227887.5024 | 2625711.2826 | 1227898.1109
98 | 2625730.3986 | 1227841.4722 | 2625744.537 | 1227831.0586
99 | 2625729.3359 | 1227892.3846 | 2625740.5243 | 1227883.8259
100 | 2625711.2826 | 1227898.1109 | 2625694.9086 | 1227909.5884
101 | 2625744.537 | 1227831.0586 | 2625756.8196 | 1227822.0119
102 | 2625740.5243 | 1227883.8259 | 2625747.0845 | 1227878.8077
103 | 2625767.948 | 1227813.8154 | 2625756.8196 | 1227822.0119
104 | 2625743.659 | 1227919.9073 | 2625754.1836 | 1227935.9409
105 | 2625743.659 | 1227919.9073 | 2625731.2977 | 1227928.0368
106 | 2625754.1836 | 1227935.9409 | 2625755.9797 | 1227938.6772
107 | 2625714.6338 | 1227938.9959 | 2625731.2977 | 1227928.0368
108 | 2625755.9885 | 1227871.9966 | 2625747.0845 | 1227878.8077
109 | 2625767.948 | 1227813.8154 | 2625772.6784 | 1227810.1225
110 | 2625772.6784 | 1227810.1225 | 2625781.1025 | 1227803.5462
111 | 2625791.3938 | 1227844.9132 | 2625787.9727 | 1227847.5302
112 | 2625791.3938 | 1227844.9132 | 2625804.787 | 1227835.1407
113 | 2625782.0523 | 1227852.059 | 2625787.9727 | 1227847.5302
114 | 2625816.1567 | 1227826.8447 | 2625804.787 | 1227835.1407
115 | 2625782.0523 | 1227852.059 | 2625768.3318 | 1227862.5545
116 | 2625768.3318 | 1227862.5545 | 2625755.9885 | 1227871.9966
117 | 2625713.8721 | 1227939.4968 | 2625714.6338 | 1227938.9959

## bus_geodata
| x | y | coords
0 | 2625785.0017 | 1227697.0441
1 | 2625813.7401 | 1227730.9861
2 | 2625800.5431 | 1227742.6026
3 | 2625834.6652 | 1227712.4532
4 | 2625798.5119 | 1227789.9555
5 | 2625829.5614 | 1227775.7933
6 | 2625790.2891 | 1227796.3747
7 | 2625814.0718 | 1227758.0766
8 | 2625853.1341 | 1227802.7554
9 | 2625866.1023 | 1227790.5277
10 | 2625870.2427 | 1227822.1508
11 | 2625826.6256 | 1227819.2059
12 | 2625899.9678 | 1227757.7762
13 | 2625907.2796 | 1227864.1384
14 | 2625820.548 | 1227823.6405
15 | 2625883.8596 | 1227733.1754
16 | 2625850.8887 | 1227892.3882
17 | 2625871.1511 | 1227713.7668
18 | 2625627.9116 | 1227769.1256
19 | 2625556.621 | 1227799.019
20 | 2625703.4125 | 1227847.1567
21 | 2625536.0492 | 1227769.1145
22 | 2625536.4051 | 1227809.5498
23 | 2625707.5318 | 1227858.3145
24 | 2625514.3763 | 1227752.7153
25 | 2625528.0069 | 1227816.6124
26 | 2625527.7964 | 1227803.2942
27 | 2625531.9302 | 1227852.99
28 | 2625535.2424 | 1227857.6691
29 | 2625515.4327 | 1227866.2818
30 | 2625506.8762 | 1227834.3827
31 | 2625506.8336 | 1227747.008
32 | 2625521.8916 | 1227821.7552
33 | 2625509.8509 | 1227790.254
34 | 2625487.1091 | 1227773.7285
35 | 2625492.4878 | 1227777.637
36 | 2625469.518 | 1227797.8027
37 | 2625473.9761 | 1227814.8303
38 | 2625430.446 | 1227830.5316
39 | 2625436.0031 | 1227836.1079
40 | 2625443.3606 | 1227843.4907
41 | 2625450.0147 | 1227850.1678
42 | 2625463.5127 | 1227863.7123
43 | 2625476.331 | 1227876.5748
44 | 2625450.5866 | 1227879.0512
45 | 2625440.9902 | 1227870.1893
46 | 2625492.5909 | 1227895.2764
47 | 2625499.2764 | 1227904.1275
48 | 2625516.9958 | 1227927.5864
49 | 2625532.4774 | 1227948.0826
50 | 2625546.7873 | 1227873.9784
51 | 2625523.6059 | 1227893.5291
52 | 2625535.6318 | 1227909.7382
53 | 2625550.3442 | 1227930.2222
54 | 2625575.8954 | 1227933.6601
55 | 2625557.7607 | 1227941.3536
56 | 2625581.3962 | 1227947.035
57 | 2625543.8141 | 1227951.2886
58 | 2625551.5338 | 1227931.9213
59 | 2625590.7916 | 1227969.8796
60 | 2625553.509 | 1227966.2947
61 | 2625521.8372 | 1227950.2939
62 | 2625480.9711 | 1227937.8
63 | 2625440.5504 | 1227913.0019
64 | 2625434.3785 | 1227905.0775
65 | 2625591.2261 | 1227970.9359
66 | 2625600.3445 | 1227993.1069
67 | 2625608.0092 | 1228009.6028
68 | 2625609.1419 | 1228011.9027
69 | 2625620.5152 | 1228036.1239
70 | 2625622.4795 | 1228044.6378
71 | 2625678.5379 | 1227995.689
72 | 2625675.9603 | 1227991.2281
73 | 2625668.9657 | 1227979.1234
74 | 2625664.7394 | 1227971.8092
75 | 2625656.5312 | 1227957.9313
76 | 2625678.9965 | 1227962.433
77 | 2625647.5659 | 1227942.7735
78 | 2625694.123 | 1227952.4849
79 | 2625633.44 | 1227952.4775
80 | 2625659.6005 | 1227934.3378
81 | 2625696.4232 | 1227950.9722
82 | 2625627.4871 | 1227912.7136
83 | 2625641.852 | 1227902.951
84 | 2625620.292 | 1227917.5028
85 | 2625623.1409 | 1227959.5526
86 | 2625667.9187 | 1227928.5071
87 | 2625652.1033 | 1227895.9842
88 | 2625609.2604 | 1227924.8458
89 | 2625679.9762 | 1227920.0553
90 | 2625606.0127 | 1227927.0076
91 | 2625669.2169 | 1227884.3537
92 | 2625684.1151 | 1227874.2288
93 | 2625696.2449 | 1227865.9852
94 | 2625726.417 | 1227887.5024
95 | 2625730.3986 | 1227841.4722
96 | 2625729.3359 | 1227892.3846
97 | 2625711.2826 | 1227898.1109
98 | 2625744.537 | 1227831.0586
99 | 2625740.5243 | 1227883.8259
100 | 2625694.9086 | 1227909.5884
101 | 2625756.8196 | 1227822.0119
102 | 2625743.659 | 1227919.9073
103 | 2625754.1836 | 1227935.9409
104 | 2625731.2977 | 1227928.0368
105 | 2625747.0845 | 1227878.8077
106 | 2625767.948 | 1227813.8154
107 | 2625772.6784 | 1227810.1225
108 | 2625791.3938 | 1227844.9132
109 | 2625787.9727 | 1227847.5302
110 | 2625804.787 | 1227835.1407
111 | 2625781.1025 | 1227803.5462
112 | 2625782.0523 | 1227852.059
113 | 2625816.1567 | 1227826.8447
114 | 2625768.3318 | 1227862.5545
115 | 2625755.9885 | 1227871.9966
116 | 2625755.9797 | 1227938.6772
117 | 2625714.6338 | 1227938.9959
118 | 2625713.8721 | 1227939.4968
119 | 2625707.5318 | 1227858.3145

## line_std_types
| c_nf_per_km | r_ohm_per_km | x_ohm_per_km | max_i_ka | type | q_mm2 | alpha | voltage_rating
NAYY 4x50 SE | 210 | 0.642 | 0.083 | 0.142 | cs | 50 | 0.00403 | LV
NAYY 4x120 SE | 264 | 0.225 | 0.08 | 0.242 | cs | 120 | 0.00403 | LV
NAYY 4x150 SE | 261 | 0.208 | 0.08 | 0.27 | cs | 150 | 0.00403 | LV
NA2XS2Y 1x95 RM/25 12/20 kV | 216 | 0.313 | 0.132 | 0.252 | cs | 95 | 0.00403 | MV
NA2XS2Y 1x185 RM/25 12/20 kV | 273 | 0.161 | 0.117 | 0.362 | cs | 185 | 0.00403 | MV
NA2XS2Y 1x240 RM/25 12/20 kV | 304 | 0.122 | 0.112 | 0.421 | cs | 240 | 0.00403 | MV
NA2XS2Y 1x95 RM/25 6/10 kV | 315 | 0.313 | 0.123 | 0.249 | cs | 95 | 0.00403 | MV
NA2XS2Y 1x185 RM/25 6/10 kV | 406 | 0.161 | 0.11 | 0.358 | cs | 185 | 0.00403 | MV
NA2XS2Y 1x240 RM/25 6/10 kV | 456 | 0.122 | 0.105 | 0.416 | cs | 240 | 0.00403 | MV
NA2XS2Y 1x150 RM/25 12/20 kV | 250 | 0.206 | 0.116 | 0.319 | cs | 150 | 0.00403 | MV
NA2XS2Y 1x120 RM/25 12/20 kV | 230 | 0.253 | 0.119 | 0.283 | cs | 120 | 0.00403 | MV
NA2XS2Y 1x70 RM/25 12/20 kV | 190 | 0.443 | 0.132 | 0.22 | cs | 70 | 0.00403 | MV
NA2XS2Y 1x150 RM/25 6/10 kV | 360 | 0.206 | 0.11 | 0.315 | cs | 150 | 0.00403 | MV
NA2XS2Y 1x120 RM/25 6/10 kV | 340 | 0.253 | 0.113 | 0.28 | cs | 120 | 0.00403 | MV
NA2XS2Y 1x70 RM/25 6/10 kV | 280 | 0.443 | 0.123 | 0.217 | cs | 70 | 0.00403 | MV
N2XS(FL)2Y 1x120 RM/35 64/110 kV | 112 | 0.153 | 0.166 | 0.366 | cs | 120 | 0.00393 | HV
N2XS(FL)2Y 1x185 RM/35 64/110 kV | 125 | 0.099 | 0.156 | 0.457 | cs | 185 | 0.00393 | HV
N2XS(FL)2Y 1x240 RM/35 64/110 kV | 135 | 0.075 | 0.149 | 0.526 | cs | 240 | 0.00393 | HV
N2XS(FL)2Y 1x300 RM/35 64/110 kV | 144 | 0.06 | 0.144 | 0.588 | cs | 300 | 0.00393 | HV
15-AL1/3-ST1A 0.4 | 11 | 1.8769 | 0.35 | 0.105 | ol | 16 | 0.00403 | LV
24-AL1/4-ST1A 0.4 | 11.25 | 1.2012 | 0.335 | 0.14 | ol | 24 | 0.00403 | LV
48-AL1/8-ST1A 0.4 | 12.2 | 0.5939 | 0.3 | 0.21 | ol | 48 | 0.00403 | LV
94-AL1/15-ST1A 0.4 | 13.2 | 0.306 | 0.29 | 0.35 | ol | 94 | 0.00403 | LV
34-AL1/6-ST1A 10.0 | 9.7 | 0.8342 | 0.36 | 0.17 | ol | 34 | 0.00403 | MV
48-AL1/8-ST1A 10.0 | 10.1 | 0.5939 | 0.35 | 0.21 | ol | 48 | 0.00403 | MV
70-AL1/11-ST1A 10.0 | 10.4 | 0.4132 | 0.339 | 0.29 | ol | 70 | 0.00403 | MV
94-AL1/15-ST1A 10.0 | 10.75 | 0.306 | 0.33 | 0.35 | ol | 94 | 0.00403 | MV
122-AL1/20-ST1A 10.0 | 11.1 | 0.2376 | 0.323 | 0.41 | ol | 122 | 0.00403 | MV
149-AL1/24-ST1A 10.0 | 11.25 | 0.194 | 0.315 | 0.47 | ol | 149 | 0.00403 | MV
34-AL1/6-ST1A 20.0 | 9.15 | 0.8342 | 0.382 | 0.17 | ol | 34 | 0.00403 | MV
48-AL1/8-ST1A 20.0 | 9.5 | 0.5939 | 0.372 | 0.21 | ol | 48 | 0.00403 | MV
70-AL1/11-ST1A 20.0 | 9.7 | 0.4132 | 0.36 | 0.29 | ol | 70 | 0.00403 | MV
94-AL1/15-ST1A 20.0 | 10 | 0.306 | 0.35 | 0.35 | ol | 94 | 0.00403 | MV
122-AL1/20-ST1A 20.0 | 10.3 | 0.2376 | 0.344 | 0.41 | ol | 122 | 0.00403 | MV
149-AL1/24-ST1A 20.0 | 10.5 | 0.194 | 0.337 | 0.47 | ol | 149 | 0.00403 | MV
184-AL1/30-ST1A 20.0 | 10.75 | 0.1571 | 0.33 | 0.535 | ol | 184 | 0.00403 | MV
243-AL1/39-ST1A 20.0 | 11 | 0.1188 | 0.32 | 0.645 | ol | 243 | 0.00403 | MV
48-AL1/8-ST1A 110.0 | 8 | 0.5939 | 0.46 | 0.21 | ol | 48 | 0.00403 | HV
70-AL1/11-ST1A 110.0 | 8.4 | 0.4132 | 0.45 | 0.29 | ol | 70 | 0.00403 | HV
94-AL1/15-ST1A 110.0 | 8.65 | 0.306 | 0.44 | 0.35 | ol | 94 | 0.00403 | HV
122-AL1/20-ST1A 110.0 | 8.5 | 0.2376 | 0.43 | 0.41 | ol | 122 | 0.00403 | HV
149-AL1/24-ST1A 110.0 | 8.75 | 0.194 | 0.41 | 0.47 | ol | 149 | 0.00403 | HV
184-AL1/30-ST1A 110.0 | 8.8 | 0.1571 | 0.4 | 0.535 | ol | 184 | 0.00403 | HV
243-AL1/39-ST1A 110.0 | 9 | 0.1188 | 0.39 | 0.645 | ol | 243 | 0.00403 | HV
305-AL1/39-ST1A 110.0 | 9.2 | 0.0949 | 0.38 | 0.74 | ol | 305 | 0.00403 | HV
490-AL1/64-ST1A 110.0 | 9.75 | 0.059 | 0.37 | 0.96 | ol | 490 | 0.00403 | HV
679-AL1/86-ST1A 110.0 | 9.95 | 0.042 | 0.36 | 1.15 | ol | 679 | 0.00403 | HV
490-AL1/64-ST1A 220.0 | 10 | 0.059 | 0.285 | 0.96 | ol | 490 | 0.00403 | HV
679-AL1/86-ST1A 220.0 | 11.7 | 0.042 | 0.275 | 1.15 | ol | 679 | 0.00403 | HV
490-AL1/64-ST1A 380.0 | 11 | 0.059 | 0.253 | 0.96 | ol | 490 | 0.00403 | HV
679-AL1/86-ST1A 380.0 | 14.6 | 0.042 | 0.25 | 1.15 | ol | 679 | 0.00403 | HV

## trafo_std_types
| i0_percent | pfe_kw | vkr_percent | sn_mva | vn_lv_kv | vn_hv_kv | vk_percent | shift_degree | vector_group | tap_side | tap_neutral | tap_min | tap_max | tap_step_degree | tap_step_percent | tap_phase_shifter
160 MVA 380/110 kV | 0.06 | 60 | 0.25 | 160 | 110 | 380 | 12.2 | 0 | Yy0 | hv | 0 | -9 | 9 | 0 | 1.5 | FALSE
100 MVA 220/110 kV | 0.06 | 55 | 0.26 | 100 | 110 | 220 | 12 | 0 | Yy0 | hv | 0 | -9 | 9 | 0 | 1.5 | FALSE
63 MVA 110/20 kV | 0.04 | 22 | 0.32 | 63 | 20 | 110 | 18 | 150 | YNd5 | hv | 0 | -9 | 9 | 0 | 1.5 | FALSE
40 MVA 110/20 kV | 0.05 | 18 | 0.34 | 40 | 20 | 110 | 16.2 | 150 | YNd5 | hv | 0 | -9 | 9 | 0 | 1.5 | FALSE
25 MVA 110/20 kV | 0.07 | 14 | 0.41 | 25 | 20 | 110 | 12 | 150 | YNd5 | hv | 0 | -9 | 9 | 0 | 1.5 | FALSE
63 MVA 110/10 kV | 0.04 | 22 | 0.32 | 63 | 10 | 110 | 18 | 150 | YNd5 | hv | 0 | -9 | 9 | 0 | 1.5 | FALSE
40 MVA 110/10 kV | 0.05 | 18 | 0.34 | 40 | 10 | 110 | 16.2 | 150 | YNd5 | hv | 0 | -9 | 9 | 0 | 1.5 | FALSE
25 MVA 110/10 kV | 0.07 | 14 | 0.41 | 25 | 10 | 110 | 12 | 150 | YNd5 | hv | 0 | -9 | 9 | 0 | 1.5 | FALSE
0.25 MVA 20/0.4 kV | 0.32 | 0.8 | 1.44 | 0.25 | 0.4 | 20 | 6 | 150 | Yzn5 | hv | 0 | -2 | 2 | 0 | 2.5 | FALSE
0.4 MVA 20/0.4 kV | 0.3375 | 1.35 | 1.425 | 0.4 | 0.4 | 20 | 6 | 150 | Dyn5 | hv | 0 | -2 | 2 | 0 | 2.5 | FALSE
0.63 MVA 20/0.4 kV | 0.2619 | 1.65 | 1.206 | 0.63 | 0.4 | 20 | 6 | 150 | Dyn5 | hv | 0 | -2 | 2 | 0 | 2.5 | FALSE
0.25 MVA 10/0.4 kV | 0.24 | 0.6 | 1.2 | 0.25 | 0.4 | 10 | 4 | 150 | Dyn5 | hv | 0 | -2 | 2 | 0 | 2.5 | FALSE
0.4 MVA 10/0.4 kV | 0.2375 | 0.95 | 1.325 | 0.4 | 0.4 | 10 | 4 | 150 | Dyn5 | hv | 0 | -2 | 2 | 0 | 2.5 | FALSE
0.63 MVA 10/0.4 kV | 0.1873 | 1.18 | 1.0794 | 0.63 | 0.4 | 10 | 4 | 150 | Dyn5 | hv | 0 | -2 | 2 | 0 | 2.5 | FALSE

## trafo3w_std_types
| sn_hv_mva | sn_mv_mva | sn_lv_mva | vn_hv_kv | vn_mv_kv | vn_lv_kv | vk_hv_percent | vk_mv_percent | vk_lv_percent | vkr_hv_percent | vkr_mv_percent | vkr_lv_percent | pfe_kw | i0_percent | shift_mv_degree | shift_lv_degree | vector_group | tap_side | tap_neutral | tap_min | tap_max | tap_step_percent
63/25/38 MVA 110/20/10 kV | 63 | 25 | 38 | 110 | 20 | 10 | 10.4 | 10.4 | 10.4 | 0.28 | 0.32 | 0.35 | 35 | 0.89 | 0 | 0 | YN0yn0yn0 | hv | 0 | -10 | 10 | 1.2
63/25/38 MVA 110/10/10 kV | 63 | 25 | 38 | 110 | 10 | 10 | 10.4 | 10.4 | 10.4 | 0.28 | 0.32 | 0.35 | 35 | 0.89 | 0 | 0 | YN0yn0yn0 | hv | 0 | -10 | 10 | 1.2

## fuse_std_types
| fuse_type | i_rated_a | t_avg | t_min | t_total | x_avg | x_min | x_total
HV 100A | HV 100A | 100 | 0 | [10.0, 3.64, 0.854, 0.281, 0.1, 0.0531, 0.022, 0.01] | [10.0, 4.267, 1.21, 0.403, 0.1, 0.058, 0.022, 0.01] | 0 | [300.0, 350.0, 450.0, 550.0, 700.0, 850.0, 1200.0, 1752.0] | [600.0, 700.0, 900.0, 1150.0, 1665.0, 2000.0, 3000.0, 4313.0]
HV 10A | HV 10A | 10 | 0 | [10.0, 1675.0, 0.344, 0.156, 0.1, 0.0417, 0.0171, 0.01] | [10.0, 1.3, 0.3, 0.155, 0.1, 0.0555, 0.023, 0.01] | 0 | [30.0, 32.0, 35.0, 37.0, 39.0, 50.0, 70.0, 88.0] | [60.0, 70.0, 80.0, 87.0, 94.0, 110.0, 150.0, 216.0]
HV 125A | HV 125A | 125 | 0 | [10.0, 1.82, 0.344, 0.1, 0.0467, 0.0269, 0.01] | [10.0, 2.478, 0.426, 0.1, 0.0427, 0.0211, 0.01] | 0 | [375.0, 500.0, 700.0, 925.0, 1200.0, 1500.0, 2341.0] | [750.0, 1000.0, 1500.0, 2200.0, 3000.0, 4000.0, 5765.0]
HV 160A | HV 160A | 160 | 0 | [10.0, 4.15, 1.03, 0.198, 0.1, 0.051, 0.0172, 0.01] | [10.0, 2.3, 0.734, 0.274, 0.1, 0.046, 0.0177, 0.01] | 0 | [480.0, 550.0, 700.0, 1000.0, 1260.0, 1600.0, 2500.0, 3227.0] | [960.0, 1300.0, 1700.0, 2200.0, 2996.0, 4000.0, 6000.0, 7946.0]
HV 16A | HV 16A | 16 | 0 | [10.0, 0.352, 0.164, 0.1, 0.0649, 0.0342, 0.01] | [10.0, 2.34, 0.722, 0.181, 0.1, 0.055, 0.0296, 0.01] | 0 | [48.0, 60.0, 65.0, 71.0, 80.0, 100.0, 162.0] | [96.0, 110.0, 125.0, 150.0, 168.0, 200.0, 250.0, 398.0]
HV 200A | HV 200A | 200 | 0 | [10.0, 4.267, 1.21, 0.403, 0.1, 0.058, 0.022, 0.01] | [10.0, 3.73, 1.654, 0.328, 0.1, 0.0531, 0.019, 0.01] | 0 | [600.0, 700.0, 900.0, 1150.0, 1665.0, 2000.0, 3000.0, 4313.0] | [1200.0, 1500.0, 1800.0, 2700.0, 3960.0, 5000.0, 7500.0, 10620.0]
HV 20A | HV 20A | 20 | 0 | [10.0, 1.3, 0.3, 0.155, 0.1, 0.0555, 0.023, 0.01] | [10.0, 1.3, 0.161, 0.1, 0.0611, 0.0399, 0.0141, 0.01] | 0 | [60.0, 70.0, 80.0, 87.0, 94.0, 110.0, 150.0, 216.0] | [120.0, 150.0, 200.0, 223.0, 260.0, 300.0, 450.0, 532.0]
HV 25A | HV 25A | 25 | 0 | [10.0, 2.512, 0.833, 0.299, 0.1, 0.0372, 0.0223, 0.01] | [10.0, 3.125, 0.597, 0.198, 0.1, 0.0378, 0.022, 0.01] | 0 | [75.0, 82.0, 90.0, 100.0, 124.0, 170.0, 200.0, 289.0] | [150.0, 170.0, 210.0, 250.0, 294.0, 400.0, 500.0, 711.0]
HV 31.5A | HV 31.5A | 31.5 | 0 | [10.0, 2.34, 0.722, 0.181, 0.1, 0.055, 0.0296, 0.01] | [10.0, 2.84, 0.368, 0.164, 0.1, 0.0621, 0.0378, 0.0195, 0.01] | 0 | [95.0, 110.0, 125.0, 150.0, 165.0, 200.0, 250.0, 390.0] | [189.0, 220.0, 300.0, 350.0, 393.0, 450.0, 530.0, 700.0, 960.0]
HV 40A | HV 40A | 40 | 0 | [10.0, 1.3, 0.161, 0.1, 0.0611, 0.0399, 0.0141, 0.01] | [10.0, 2.05, 0.369, 0.198, 0.1, 0.051, 0.0298, 0.01] | 0 | [120.0, 150.0, 200.0, 223.0, 260.0, 300.0, 450.0, 532.0] | [240.0, 300.0, 400.0, 450.0, 530.0, 650.0, 800.0, 1311.0]
HV 50A | HV 50A | 50 | 0 | [10.0, 3.215, 0.597, 0.198, 0.1, 0.0378, 0.022, 0.01] | [10.0, 3.64, 0.854, 0.281, 0.1, 0.0531, 0.022, 0.01] | 0 | [150.0, 170.0, 210.0, 250.0, 294.0, 400.0, 500.0, 711.0] | [300.0, 350.0, 450.0, 550.0, 700.0, 850.0, 1200.0, 1752.0]
HV 6.3A | HV 6.3A | 6.3 | 0 | [10.0, 1.39, 0.344, 0.168, 0.1, 0.056, 0.0263, 0.01] | [10.0, 1.711, 0.516, 0.198, 0.1, 0.0634, 0.0303, 0.01] | 0 | [19.0, 19.5, 20.4, 20.8, 22.0, 25.0, 32.0, 48.0] | [38.0, 40.0, 43.0, 48.0, 53.0, 60.0, 75.0, 118.0]
HV 63A | HV 63A | 63 | 0 | [10.0, 2.84, 0.368, 0.164, 0.1, 0.0621, 0.0378, 0.0195, 0.01] | [10.0, 1.82, 0.344, 0.1, 0.0467, 0.0269, 0.01] | 0 | [189.0, 220.0, 300.0, 350.0, 393.0, 450.0, 530.0, 700.0, 961.0] | [378.0, 500.0, 700.0, 934.0, 1200.0, 1500.0, 2366.0]
HV 80A | HV 80A | 80 | 0 | [10.0, 2.05, 0.369, 0.198, 0.1, 0.051, 0.0298, 0.01] | [10.0, 4.15, 1.03, 0.198, 0.1, 0.051, 0.0172, 0.01] | 0 | [240.0, 300.0, 400.0, 450.0, 530.0, 650.0, 800.0, 1311.0] | [480.0, 550.0, 700.0, 1000.0, 1260.0, 1600.0, 2500.0, 3227.0]
Siemens NH-1-100 | Siemens NH-1-100 | 100 | [5400.0, 2000.0, 400.0, 20.0, 1.0, 0.2, 0.012, 0.004] | 0 | 0 | [150.0, 190.0, 250.0, 430.0, 900.0, 1250.0, 2700.0, 3600.0] | 0 | 0
Siemens NH-1-125 | Siemens NH-1-125 | 125 | [4800.0, 120.0, 7.0, 0.1, 0.004] | 0 | 0 | [180.0, 400.0, 740.0, 2000.0, 4250.0] | 0 | 0
Siemens NH-1-16 | Siemens NH-1-16 | 16 | [4000.0, 400.0, 2.0, 0.1, 0.04, 0.01] | 0 | 0 | [26.0, 35.0, 75.0, 150.0, 200.0, 300.0] | 0 | 0
Siemens NH-1-160 | Siemens NH-1-160 | 160 | [4800.0, 120.0, 7.0, 0.1, 0.004] | 0 | 0 | [210.0, 500.0, 900.0, 2300.0, 5000.0] | 0 | 0
Siemens NH-1-25 | Siemens NH-1-25 | 25 | [4000.0, 1000.0, 10.0, 0.2, 0.02, 0.01] | 0 | 0 | [40.0, 50.0, 100.0, 210.0, 400.0, 500.0] | 0 | 0
Siemens NH-1-50 | Siemens NH-1-50 | 50 | [4000.0, 40.0, 4.0, 1.0, 0.02, 0.01] | 0 | 0 | [86.0, 200.0, 300.0, 400.0, 1000.0, 1280.0] | 0 | 0
Siemens NH-1-63 | Siemens NH-1-63 | 63 | [4000.0, 100.0, 10.0, 2.0, 0.04, 0.01] | 0 | 0 | [100.0, 200.0, 300.0, 400.0, 1000.0, 1500.0] | 0 | 0
Siemens NH-1-80 | Siemens NH-1-80 | 80 | [4800.0, 120.0, 7.0, 0.1, 0.01] | 0 | 0 | [150.58, 250.0, 450.0, 1150.0, 2470.0] | 0 | 0
Siemens NH-2-1000 | Siemens NH-2-1000 | 1000 | [4800.0, 120.0, 7.0, 0.1, 0.004] | 0 | 0 | [1900.0, 3500.0, 8400.0, 24000.0, 52000.0] | 0 | 0
Siemens NH-2-200 | Siemens NH-2-200 | 200 | [4800.0, 120.0, 7.0, 0.1, 0.004] | 0 | 0 | [280.0, 650.0, 1200.0, 3000.0, 7000.0] | 0 | 0
Siemens NH-2-224 | Siemens NH-2-224 | 224 | [4800.0, 120.0, 7.0, 0.2, 0.04, 0.004] | 0 | 0 | [400.0, 750.0, 1453.0, 3025.0, 4315.0, 7600.0] | 0 | 0
Siemens NH-2-250 | Siemens NH-2-250 | 250 | [4800.0, 120.0, 7.0, 0.1, 0.004] | 0 | 0 | [450.0, 800.0, 1650.0, 4000.0, 8500.0] | 0 | 0
Siemens NH-2-315 | Siemens NH-2-315 | 315 | [4800.0, 120.0, 7.0, 0.1, 0.004] | 0 | 0 | [550.0, 920.0, 1900.0, 5000.0, 11000.0] | 0 | 0
Siemens NH-2-355 | Siemens NH-2-355 | 355 | [4800.0, 120.0, 6.0, 0.1, 0.004] | 0 | 0 | [650.0, 1116.27, 2350.0, 5840.0, 12790.0] | 0 | 0
Siemens NH-2-400 | Siemens NH-2-400 | 400 | [4800.0, 120.0, 7.0, 0.1, 0.004] | 0 | 0 | [720.0, 1350.0, 2800.0, 6500.0, 15000.0] | 0 | 0
Siemens NH-2-425 | Siemens NH-2-425 | 425 | [4800.0, 120.0, 7.0, 0.1, 0.004] | 0 | 0 | [850.0, 1500.0, 3050.0, 7500.0, 16500.0] | 0 | 0
Siemens NH-2-630 | Siemens NH-2-630 | 630 | [4800.0, 120.0, 7.0, 0.1, 0.004] | 0 | 0 | [1200.0, 2000.0, 4800.0, 12000.0, 26000.0] | 0 | 0

## dtypes
| element | column | dtype
0 | bus | name | object
1 | bus | vn_kv | float64
2 | bus | type | object
3 | bus | zone | object
4 | bus | in_service | bool
5 | load | name | object
6 | load | bus | uint32
7 | load | p_mw | float64
8 | load | q_mvar | float64
9 | load | const_z_percent | float64
10 | load | const_i_percent | float64
11 | load | sn_mva | float64
12 | load | scaling | float64
13 | load | in_service | bool
14 | load | type | object
15 | ext_grid | name | object
16 | ext_grid | bus | uint32
17 | ext_grid | vm_pu | float64
18 | ext_grid | va_degree | float64
19 | ext_grid | slack_weight | float64
20 | ext_grid | in_service | bool
21 | line | name | object
22 | line | std_type | object
23 | line | from_bus | uint32
24 | line | to_bus | uint32
25 | line | length_km | float64
26 | line | r_ohm_per_km | float64
27 | line | x_ohm_per_km | float64
28 | line | c_nf_per_km | float64
29 | line | g_us_per_km | float64
30 | line | max_i_ka | float64
31 | line | df | float64
32 | line | parallel | uint32
33 | line | type | object
34 | line | in_service | bool
35 | trafo | name | object
36 | trafo | std_type | object
37 | trafo | hv_bus | uint32
38 | trafo | lv_bus | uint32
39 | trafo | sn_mva | float64
40 | trafo | vn_hv_kv | float64
41 | trafo | vn_lv_kv | float64
42 | trafo | vk_percent | float64
43 | trafo | vkr_percent | float64
44 | trafo | pfe_kw | float64
45 | trafo | i0_percent | float64
46 | trafo | shift_degree | float64
47 | trafo | tap_side | object
48 | trafo | tap_neutral | int32
49 | trafo | tap_min | int32
50 | trafo | tap_max | int32
51 | trafo | tap_step_percent | float64
52 | trafo | tap_step_degree | float64
53 | trafo | tap_pos | int32
54 | trafo | tap_phase_shifter | bool
55 | trafo | parallel | uint32
56 | trafo | df | float64
57 | trafo | in_service | bool
58 | line_geodata | coords | object
59 | bus_geodata | x | float64
60 | bus_geodata | y | float64
61 | bus_geodata | coords | object

## parameters
| version | format_version | converged | OPF_converged | name | f_hz | sn_mva
0 | 2.14.6 | 2.14.0 | FALSE | FALSE |  | 50 | 1