## bus
| name | vn_kv | type | zone | in_service
0 | bus_LV_329-45_0_5_node_0 | 0.4 | n |  | TRUE
1 | bus_LV_329-45_0_5_node_1 | 0.4 | n |  | TRUE
2 | bus_LV_329-45_0_5_node_2 | 0.4 | n |  | TRUE
3 | bus_LV_329-45_0_5_node_3 | 0.4 | n |  | TRUE
4 | bus_LV_329-45_0_5_node_4 | 0.4 | n |  | TRUE
5 | bus_LV_329-45_0_5_node_185 | 0.4 | n |  | TRUE
6 | bus_LV_329-45_0_5_node_194 | 0.4 | n |  | TRUE
7 | bus_LV_329-45_0_5_node_193 | 0.4 | n |  | TRUE
8 | bus_LV_329-45_0_5_node_184 | 0.4 | n |  | TRUE
9 | bus_LV_329-45_0_5_node_216 | 0.4 | n |  | TRUE
10 | bus_LV_329-45_0_5_node_16 | 0.4 | n |  | TRUE
11 | bus_LV_329-45_0_5_node_5 | 0.4 | n |  | TRUE
12 | bus_LV_329-45_0_5_node_6 | 0.4 | n |  | TRUE
13 | bus_LV_329-45_0_5_node_7 | 0.4 | n |  | TRUE
14 | bus_LV_329-45_0_5_node_8 | 0.4 | n |  | TRUE
15 | bus_LV_329-45_0_5_node_9 | 0.4 | n |  | TRUE
16 | bus_LV_329-45_0_5_node_10 | 0.4 | n |  | TRUE
17 | bus_LV_329-45_0_5_node_11 | 0.4 | n |  | TRUE
18 | bus_LV_329-45_0_5_node_20 | 0.4 | n |  | TRUE
19 | bus_LV_329-45_0_5_node_23 | 0.4 | n |  | TRUE
20 | bus_LV_329-45_0_5_node_18 | 0.4 | n |  | TRUE
21 | bus_LV_329-45_0_5_node_29 | 0.4 | n |  | TRUE
22 | bus_LV_329-45_0_5_node_12 | 0.4 | n |  | TRUE
23 | bus_LV_329-45_0_5_node_13 | 0.4 | n |  | TRUE
24 | bus_LV_329-45_0_5_node_217 | 0.4 | n |  | TRUE
25 | bus_LV_329-45_0_5_node_14 | 0.4 | n |  | TRUE
26 | bus_LV_329-45_0_5_node_24 | 0.4 | n |  | TRUE
27 | bus_LV_329-45_0_5_node_25 | 0.4 | n |  | TRUE
28 | bus_LV_329-45_0_5_node_195 | 0.4 | n |  | TRUE
29 | bus_LV_329-45_0_5_node_17 | 0.4 | n |  | TRUE
30 | bus_LV_329-45_0_5_node_19 | 0.4 | n |  | TRUE
31 | bus_LV_329-45_0_5_node_21 | 0.4 | n |  | TRUE
32 | bus_LV_329-45_0_5_node_22 | 0.4 | n |  | TRUE
33 | bus_LV_329-45_0_5_node_28 | 0.4 | n |  | TRUE
34 | bus_LV_329-45_0_5_node_33 | 0.4 | n |  | TRUE
35 | bus_LV_329-45_0_5_node_26 | 0.4 | n |  | TRUE
36 | bus_LV_329-45_0_5_node_34 | 0.4 | n |  | TRUE
37 | bus_LV_329-45_0_5_node_30 | 0.4 | n |  | TRUE
38 | bus_LV_329-45_0_5_node_27 | 0.4 | n |  | TRUE
39 | bus_LV_329-45_0_5_node_31 | 0.4 | n |  | TRUE
40 | bus_LV_329-45_0_5_node_32 | 0.4 | n |  | TRUE
41 | bus_LV_329-45_0_5_node_180 | 0.4 | n |  | TRUE
42 | bus_LV_329-45_0_5_node_179 | 0.4 | n |  | TRUE
43 | bus_LV_329-45_0_5_node_35 | 0.4 | n |  | TRUE
44 | bus_LV_329-45_0_5_node_36 | 0.4 | n |  | TRUE
45 | bus_LV_329-45_0_5_node_37 | 0.4 | n |  | TRUE
46 | bus_LV_329-45_0_5_node_39 | 0.4 | n |  | TRUE
47 | bus_LV_329-45_0_5_node_42 | 0.4 | n |  | TRUE
48 | bus_LV_329-45_0_5_node_43 | 0.4 | n |  | TRUE
49 | bus_LV_329-45_0_5_node_38 | 0.4 | n |  | TRUE
50 | bus_LV_329-45_0_5_node_44 | 0.4 | n |  | TRUE
51 | bus_LV_329-45_0_5_node_45 | 0.4 | n |  | TRUE
52 | bus_LV_329-45_0_5_node_53 | 0.4 | n |  | TRUE
53 | bus_LV_329-45_0_5_node_40 | 0.4 | n |  | TRUE
54 | bus_LV_329-45_0_5_node_137 | 0.4 | n |  | TRUE
55 | bus_LV_329-45_0_5_node_41 | 0.4 | n |  | TRUE
56 | bus_LV_329-45_0_5_node_181 | 0.4 | n |  | TRUE
57 | bus_LV_329-45_0_5_node_138 | 0.4 | n |  | TRUE
58 | bus_LV_329-45_0_5_node_132 | 0.4 | n |  | TRUE
59 | bus_LV_329-45_0_5_node_109 | 0.4 | n |  | TRUE
60 | bus_LV_329-45_0_5_node_108 | 0.4 | n |  | TRUE
61 | bus_LV_329-45_0_5_node_47 | 0.4 | n |  | TRUE
62 | bus_LV_329-45_0_5_node_107 | 0.4 | n |  | TRUE
63 | bus_LV_329-45_0_5_node_106 | 0.4 | n |  | TRUE
64 | bus_LV_329-45_0_5_node_46 | 0.4 | n |  | TRUE
65 | bus_LV_329-45_0_5_node_100 | 0.4 | n |  | TRUE
66 | bus_LV_329-45_0_5_node_52 | 0.4 | n |  | TRUE
67 | bus_LV_329-45_0_5_node_182 | 0.4 | n |  | TRUE
68 | bus_LV_329-45_0_5_node_139 | 0.4 | n |  | TRUE
69 | bus_LV_329-45_0_5_node_131 | 0.4 | n |  | TRUE
70 | bus_LV_329-45_0_5_node_112 | 0.4 | n |  | TRUE
71 | bus_LV_329-45_0_5_node_48 | 0.4 | n |  | TRUE
72 | bus_LV_329-45_0_5_node_63 | 0.4 | n |  | TRUE
73 | bus_LV_329-45_0_5_node_65 | 0.4 | n |  | TRUE
74 | bus_LV_329-45_0_5_node_62 | 0.4 | n |  | TRUE
75 | bus_LV_329-45_0_5_node_98 | 0.4 | n |  | TRUE
76 | bus_LV_329-45_0_5_node_49 | 0.4 | n |  | TRUE
77 | bus_LV_329-45_0_5_node_50 | 0.4 | n |  | TRUE
78 | bus_LV_329-45_0_5_node_51 | 0.4 | n |  | TRUE
79 | bus_LV_329-45_0_5_node_54 | 0.4 | n |  | TRUE
80 | bus_LV_329-45_0_5_node_59 | 0.4 | n |  | TRUE
81 | bus_LV_329-45_0_5_node_58 | 0.4 | n |  | TRUE
82 | bus_LV_329-45_0_5_node_60 | 0.4 | n |  | TRUE
83 | bus_LV_329-45_0_5_node_61 | 0.4 | n |  | TRUE
84 | bus_LV_329-45_0_5_node_64 | 0.4 | n |  | TRUE
85 | bus_LV_329-45_0_5_node_221 | 0.4 | n |  | TRUE
86 | bus_LV_329-45_0_5_node_69 | 0.4 | n |  | TRUE
87 | bus_LV_329-45_0_5_node_101 | 0.4 | n |  | TRUE
88 | bus_LV_329-45_0_5_node_68 | 0.4 | n |  | TRUE
89 | bus_LV_329-45_0_5_node_71 | 0.4 | n |  | TRUE
90 | bus_LV_329-45_0_5_node_66 | 0.4 | n |  | TRUE
91 | bus_LV_329-45_0_5_node_67 | 0.4 | n |  | TRUE
92 | bus_LV_329-45_0_5_node_97 | 0.4 | n |  | TRUE
93 | bus_LV_329-45_0_5_node_70 | 0.4 | n |  | TRUE
94 | bus_LV_329-45_0_5_node_73 | 0.4 | n |  | TRUE
95 | bus_LV_329-45_0_5_node_72 | 0.4 | n |  | TRUE
96 | bus_LV_329-45_0_5_node_77 | 0.4 | n |  | TRUE
97 | bus_LV_329-45_0_5_node_219 | 0.4 | n |  | TRUE
98 | bus_LV_329-45_0_5_node_74 | 0.4 | n |  | TRUE
99 | bus_LV_329-45_0_5_node_78 | 0.4 | n |  | TRUE
100 | bus_LV_329-45_0_5_node_75 | 0.4 | n |  | TRUE
101 | bus_LV_329-45_0_5_node_76 | 0.4 | n |  | TRUE
102 | bus_LV_329-45_0_5_node_81 | 0.4 | n |  | TRUE
103 | bus_LV_329-45_0_5_node_82 | 0.4 | n |  | TRUE
104 | bus_LV_329-45_0_5_node_79 | 0.4 | n |  | TRUE
105 | bus_LV_329-45_0_5_node_80 | 0.4 | n |  | TRUE
106 | bus_LV_329-45_0_5_node_84 | 0.4 | n |  | TRUE
107 | bus_LV_329-45_0_5_node_83 | 0.4 | n |  | TRUE
108 | bus_LV_329-45_0_5_node_86 | 0.4 | n |  | TRUE
109 | bus_LV_329-45_0_5_node_87 | 0.4 | n |  | TRUE
110 | bus_LV_329-45_0_5_node_89 | 0.4 | n |  | TRUE
111 | bus_LV_329-45_0_5_node_90 | 0.4 | n |  | TRUE
112 | bus_LV_329-45_0_5_node_94 | 0.4 | n |  | TRUE
113 | bus_LV_329-45_0_5_node_91 | 0.4 | n |  | TRUE
114 | bus_LV_329-45_0_5_node_102 | 0.4 | n |  | TRUE
115 | bus_LV_329-45_0_5_node_92 | 0.4 | n |  | TRUE
116 | bus_LV_329-45_0_5_node_93 | 0.4 | n |  | TRUE
117 | bus_LV_329-45_0_5_node_95 | 0.4 | n |  | TRUE
118 | bus_LV_329-45_0_5_node_99 | 0.4 | n |  | TRUE
119 | bus_LV_329-45_0_5_node_96 | 0.4 | n |  | TRUE
120 | bus_LV_329-45_0_5_node_103 | 0.4 | n |  | TRUE
121 | bus_LV_329-45_0_5_node_104 | 0.4 | n |  | TRUE
122 | bus_LV_329-45_0_5_node_105 | 0.4 | n |  | TRUE
123 | bus_LV_329-45_0_5_node_119 | 0.4 | n |  | TRUE
124 | bus_LV_329-45_0_5_node_127 | 0.4 | n |  | TRUE
125 | bus_LV_329-45_0_5_node_113 | 0.4 | n |  | TRUE
126 | bus_LV_329-45_0_5_node_110 | 0.4 | n |  | TRUE
127 | bus_LV_329-45_0_5_node_111 | 0.4 | n |  | TRUE
128 | bus_LV_329-45_0_5_node_118 | 0.4 | n |  | TRUE
129 | bus_LV_329-45_0_5_node_115 | 0.4 | n |  | TRUE
130 | bus_LV_329-45_0_5_node_114 | 0.4 | n |  | TRUE
131 | bus_LV_329-45_0_5_node_215 | 0.4 | n |  | TRUE
132 | bus_LV_329-45_0_5_node_134 | 0.4 | n |  | TRUE
133 | bus_LV_329-45_0_5_node_116 | 0.4 | n |  | TRUE
134 | bus_LV_329-45_0_5_node_117 | 0.4 | n |  | TRUE
135 | bus_LV_329-45_0_5_node_133 | 0.4 | n |  | TRUE
136 | bus_LV_329-45_0_5_node_130 | 0.4 | n |  | TRUE
137 | bus_LV_329-45_0_5_node_126 | 0.4 | n |  | TRUE
138 | bus_LV_329-45_0_5_node_120 | 0.4 | n |  | TRUE
139 | bus_LV_329-45_0_5_node_121 | 0.4 | n |  | TRUE
140 | bus_LV_329-45_0_5_node_122 | 0.4 | n |  | TRUE
141 | bus_LV_329-45_0_5_node_123 | 0.4 | n |  | TRUE
142 | bus_LV_329-45_0_5_node_124 | 0.4 | n |  | TRUE
143 | bus_LV_329-45_0_5_node_128 | 0.4 | n |  | TRUE
144 | bus_LV_329-45_0_5_node_129 | 0.4 | n |  | TRUE
145 | bus_LV_329-45_0_5_node_125 | 0.4 | n |  | TRUE
146 | bus_LV_329-45_0_5_node_159 | 0.4 | n |  | TRUE
147 | bus_LV_329-45_0_5_node_210 | 0.4 | n |  | TRUE
148 | bus_LV_329-45_0_5_node_163 | 0.4 | n |  | TRUE
149 | bus_LV_329-45_0_5_node_143 | 0.4 | n |  | TRUE
150 | bus_LV_329-45_0_5_node_211 | 0.4 | n |  | TRUE
151 | bus_LV_329-45_0_5_node_161 | 0.4 | n |  | TRUE
152 | bus_LV_329-45_0_5_node_158 | 0.4 | n |  | TRUE
153 | bus_LV_329-45_0_5_node_135 | 0.4 | n |  | TRUE
154 | bus_LV_329-45_0_5_node_136 | 0.4 | n |  | TRUE
155 | bus_LV_329-45_0_5_node_145 | 0.4 | n |  | TRUE
156 | bus_LV_329-45_0_5_node_147 | 0.4 | n |  | TRUE
157 | bus_LV_329-45_0_5_node_146 | 0.4 | n |  | TRUE
158 | bus_LV_329-45_0_5_node_140 | 0.4 | n |  | TRUE
159 | bus_LV_329-45_0_5_node_142 | 0.4 | n |  | TRUE
160 | bus_LV_329-45_0_5_node_144 | 0.4 | n |  | TRUE
161 | bus_LV_329-45_0_5_node_213 | 0.4 | n |  | TRUE
162 | bus_LV_329-45_0_5_node_212 | 0.4 | n |  | TRUE
163 | bus_LV_329-45_0_5_node_148 | 0.4 | n |  | TRUE
164 | bus_LV_329-45_0_5_node_152 | 0.4 | n |  | TRUE
165 | bus_LV_329-45_0_5_node_149 | 0.4 | n |  | TRUE
166 | bus_LV_329-45_0_5_node_198 | 0.4 | n |  | TRUE
167 | bus_LV_329-45_0_5_node_157 | 0.4 | n |  | TRUE
168 | bus_LV_329-45_0_5_node_150 | 0.4 | n |  | TRUE
169 | bus_LV_329-45_0_5_node_191 | 0.4 | n |  | TRUE
170 | bus_LV_329-45_0_5_node_207 | 0.4 | n |  | TRUE
171 | bus_LV_329-45_0_5_node_151 | 0.4 | n |  | TRUE
172 | bus_LV_329-45_0_5_node_183 | 0.4 | n |  | TRUE
173 | bus_LV_329-45_0_5_node_154 | 0.4 | n |  | TRUE
174 | bus_LV_329-45_0_5_node_203 | 0.4 | n |  | TRUE
175 | bus_LV_329-45_0_5_node_186 | 0.4 | n |  | TRUE
176 | bus_LV_329-45_0_5_node_190 | 0.4 | n |  | TRUE
177 | bus_LV_329-45_0_5_node_187 | 0.4 | n |  | TRUE
178 | bus_LV_329-45_0_5_node_153 | 0.4 | n |  | TRUE
179 | bus_LV_329-45_0_5_node_156 | 0.4 | n |  | TRUE
180 | bus_LV_329-45_0_5_node_160 | 0.4 | n |  | TRUE
181 | bus_LV_329-45_0_5_node_162 | 0.4 | n |  | TRUE
182 | bus_LV_329-45_0_5_node_164 | 0.4 | n |  | TRUE
183 | bus_LV_329-45_0_5_node_165 | 0.4 | n |  | TRUE
184 | bus_LV_329-45_0_5_node_174 | 0.4 | n |  | TRUE
185 | bus_LV_329-45_0_5_node_169 | 0.4 | n |  | TRUE
186 | bus_LV_329-45_0_5_node_166 | 0.4 | n |  | TRUE
187 | bus_LV_329-45_0_5_node_173 | 0.4 | n |  | TRUE
188 | bus_LV_329-45_0_5_node_167 | 0.4 | n |  | TRUE
189 | bus_LV_329-45_0_5_node_168 | 0.4 | n |  | TRUE
190 | bus_LV_329-45_0_5_node_170 | 0.4 | n |  | TRUE
191 | bus_LV_329-45_0_5_node_178 | 0.4 | n |  | TRUE
192 | bus_LV_329-45_0_5_node_171 | 0.4 | n |  | TRUE
193 | bus_LV_329-45_0_5_node_172 | 0.4 | n |  | TRUE
194 | bus_LV_329-45_0_5_node_176 | 0.4 | n |  | TRUE
195 | bus_LV_329-45_0_5_node_209 | 0.4 | n |  | TRUE
196 | bus_LV_329-45_0_5_node_177 | 0.4 | n |  | TRUE
197 | bus_LV_329-45_0_5_node_214 | 0.4 | n |  | TRUE
198 | bus_LV_329-45_0_5_node_208 | 0.4 | n |  | TRUE
199 | bus_LV_329-45_0_5_node_188 | 0.4 | n |  | TRUE
200 | bus_LV_329-45_0_5_node_189 | 0.4 | n |  | TRUE
201 | bus_LV_329-45_0_5_node_192 | 0.4 | n |  | TRUE
202 | bus_LV_329-45_0_5_node_201 | 0.4 | n |  | TRUE
203 | bus_LV_329-45_0_5_node_204 | 0.4 | n |  | TRUE
204 | bus_LV_329-45_0_5_node_205 | 0.4 | n |  | TRUE
205 | bus_LV_329-45_0_5_node_202 | 0.4 | n |  | TRUE
206 | bus_LV_329-45_0_5_node_199 | 0.4 | n |  | TRUE
207 | bus_LV_329-45_0_5_node_200 | 0.4 | n |  | TRUE
208 | bus_LV_329-45_0_5_node_206 | 0.4 | n |  | TRUE
209 | bus_MV_584_0_node_116 | 20 | n |  | TRUE

## load
| name | bus | p_mw | q_mvar | const_z_percent | const_i_percent | sn_mva | scaling | in_service | type
0 | LV_329-45_0_5_load_0 | 0 | 0.0030275 | 0.00075876 | 0 | 0 |  | 1 | TRUE | wye
1 | LV_329-45_0_5_load_1 | 1 | 0.0045891 | 0.0011501 | 0 | 0 |  | 1 | TRUE | wye
2 | LV_329-45_0_5_load_2 | 2 | 0.0021908 | 0.00054907 | 0 | 0 |  | 1 | TRUE | wye
3 | LV_329-45_0_5_load_3 | 3 | 0.0017373 | 0.0004354 | 0 | 0 |  | 1 | TRUE | wye
4 | LV_329-45_0_5_load_185 | 5 | 0.0034753 | 0.00087099 | 0 | 0 |  | 1 | TRUE | wye
5 | LV_329-45_0_5_load_194 | 6 | 0.0029244 | 0.00073293 | 0 | 0 |  | 1 | TRUE | wye
6 | LV_329-45_0_5_load_193 | 7 | 0.0021599 | 0.00054133 | 0 | 0 |  | 1 | TRUE | wye
7 | LV_329-45_0_5_load_184 | 8 | 0.0024047 | 0.00060268 | 0 | 0 |  | 1 | TRUE | wye
8 | LV_329-45_0_5_load_216 | 9 | 0.0041049 | 0.0010288 | 0 | 0 |  | 1 | TRUE | wye
9 | LV_329-45_0_5_load_5 | 11 | 0.0041367 | 0.0010368 | 0 | 0 |  | 1 | TRUE | wye
10 | LV_329-45_0_5_load_6 | 12 | 0.0055796 | 0.0013984 | 0 | 0 |  | 1 | TRUE | wye
11 | LV_329-45_0_5_load_7 | 13 | 0.0047655 | 0.0011943 | 0 | 0 |  | 1 | TRUE | wye
12 | LV_329-45_0_5_load_8 | 14 | 0.0040451 | 0.0010138 | 0 | 0 |  | 1 | TRUE | wye
13 | LV_329-45_0_5_load_9 | 15 | 0.0014807 | 0.0003711 | 0 | 0 |  | 1 | TRUE | wye
14 | LV_329-45_0_5_load_10 | 16 | 0.0049238 | 0.001234 | 0 | 0 |  | 1 | TRUE | wye
15 | LV_329-45_0_5_load_18 | 20 | 0.0047384 | 0.0011875 | 0 | 0 |  | 1 | TRUE | wye
16 | LV_329-45_0_5_load_29 | 21 | 0.0038247 | 0.00095857 | 0 | 0 |  | 1 | TRUE | wye
17 | LV_329-45_0_5_load_12 | 22 | 0.0034552 | 0.00086595 | 0 | 0 |  | 1 | TRUE | wye
18 | LV_329-45_0_5_load_13 | 23 | 0.0036894 | 0.00092464 | 0 | 0 |  | 1 | TRUE | wye
19 | LV_329-45_0_5_load_217 | 24 | 0.0083412 | 0.0020905 | 0 | 0 |  | 1 | TRUE | wye
20 | LV_329-45_0_5_load_14 | 25 | 0.0032711 | 0.00081982 | 0 | 0 |  | 1 | TRUE | wye
21 | LV_329-45_0_5_load_25 | 27 | 0.0028173 | 0.00070607 | 0 | 0 |  | 1 | TRUE | wye
22 | LV_329-45_0_5_load_195 | 28 | 0.0021899 | 0.00054884 | 0 | 0 |  | 1 | TRUE | wye
23 | LV_329-45_0_5_load_17 | 29 | 0.0076694 | 0.0019221 | 0 | 0 |  | 1 | TRUE | wye
24 | LV_329-45_0_5_load_21 | 31 | 0.0031442 | 0.000788 | 0 | 0 |  | 1 | TRUE | wye
25 | LV_329-45_0_5_load_22 | 32 | 0.0032153 | 0.00080584 | 0 | 0 |  | 1 | TRUE | wye
26 | LV_329-45_0_5_load_28 | 33 | 0.0057482 | 0.0014406 | 0 | 0 |  | 1 | TRUE | wye
27 | LV_329-45_0_5_load_33 | 34 | 0.0038715 | 0.00097028 | 0 | 0 |  | 1 | TRUE | wye
28 | LV_329-45_0_5_load_26 | 35 | 0.0026357 | 0.00066056 | 0 | 0 |  | 1 | TRUE | wye
29 | LV_329-45_0_5_load_34 | 36 | 0.0031164 | 0.00078104 | 0 | 0 |  | 1 | TRUE | wye
30 | LV_329-45_0_5_load_27 | 38 | 0.0041955 | 0.0010515 | 0 | 0 |  | 1 | TRUE | wye
31 | LV_329-45_0_5_load_31 | 39 | 0.010276 | 0.0025753 | 0 | 0 |  | 1 | TRUE | wye
32 | LV_329-45_0_5_load_32 | 40 | 0.0061912 | 0.0015517 | 0 | 0 |  | 1 | TRUE | wye
33 | LV_329-45_0_5_load_180 | 41 | 0.0031323 | 0.00078502 | 0 | 0 |  | 1 | TRUE | wye
34 | LV_329-45_0_5_load_179 | 42 | 0.0044784 | 0.0011224 | 0 | 0 |  | 1 | TRUE | wye
35 | LV_329-45_0_5_load_35 | 43 | 0.0074987 | 0.0018793 | 0 | 0 |  | 1 | TRUE | wye
36 | LV_329-45_0_5_load_36 | 44 | 0.00838 | 0.0021002 | 0 | 0 |  | 1 | TRUE | wye
37 | LV_329-45_0_5_load_39 | 46 | 0.0024186 | 0.00060617 | 0 | 0 |  | 1 | TRUE | wye
38 | LV_329-45_0_5_load_53 | 52 | 0.0078297 | 0.0019623 | 0 | 0 |  | 1 | TRUE | wye
39 | LV_329-45_0_5_load_137 | 54 | 0.010676 | 0.0026756 | 0 | 0 |  | 1 | TRUE | wye
40 | LV_329-45_0_5_load_181 | 56 | 0.0020867 | 0.00052297 | 0 | 0 |  | 1 | TRUE | wye
41 | LV_329-45_0_5_load_132 | 58 | 0.0035813 | 0.00089755 | 0 | 0 |  | 1 | TRUE | wye
42 | LV_329-45_0_5_load_108 | 60 | 0.0058407 | 0.0014638 | 0 | 0 |  | 1 | TRUE | wye
43 | LV_329-45_0_5_load_47 | 61 | 0.0030703 | 0.0007695 | 0 | 0 |  | 1 | TRUE | wye
44 | LV_329-45_0_5_load_107 | 62 | 0.0014165 | 0.00035501 | 0 | 0 |  | 1 | TRUE | wye
45 | LV_329-45_0_5_load_106 | 63 | 0.0023583 | 0.00059106 | 0 | 0 |  | 1 | TRUE | wye
46 | LV_329-45_0_5_load_100 | 65 | 0.001957 | 0.00049048 | 0 | 0 |  | 1 | TRUE | wye
47 | LV_329-45_0_5_load_182 | 67 | 0.0030519 | 0.00076489 | 0 | 0 |  | 1 | TRUE | wye
48 | LV_329-45_0_5_load_139 | 68 | 0.0028619 | 0.00071725 | 0 | 0 |  | 1 | TRUE | wye
49 | LV_329-45_0_5_load_131 | 69 | 0.002803 | 0.0007025 | 0 | 0 |  | 1 | TRUE | wye
50 | LV_329-45_0_5_load_112 | 70 | 0.0056482 | 0.0014156 | 0 | 0 |  | 1 | TRUE | wye
51 | LV_329-45_0_5_load_48 | 71 | 0.0020557 | 0.0005152 | 0 | 0 |  | 1 | TRUE | wye
52 | LV_329-45_0_5_load_62 | 74 | 0.0023467 | 0.00058813 | 0 | 0 |  | 1 | TRUE | wye
53 | LV_329-45_0_5_load_49 | 76 | 0.019485 | 0.0048833 | 0 | 0 |  | 1 | TRUE | wye
54 | LV_329-45_0_5_load_50 | 77 | 0.003144 | 0.00078795 | 0 | 0 |  | 1 | TRUE | wye
55 | LV_329-45_0_5_load_51 | 78 | 0.0090483 | 0.0022677 | 0 | 0 |  | 1 | TRUE | wye
56 | LV_329-45_0_5_load_54 | 79 | 0.0020594 | 0.00051613 | 0 | 0 |  | 1 | TRUE | wye
57 | LV_329-45_0_5_load_59 | 80 | 0.004661 | 0.0011682 | 0 | 0 |  | 1 | TRUE | wye
58 | LV_329-45_0_5_load_58 | 81 | 0.0014324 | 0.000359 | 0 | 0 |  | 1 | TRUE | wye
59 | LV_329-45_0_5_load_60 | 82 | 0.001858 | 0.00046565 | 0 | 0 |  | 1 | TRUE | wye
60 | LV_329-45_0_5_load_61 | 83 | 0.001644 | 0.00041202 | 0 | 0 |  | 1 | TRUE | wye
61 | LV_329-45_0_5_load_221 | 85 | 0.0032928 | 0.00082525 | 0 | 0 |  | 1 | TRUE | wye
62 | LV_329-45_0_5_load_101 | 87 | 0.0022389 | 0.00056113 | 0 | 0 |  | 1 | TRUE | wye
63 | LV_329-45_0_5_load_66 | 90 | 0.00027906 | 6.9939e-05 | 0 | 0 |  | 1 | TRUE | wye
64 | LV_329-45_0_5_load_97 | 92 | 0.0023309 | 0.00058418 | 0 | 0 |  | 1 | TRUE | wye
65 | LV_329-45_0_5_load_70 | 93 | 0.0021613 | 0.00054167 | 0 | 0 |  | 1 | TRUE | wye
66 | LV_329-45_0_5_load_73 | 94 | 0.0029816 | 0.00074725 | 0 | 0 |  | 1 | TRUE | wye
67 | LV_329-45_0_5_load_77 | 96 | 0.0017184 | 0.00043068 | 0 | 0 |  | 1 | TRUE | wye
68 | LV_329-45_0_5_load_219 | 97 | 0.00039784 | 9.9707e-05 | 0 | 0 |  | 1 | TRUE | wye
69 | LV_329-45_0_5_load_74 | 98 | 0.0046537 | 0.0011663 | 0 | 0 |  | 1 | TRUE | wye
70 | LV_329-45_0_5_load_78 | 99 | 0.0028979 | 0.00072628 | 0 | 0 |  | 1 | TRUE | wye
71 | LV_329-45_0_5_load_75 | 100 | 0.0025808 | 0.0006468 | 0 | 0 |  | 1 | TRUE | wye
72 | LV_329-45_0_5_load_76 | 101 | 0.0026179 | 0.00065611 | 0 | 0 |  | 1 | TRUE | wye
73 | LV_329-45_0_5_load_81 | 102 | 0.0024835 | 0.00062242 | 0 | 0 |  | 1 | TRUE | wye
74 | LV_329-45_0_5_load_82 | 103 | 0.0022794 | 0.00057128 | 0 | 0 |  | 1 | TRUE | wye
75 | LV_329-45_0_5_load_79 | 104 | 0.0026771 | 0.00067093 | 0 | 0 |  | 1 | TRUE | wye
76 | LV_329-45_0_5_load_80 | 105 | 0.0013133 | 0.00032913 | 0 | 0 |  | 1 | TRUE | wye
77 | LV_329-45_0_5_load_84 | 106 | 0.0019296 | 0.00048359 | 0 | 0 |  | 1 | TRUE | wye
78 | LV_329-45_0_5_load_83 | 107 | 0.002177 | 0.0005456 | 0 | 0 |  | 1 | TRUE | wye
79 | LV_329-45_0_5_load_86 | 108 | 0.0043699 | 0.0010952 | 0 | 0 |  | 1 | TRUE | wye
80 | LV_329-45_0_5_load_87 | 109 | 0.0010909 | 0.0002734 | 0 | 0 |  | 1 | TRUE | wye
81 | LV_329-45_0_5_load_89 | 110 | 0.0025829 | 0.00064733 | 0 | 0 |  | 1 | TRUE | wye
82 | LV_329-45_0_5_load_94 | 112 | 0.0014599 | 0.00036589 | 0 | 0 |  | 1 | TRUE | wye
83 | LV_329-45_0_5_load_91 | 113 | 0.0039893 | 0.00099981 | 0 | 0 |  | 1 | TRUE | wye
84 | LV_329-45_0_5_load_92 | 115 | 0.0021489 | 0.00053856 | 0 | 0 |  | 1 | TRUE | wye
85 | LV_329-45_0_5_load_93 | 116 | 0.0022686 | 0.00056855 | 0 | 0 |  | 1 | TRUE | wye
86 | LV_329-45_0_5_load_99 | 118 | 0.0018193 | 0.00045596 | 0 | 0 |  | 1 | TRUE | wye
87 | LV_329-45_0_5_load_96 | 119 | 0.0018218 | 0.00045658 | 0 | 0 |  | 1 | TRUE | wye
88 | LV_329-45_0_5_load_103 | 120 | 0.0030098 | 0.00075432 | 0 | 0 |  | 1 | TRUE | wye
89 | LV_329-45_0_5_load_104 | 121 | 0.0023348 | 0.00058517 | 0 | 0 |  | 1 | TRUE | wye
90 | LV_329-45_0_5_load_105 | 122 | 0.0041515 | 0.0010405 | 0 | 0 |  | 1 | TRUE | wye
91 | LV_329-45_0_5_load_110 | 126 | 0.0022176 | 0.00055578 | 0 | 0 |  | 1 | TRUE | wye
92 | LV_329-45_0_5_load_115 | 129 | 0.0019402 | 0.00048626 | 0 | 0 |  | 1 | TRUE | wye
93 | LV_329-45_0_5_load_114 | 130 | 0.0030684 | 0.00076901 | 0 | 0 |  | 1 | TRUE | wye
94 | LV_329-45_0_5_load_215 | 131 | 0.0046544 | 0.0011665 | 0 | 0 |  | 1 | TRUE | wye
95 | LV_329-45_0_5_load_134 | 132 | 0.0021822 | 0.00054692 | 0 | 0 |  | 1 | TRUE | wye
96 | LV_329-45_0_5_load_116 | 133 | 0.0027704 | 0.00069433 | 0 | 0 |  | 1 | TRUE | wye
97 | LV_329-45_0_5_load_117 | 134 | 0.0025976 | 0.00065103 | 0 | 0 |  | 1 | TRUE | wye
98 | LV_329-45_0_5_load_133 | 135 | 0.0021815 | 0.00054673 | 0 | 0 |  | 1 | TRUE | wye
99 | LV_329-45_0_5_load_126 | 137 | 0.0040793 | 0.0010224 | 0 | 0 |  | 1 | TRUE | wye
100 | LV_329-45_0_5_load_120 | 138 | 0.0010429 | 0.00026136 | 0 | 0 |  | 1 | TRUE | wye
101 | LV_329-45_0_5_load_121 | 139 | 0.0023631 | 0.00059225 | 0 | 0 |  | 1 | TRUE | wye
102 | LV_329-45_0_5_load_122 | 140 | 0.0018316 | 0.00045904 | 0 | 0 |  | 1 | TRUE | wye
103 | LV_329-45_0_5_load_124 | 142 | 0.0012289 | 0.00030798 | 0 | 0 |  | 1 | TRUE | wye
104 | LV_329-45_0_5_load_129 | 144 | 0.0025624 | 0.00064219 | 0 | 0 |  | 1 | TRUE | wye
105 | LV_329-45_0_5_load_125 | 145 | 0.0013485 | 0.00033797 | 0 | 0 |  | 1 | TRUE | wye
106 | LV_329-45_0_5_load_159 | 146 | 0.0041574 | 0.0010419 | 0 | 0 |  | 1 | TRUE | wye
107 | LV_329-45_0_5_load_210 | 147 | 0.002556 | 0.00064059 | 0 | 0 |  | 1 | TRUE | wye
108 | LV_329-45_0_5_load_163 | 148 | 0.0015319 | 0.00038392 | 0 | 0 |  | 1 | TRUE | wye
109 | LV_329-45_0_5_load_211 | 150 | 0.00097182 | 0.00024356 | 0 | 0 |  | 1 | TRUE | wye
110 | LV_329-45_0_5_load_158 | 152 | 0.0013192 | 0.00033062 | 0 | 0 |  | 1 | TRUE | wye
111 | LV_329-45_0_5_load_136 | 154 | 0.007397 | 0.0018539 | 0 | 0 |  | 1 | TRUE | wye
112 | LV_329-45_0_5_load_145 | 155 | 0.0064809 | 0.0016243 | 0 | 0 |  | 1 | TRUE | wye
113 | LV_329-45_0_5_load_147 | 156 | 0.0038413 | 0.00096272 | 0 | 0 |  | 1 | TRUE | wye
114 | LV_329-45_0_5_load_146 | 157 | 0.0050923 | 0.0012762 | 0 | 0 |  | 1 | TRUE | wye
115 | LV_329-45_0_5_load_140 | 158 | 0.0029864 | 0.00074846 | 0 | 0 |  | 1 | TRUE | wye
116 | LV_329-45_0_5_load_213 | 161 | 0.00099828 | 0.00025019 | 0 | 0 |  | 1 | TRUE | wye
117 | LV_329-45_0_5_load_212 | 162 | 0.0025021 | 0.00062708 | 0 | 0 |  | 1 | TRUE | wye
118 | LV_329-45_0_5_load_198 | 166 | 0.0020511 | 0.00051405 | 0 | 0 |  | 1 | TRUE | wye
119 | LV_329-45_0_5_load_157 | 167 | 0.0030959 | 0.00077591 | 0 | 0 |  | 1 | TRUE | wye
120 | LV_329-45_0_5_load_207 | 170 | 0.0043871 | 0.0010995 | 0 | 0 |  | 1 | TRUE | wye
121 | LV_329-45_0_5_load_183 | 172 | 0.0035293 | 0.00088453 | 0 | 0 |  | 1 | TRUE | wye
122 | LV_329-45_0_5_load_203 | 174 | 0.0012954 | 0.00032465 | 0 | 0 |  | 1 | TRUE | wye
123 | LV_329-45_0_5_load_190 | 176 | 0.012081 | 0.0030278 | 0 | 0 |  | 1 | TRUE | wye
124 | LV_329-45_0_5_load_187 | 177 | 0.001679 | 0.0004208 | 0 | 0 |  | 1 | TRUE | wye
125 | LV_329-45_0_5_load_153 | 178 | 0.0027011 | 0.00067696 | 0 | 0 |  | 1 | TRUE | wye
126 | LV_329-45_0_5_load_156 | 179 | 0.0032424 | 0.00081263 | 0 | 0 |  | 1 | TRUE | wye
127 | LV_329-45_0_5_load_160 | 180 | 0.0034399 | 0.00086213 | 0 | 0 |  | 1 | TRUE | wye
128 | LV_329-45_0_5_load_164 | 182 | 0.0024689 | 0.00061875 | 0 | 0 |  | 1 | TRUE | wye
129 | LV_329-45_0_5_load_174 | 184 | 0.0018605 | 0.00046629 | 0 | 0 |  | 1 | TRUE | wye
130 | LV_329-45_0_5_load_169 | 185 | 0.0031873 | 0.00079881 | 0 | 0 |  | 1 | TRUE | wye
131 | LV_329-45_0_5_load_166 | 186 | 0.0016236 | 0.0004069 | 0 | 0 |  | 1 | TRUE | wye
132 | LV_329-45_0_5_load_167 | 188 | 0.0030363 | 0.00076096 | 0 | 0 |  | 1 | TRUE | wye
133 | LV_329-45_0_5_load_178 | 191 | 0.0035781 | 0.00089675 | 0 | 0 |  | 1 | TRUE | wye
134 | LV_329-45_0_5_load_171 | 192 | 0.00093524 | 0.00023439 | 0 | 0 |  | 1 | TRUE | wye
135 | LV_329-45_0_5_load_172 | 193 | 0.0018681 | 0.0004682 | 0 | 0 |  | 1 | TRUE | wye
136 | LV_329-45_0_5_load_176 | 194 | 0.0031695 | 0.00079436 | 0 | 0 |  | 1 | TRUE | wye
137 | LV_329-45_0_5_load_209 | 195 | 0.0028719 | 0.00071977 | 0 | 0 |  | 1 | TRUE | wye
138 | LV_329-45_0_5_load_177 | 196 | 0.001831 | 0.00045889 | 0 | 0 |  | 1 | TRUE | wye
139 | LV_329-45_0_5_load_214 | 197 | 0.0048542 | 0.0012166 | 0 | 0 |  | 1 | TRUE | wye
140 | LV_329-45_0_5_load_208 | 198 | 0.003182 | 0.00079747 | 0 | 0 |  | 1 | TRUE | wye
141 | LV_329-45_0_5_load_188 | 199 | 0.0028859 | 0.00072328 | 0 | 0 |  | 1 | TRUE | wye
142 | LV_329-45_0_5_load_189 | 200 | 0.004412 | 0.0011058 | 0 | 0 |  | 1 | TRUE | wye
143 | LV_329-45_0_5_load_192 | 201 | 0.0040743 | 0.0010211 | 0 | 0 |  | 1 | TRUE | wye
144 | LV_329-45_0_5_load_204 | 203 | 0.0029786 | 0.00074651 | 0 | 0 |  | 1 | TRUE | wye
145 | LV_329-45_0_5_load_205 | 204 | 0.002847 | 0.00071353 | 0 | 0 |  | 1 | TRUE | wye
146 | LV_329-45_0_5_load_202 | 205 | 0.0025497 | 0.000639 | 0 | 0 |  | 1 | TRUE | wye
147 | LV_329-45_0_5_load_199 | 206 | 0.0025324 | 0.00063467 | 0 | 0 |  | 1 | TRUE | wye
148 | LV_329-45_0_5_load_200 | 207 | 0.0024196 | 0.00060641 | 0 | 0 |  | 1 | TRUE | wye
149 | LV_329-45_0_5_load_206 | 208 | 0.0035596 | 0.00089212 | 0 | 0 |  | 1 | TRUE | wye

## ext_grid
| name | bus | vm_pu | va_degree | slack_weight | in_service
0 |  | 47 | 1 | 0 | 1 | TRUE

## line
| name | std_type | from_bus | to_bus | length_km | r_ohm_per_km | x_ohm_per_km | c_nf_per_km | g_us_per_km | max_i_ka | df | parallel | type | in_service
0 | LV_329-45_0_5_line_0 |  | 0 | 1 | 0.020915 | 0.125 | 0.08 | 261 | 0 | 0.364 | 1 | 1 | cs | TRUE
1 | LV_329-45_0_5_line_1 |  | 0 | 2 | 0.0076839 | 0.125 | 0.08 | 261 | 0 | 0.364 | 1 | 1 | cs | TRUE
2 | LV_329-45_0_5_line_2 |  | 1 | 3 | 0.0079399 | 0.125 | 0.08 | 261 | 0 | 0.364 | 1 | 1 | cs | TRUE
3 | LV_329-45_0_5_line_3 |  | 2 | 4 | 0.011517 | 0.125 | 0.08 | 261 | 0 | 0.364 | 1 | 1 | cs | TRUE
4 | LV_329-45_0_5_line_4 |  | 3 | 5 | 0.0042347 | 0.125 | 0.08 | 261 | 0 | 0.364 | 1 | 1 | cs | TRUE
5 | LV_329-45_0_5_line_5 |  | 4 | 6 | 0.012054 | 0.125 | 0.08 | 261 | 0 | 0.364 | 1 | 1 | cs | TRUE
6 | LV_329-45_0_5_line_6 |  | 4 | 7 | 0.019388 | 0.125 | 0.08 | 261 | 0 | 0.364 | 1 | 1 | cs | TRUE
7 | LV_329-45_0_5_line_7 |  | 5 | 8 | 0.019334 | 0.125 | 0.08 | 261 | 0 | 0.364 | 1 | 1 | cs | TRUE
8 | LV_329-45_0_5_line_8 |  | 6 | 9 | 0.026399 | 0.125 | 0.08 | 261 | 0 | 0.364 | 1 | 1 | cs | TRUE
9 | LV_329-45_0_5_line_9 |  | 7 | 10 | 0.012462 | 0.125 | 0.08 | 261 | 0 | 0.364 | 1 | 1 | cs | TRUE
10 | LV_329-45_0_5_line_10 |  | 8 | 15 | 0.0057679 | 0.125 | 0.08 | 261 | 0 | 0.364 | 1 | 1 | cs | TRUE
11 | LV_329-45_0_5_line_11 |  | 9 | 24 | 0.014718 | 0.125 | 0.08 | 261 | 0 | 0.364 | 1 | 1 | cs | TRUE
12 | LV_329-45_0_5_line_12 |  | 10 | 28 | 0.0041179 | 0.125 | 0.08 | 261 | 0 | 0.364 | 1 | 1 | cs | TRUE
13 | LV_329-45_0_5_line_13 |  | 11 | 12 | 0.022256 | 0.125 | 0.08 | 261 | 0 | 0.364 | 1 | 1 | cs | TRUE
14 | LV_329-45_0_5_line_14 |  | 11 | 13 | 0.00020247 | 0.125 | 0.08 | 261 | 0 | 0.364 | 1 | 1 | cs | TRUE
15 | LV_329-45_0_5_line_15 |  | 12 | 14 | 0.0042642 | 0.125 | 0.08 | 261 | 0 | 0.364 | 1 | 1 | cs | TRUE
16 | LV_329-45_0_5_line_16 |  | 13 | 15 | 0.0013632 | 0.125 | 0.08 | 261 | 0 | 0.364 | 1 | 1 | cs | TRUE
17 | LV_329-45_0_5_line_17 |  | 14 | 16 | 0.0001468 | 0.125 | 0.08 | 261 | 0 | 0.364 | 1 | 1 | cs | TRUE
18 | LV_329-45_0_5_line_18 |  | 16 | 17 | 0.012972 | 0.125 | 0.08 | 261 | 0 | 0.364 | 1 | 1 | cs | TRUE
19 | LV_329-45_0_5_line_19 |  | 17 | 18 | 0.004874 | 0.125 | 0.08 | 261 | 0 | 0.364 | 1 | 1 | cs | TRUE
20 | LV_329-45_0_5_line_20 |  | 18 | 19 | 0.004282 | 0.125 | 0.08 | 261 | 0 | 0.364 | 1 | 1 | cs | TRUE
21 | LV_329-45_0_5_line_21 |  | 18 | 20 | 0.011364 | 0.125 | 0.08 | 261 | 0 | 0.364 | 1 | 1 | cs | TRUE
22 | LV_329-45_0_5_line_22 |  | 19 | 21 | 0.0088536 | 0.125 | 0.08 | 261 | 0 | 0.364 | 1 | 1 | cs | TRUE
23 | LV_329-45_0_5_line_23 |  | 20 | 29 | 0.0012295 | 0.125 | 0.08 | 261 | 0 | 0.364 | 1 | 1 | cs | TRUE
24 | LV_329-45_0_5_line_24 |  | 21 | 37 | 0.018363 | 0.125 | 0.08 | 261 | 0 | 0.364 | 1 | 1 | cs | TRUE
25 | LV_329-45_0_5_line_25 |  | 22 | 23 | 0.0024109 | 0.125 | 0.08 | 261 | 0 | 0.364 | 1 | 1 | cs | TRUE
26 | LV_329-45_0_5_line_26 |  | 22 | 24 | 0.071328 | 0.125 | 0.08 | 261 | 0 | 0.364 | 1 | 1 | cs | TRUE
27 | LV_329-45_0_5_line_27 |  | 23 | 25 | 0.0037799 | 0.125 | 0.08 | 261 | 0 | 0.364 | 1 | 1 | cs | TRUE
28 | LV_329-45_0_5_line_28 |  | 25 | 26 | 0.014389 | 0.125 | 0.08 | 261 | 0 | 0.364 | 1 | 1 | cs | TRUE
29 | LV_329-45_0_5_line_29 |  | 26 | 27 | 0.0040474 | 0.125 | 0.08 | 261 | 0 | 0.364 | 1 | 1 | cs | TRUE
30 | LV_329-45_0_5_line_30 |  | 27 | 35 | 0.019568 | 0.125 | 0.08 | 261 | 0 | 0.364 | 1 | 1 | cs | TRUE
31 | LV_329-45_0_5_line_31 |  | 29 | 30 | 0.023104 | 0.125 | 0.08 | 261 | 0 | 0.364 | 1 | 1 | cs | TRUE
32 | LV_329-45_0_5_line_32 |  | 30 | 31 | 0.017441 | 0.125 | 0.08 | 261 | 0 | 0.364 | 1 | 1 | cs | TRUE
33 | LV_329-45_0_5_line_33 |  | 30 | 32 | 0.010749 | 0.125 | 0.08 | 261 | 0 | 0.364 | 1 | 1 | cs | TRUE
34 | LV_329-45_0_5_line_34 |  | 31 | 33 | 0.0070879 | 0.125 | 0.08 | 261 | 0 | 0.364 | 1 | 1 | cs | TRUE
35 | LV_329-45_0_5_line_35 |  | 32 | 34 | 0.011672 | 0.125 | 0.08 | 261 | 0 | 0.364 | 1 | 1 | cs | TRUE
36 | LV_329-45_0_5_line_36 |  | 34 | 36 | 0.019538 | 0.125 | 0.08 | 261 | 0 | 0.364 | 1 | 1 | cs | TRUE
37 | LV_329-45_0_5_line_37 |  | 35 | 38 | 0.025627 | 0.125 | 0.08 | 261 | 0 | 0.364 | 1 | 1 | cs | TRUE
38 | LV_329-45_0_5_line_38 |  | 36 | 43 | 0.05366 | 0.125 | 0.08 | 261 | 0 | 0.364 | 1 | 1 | cs | TRUE
39 | LV_329-45_0_5_line_39 |  | 37 | 39 | 0.022935 | 0.125 | 0.08 | 261 | 0 | 0.364 | 1 | 1 | cs | TRUE
40 | LV_329-45_0_5_line_40 |  | 37 | 40 | 0.03179 | 0.125 | 0.08 | 261 | 0 | 0.364 | 1 | 1 | cs | TRUE
41 | LV_329-45_0_5_line_41 |  | 40 | 41 | 0.016046 | 0.125 | 0.08 | 261 | 0 | 0.364 | 1 | 2 | cs | TRUE
42 | LV_329-45_0_5_line_42 |  | 41 | 42 | 0.014495 | 0.125 | 0.08 | 261 | 0 | 0.364 | 1 | 2 | cs | TRUE
43 | LV_329-45_0_5_line_43 |  | 42 | 55 | 0.02076 | 0.125 | 0.08 | 261 | 0 | 0.364 | 1 | 2 | cs | TRUE
44 | LV_329-45_0_5_line_44 |  | 44 | 45 | 0.021781 | 0.125 | 0.08 | 261 | 0 | 0.364 | 1 | 1 | cs | TRUE
45 | LV_329-45_0_5_line_45 |  | 45 | 46 | 0.012972 | 0.125 | 0.08 | 261 | 0 | 0.364 | 1 | 1 | cs | TRUE
46 | LV_329-45_0_5_line_46 |  | 45 | 47 | 0.023744 | 0.125 | 0.08 | 261 | 0 | 0.364 | 1 | 2 | cs | TRUE
47 | LV_329-45_0_5_line_47 |  | 45 | 48 | 0.038758 | 0.125 | 0.08 | 261 | 0 | 0.364 | 1 | 2 | cs | TRUE
48 | LV_329-45_0_5_line_48 |  | 46 | 52 | 0.026066 | 0.125 | 0.08 | 261 | 0 | 0.364 | 1 | 1 | cs | TRUE
49 | LV_329-45_0_5_line_49 |  | 47 | 58 | 0.016076 | 0.125 | 0.08 | 261 | 0 | 0.364 | 1 | 1 | cs | TRUE
50 | LV_329-45_0_5_line_50 |  | 47 | 53 | 0.013116 | 0.125 | 0.08 | 261 | 0 | 0.364 | 1 | 2 | cs | TRUE
51 | LV_329-45_0_5_line_51 |  | 48 | 59 | 0.006696 | 0.125 | 0.08 | 261 | 0 | 0.364 | 1 | 1 | cs | TRUE
52 | LV_329-45_0_5_line_52 |  | 48 | 60 | 0.014816 | 0.125 | 0.08 | 261 | 0 | 0.364 | 1 | 2 | cs | TRUE
53 | LV_329-45_0_5_line_53 |  | 49 | 50 | 0.004104 | 0.125 | 0.08 | 261 | 0 | 0.364 | 1 | 1 | cs | TRUE
54 | LV_329-45_0_5_line_54 |  | 49 | 51 | 0.002773 | 0.125 | 0.08 | 261 | 0 | 0.364 | 1 | 1 | cs | TRUE
55 | LV_329-45_0_5_line_55 |  | 50 | 61 | 0.018269 | 0.125 | 0.08 | 261 | 0 | 0.364 | 1 | 1 | cs | TRUE
56 | LV_329-45_0_5_line_56 |  | 51 | 62 | 0.0044239 | 0.125 | 0.08 | 261 | 0 | 0.364 | 1 | 2 | cs | TRUE
57 | LV_329-45_0_5_line_57 |  | 51 | 63 | 0.028717 | 0.125 | 0.08 | 261 | 0 | 0.364 | 1 | 2 | cs | TRUE
58 | LV_329-45_0_5_line_58 |  | 52 | 66 | 0.012471 | 0.125 | 0.08 | 261 | 0 | 0.364 | 1 | 1 | cs | TRUE
59 | LV_329-45_0_5_line_59 |  | 53 | 54 | 0.0038422 | 0.125 | 0.08 | 261 | 0 | 0.364 | 1 | 2 | cs | TRUE
60 | LV_329-45_0_5_line_60 |  | 54 | 57 | 0.0018758 | 0.125 | 0.08 | 261 | 0 | 0.364 | 1 | 2 | cs | TRUE
61 | LV_329-45_0_5_line_61 |  | 55 | 56 | 0.02345 | 0.125 | 0.08 | 261 | 0 | 0.364 | 1 | 1 | cs | TRUE
62 | LV_329-45_0_5_line_62 |  | 55 | 57 | 0.004432 | 0.125 | 0.08 | 261 | 0 | 0.364 | 1 | 2 | cs | TRUE
63 | LV_329-45_0_5_line_63 |  | 56 | 67 | 0.011114 | 0.125 | 0.08 | 261 | 0 | 0.364 | 1 | 1 | cs | TRUE
64 | LV_329-45_0_5_line_64 |  | 57 | 68 | 0.0060641 | 0.125 | 0.08 | 261 | 0 | 0.364 | 1 | 1 | cs | TRUE
65 | LV_329-45_0_5_line_65 |  | 58 | 69 | 0.011849 | 0.125 | 0.08 | 261 | 0 | 0.364 | 1 | 1 | cs | TRUE
66 | LV_329-45_0_5_line_66 |  | 59 | 70 | 0.020535 | 0.125 | 0.08 | 261 | 0 | 0.364 | 1 | 1 | cs | TRUE
67 | LV_329-45_0_5_line_67 |  | 60 | 62 | 0.0093341 | 0.125 | 0.08 | 261 | 0 | 0.364 | 1 | 2 | cs | TRUE
68 | LV_329-45_0_5_line_68 |  | 61 | 71 | 0.030822 | 0.125 | 0.08 | 261 | 0 | 0.364 | 1 | 1 | cs | TRUE
69 | LV_329-45_0_5_line_69 |  | 63 | 64 | 0.0042986 | 0.125 | 0.08 | 261 | 0 | 0.364 | 1 | 2 | cs | TRUE
70 | LV_329-45_0_5_line_70 |  | 64 | 65 | 0.024731 | 0.125 | 0.08 | 261 | 0 | 0.364 | 1 | 2 | cs | TRUE
71 | LV_329-45_0_5_line_71 |  | 65 | 75 | 0.029175 | 0.125 | 0.08 | 261 | 0 | 0.364 | 1 | 2 | cs | TRUE
72 | LV_329-45_0_5_line_72 |  | 66 | 79 | 0.047906 | 0.125 | 0.08 | 261 | 0 | 0.364 | 1 | 1 | cs | TRUE
73 | LV_329-45_0_5_line_73 |  | 66 | 77 | 0.024192 | 0.125 | 0.08 | 261 | 0 | 0.364 | 1 | 1 | cs | TRUE
74 | LV_329-45_0_5_line_74 |  | 67 | 172 | 0.031499 | 0.125 | 0.08 | 261 | 0 | 0.364 | 1 | 1 | cs | TRUE
75 | LV_329-45_0_5_line_75 |  | 69 | 130 | 0.0014063 | 0.125 | 0.08 | 261 | 0 | 0.364 | 1 | 1 | cs | TRUE
76 | LV_329-45_0_5_line_76 |  | 71 | 76 | 0.035927 | 0.125 | 0.08 | 261 | 0 | 0.364 | 1 | 1 | cs | TRUE
77 | LV_329-45_0_5_line_77 |  | 72 | 73 | 0.002919 | 0.125 | 0.08 | 261 | 0 | 0.364 | 1 | 1 | cs | TRUE
78 | LV_329-45_0_5_line_78 |  | 72 | 74 | 0.017731 | 0.125 | 0.08 | 261 | 0 | 0.364 | 1 | 1 | cs | TRUE
79 | LV_329-45_0_5_line_79 |  | 73 | 75 | 0.008605 | 0.125 | 0.08 | 261 | 0 | 0.364 | 1 | 1 | cs | TRUE
80 | LV_329-45_0_5_line_80 |  | 73 | 87 | 0.027449 | 0.125 | 0.08 | 261 | 0 | 0.364 | 1 | 1 | cs | TRUE
81 | LV_329-45_0_5_line_81 |  | 74 | 83 | 0.029021 | 0.125 | 0.08 | 261 | 0 | 0.364 | 1 | 1 | cs | TRUE
82 | LV_329-45_0_5_line_82 |  | 75 | 92 | 0.019085 | 0.125 | 0.08 | 261 | 0 | 0.364 | 1 | 2 | cs | TRUE
83 | LV_329-45_0_5_line_83 |  | 77 | 78 | 0.0044247 | 0.125 | 0.08 | 261 | 0 | 0.364 | 1 | 1 | cs | TRUE
84 | LV_329-45_0_5_line_84 |  | 80 | 81 | 5.7934e-05 | 0.125 | 0.08 | 261 | 0 | 0.364 | 1 | 1 | cs | TRUE
85 | LV_329-45_0_5_line_85 |  | 81 | 82 | 0.013603 | 0.125 | 0.08 | 261 | 0 | 0.364 | 1 | 1 | cs | TRUE
86 | LV_329-45_0_5_line_86 |  | 82 | 83 | 0.0041916 | 0.125 | 0.08 | 261 | 0 | 0.364 | 1 | 1 | cs | TRUE
87 | LV_329-45_0_5_line_87 |  | 84 | 85 | 0.014537 | 0.125 | 0.08 | 261 | 0 | 0.364 | 1 | 1 | cs | TRUE
88 | LV_329-45_0_5_line_88 |  | 84 | 86 | 0.003433 | 0.125 | 0.08 | 261 | 0 | 0.364 | 1 | 1 | cs | TRUE
89 | LV_329-45_0_5_line_89 |  | 86 | 87 | 0.0091448 | 0.125 | 0.08 | 261 | 0 | 0.364 | 1 | 1 | cs | TRUE
90 | LV_329-45_0_5_line_90 |  | 86 | 91 | 0.007985 | 0.125 | 0.08 | 261 | 0 | 0.364 | 1 | 1 | cs | TRUE
91 | LV_329-45_0_5_line_91 |  | 88 | 89 | 0.01407 | 0.125 | 0.08 | 261 | 0 | 0.364 | 1 | 1 | cs | TRUE
92 | LV_329-45_0_5_line_92 |  | 88 | 90 | 0.0038657 | 0.125 | 0.08 | 261 | 0 | 0.364 | 1 | 1 | cs | TRUE
93 | LV_329-45_0_5_line_93 |  | 89 | 95 | 0.068556 | 0.125 | 0.08 | 261 | 0 | 0.364 | 1 | 1 | cs | TRUE
94 | LV_329-45_0_5_line_94 |  | 89 | 96 | 0.044239 | 0.125 | 0.08 | 261 | 0 | 0.364 | 1 | 1 | cs | TRUE
95 | LV_329-45_0_5_line_95 |  | 90 | 91 | 0.03604 | 0.125 | 0.08 | 261 | 0 | 0.364 | 1 | 1 | cs | TRUE
96 | LV_329-45_0_5_line_96 |  | 91 | 93 | 0.01533 | 0.125 | 0.08 | 261 | 0 | 0.364 | 1 | 1 | cs | TRUE
97 | LV_329-45_0_5_line_97 |  | 92 | 119 | 0.025009 | 0.125 | 0.08 | 261 | 0 | 0.364 | 1 | 2 | cs | TRUE
98 | LV_329-45_0_5_line_98 |  | 93 | 94 | 0.030241 | 0.125 | 0.08 | 261 | 0 | 0.364 | 1 | 1 | cs | TRUE
99 | LV_329-45_0_5_line_99 |  | 94 | 98 | 0.0046747 | 0.125 | 0.08 | 261 | 0 | 0.364 | 1 | 1 | cs | TRUE
100 | LV_329-45_0_5_line_100 |  | 95 | 97 | 0.0033929 | 0.125 | 0.08 | 261 | 0 | 0.364 | 1 | 1 | cs | TRUE
101 | LV_329-45_0_5_line_101 |  | 96 | 99 | 0.033002 | 0.125 | 0.08 | 261 | 0 | 0.364 | 1 | 1 | cs | TRUE
102 | LV_329-45_0_5_line_102 |  | 98 | 100 | 0.02426 | 0.125 | 0.08 | 261 | 0 | 0.364 | 1 | 1 | cs | TRUE
103 | LV_329-45_0_5_line_103 |  | 99 | 104 | 0.030507 | 0.125 | 0.08 | 261 | 0 | 0.364 | 1 | 1 | cs | TRUE
104 | LV_329-45_0_5_line_104 |  | 100 | 101 | 0.0030704 | 0.125 | 0.08 | 261 | 0 | 0.364 | 1 | 1 | cs | TRUE
105 | LV_329-45_0_5_line_105 |  | 101 | 102 | 0.025707 | 0.125 | 0.08 | 261 | 0 | 0.364 | 1 | 1 | cs | TRUE
106 | LV_329-45_0_5_line_106 |  | 102 | 103 | 0.0030348 | 0.125 | 0.08 | 261 | 0 | 0.364 | 1 | 1 | cs | TRUE
107 | LV_329-45_0_5_line_107 |  | 103 | 107 | 0.025131 | 0.125 | 0.08 | 261 | 0 | 0.364 | 1 | 1 | cs | TRUE
108 | LV_329-45_0_5_line_108 |  | 104 | 105 | 0.02844 | 0.125 | 0.08 | 261 | 0 | 0.364 | 1 | 1 | cs | TRUE
109 | LV_329-45_0_5_line_109 |  | 105 | 106 | 0.022386 | 0.125 | 0.08 | 261 | 0 | 0.364 | 1 | 1 | cs | TRUE
110 | LV_329-45_0_5_line_110 |  | 107 | 108 | 0.0029038 | 0.125 | 0.08 | 261 | 0 | 0.364 | 1 | 1 | cs | TRUE
111 | LV_329-45_0_5_line_111 |  | 108 | 109 | 0.0097725 | 0.125 | 0.08 | 261 | 0 | 0.364 | 1 | 1 | cs | TRUE
112 | LV_329-45_0_5_line_112 |  | 109 | 110 | 0.014767 | 0.125 | 0.08 | 261 | 0 | 0.364 | 1 | 1 | cs | TRUE
113 | LV_329-45_0_5_line_113 |  | 111 | 112 | 0.018561 | 0.125 | 0.08 | 261 | 0 | 0.364 | 1 | 2 | cs | TRUE
114 | LV_329-45_0_5_line_114 |  | 111 | 113 | 0.016164 | 0.125 | 0.08 | 261 | 0 | 0.364 | 1 | 2 | cs | TRUE
115 | LV_329-45_0_5_line_115 |  | 112 | 114 | 0.0145 | 0.125 | 0.08 | 261 | 0 | 0.364 | 1 | 2 | cs | TRUE
116 | LV_329-45_0_5_line_116 |  | 113 | 115 | 0.025116 | 0.125 | 0.08 | 261 | 0 | 0.364 | 1 | 2 | cs | TRUE
117 | LV_329-45_0_5_line_117 |  | 114 | 120 | 0.017523 | 0.125 | 0.08 | 261 | 0 | 0.364 | 1 | 2 | cs | TRUE
118 | LV_329-45_0_5_line_118 |  | 114 | 121 | 0.026313 | 0.125 | 0.08 | 261 | 0 | 0.364 | 1 | 1 | cs | TRUE
119 | LV_329-45_0_5_line_119 |  | 115 | 116 | 0.021626 | 0.125 | 0.08 | 261 | 0 | 0.364 | 1 | 2 | cs | TRUE
120 | LV_329-45_0_5_line_120 |  | 116 | 117 | 0.021714 | 0.125 | 0.08 | 261 | 0 | 0.364 | 1 | 2 | cs | TRUE
121 | LV_329-45_0_5_line_121 |  | 117 | 118 | 0.015756 | 0.125 | 0.08 | 261 | 0 | 0.364 | 1 | 1 | cs | TRUE
122 | LV_329-45_0_5_line_122 |  | 117 | 119 | 0.017046 | 0.125 | 0.08 | 261 | 0 | 0.364 | 1 | 2 | cs | TRUE
123 | LV_329-45_0_5_line_123 |  | 118 | 122 | 0.002918 | 0.125 | 0.08 | 261 | 0 | 0.364 | 1 | 1 | cs | TRUE
124 | LV_329-45_0_5_line_124 |  | 120 | 123 | 0.016103 | 0.125 | 0.08 | 261 | 0 | 0.364 | 1 | 2 | cs | TRUE
125 | LV_329-45_0_5_line_125 |  | 123 | 124 | 0.033657 | 0.125 | 0.08 | 261 | 0 | 0.364 | 1 | 2 | cs | TRUE
126 | LV_329-45_0_5_line_126 |  | 123 | 125 | 0.026158 | 0.125 | 0.08 | 261 | 0 | 0.364 | 1 | 1 | cs | TRUE
127 | LV_329-45_0_5_line_127 |  | 124 | 136 | 0.018487 | 0.125 | 0.08 | 261 | 0 | 0.364 | 1 | 1 | cs | TRUE
128 | LV_329-45_0_5_line_128 |  | 124 | 137 | 0.0017501 | 0.125 | 0.08 | 261 | 0 | 0.364 | 1 | 2 | cs | TRUE
129 | LV_329-45_0_5_line_129 |  | 125 | 128 | 0.058724 | 0.125 | 0.08 | 261 | 0 | 0.364 | 1 | 1 | cs | TRUE
130 | LV_329-45_0_5_line_130 |  | 125 | 129 | 0.013694 | 0.125 | 0.08 | 261 | 0 | 0.364 | 1 | 1 | cs | TRUE
131 | LV_329-45_0_5_line_131 |  | 125 | 127 | 0.014729 | 0.125 | 0.08 | 261 | 0 | 0.364 | 1 | 1 | cs | TRUE
132 | LV_329-45_0_5_line_132 |  | 126 | 127 | 0.01067 | 0.125 | 0.08 | 261 | 0 | 0.364 | 1 | 1 | cs | TRUE
133 | LV_329-45_0_5_line_133 |  | 128 | 131 | 0.011755 | 0.125 | 0.08 | 261 | 0 | 0.364 | 1 | 1 | cs | TRUE
134 | LV_329-45_0_5_line_134 |  | 128 | 132 | 0.017764 | 0.125 | 0.08 | 261 | 0 | 0.364 | 1 | 1 | cs | TRUE
135 | LV_329-45_0_5_line_135 |  | 129 | 133 | 0.00178 | 0.125 | 0.08 | 261 | 0 | 0.364 | 1 | 1 | cs | TRUE
136 | LV_329-45_0_5_line_136 |  | 132 | 135 | 0.0021458 | 0.125 | 0.08 | 261 | 0 | 0.364 | 1 | 1 | cs | TRUE
137 | LV_329-45_0_5_line_137 |  | 133 | 134 | 0.010237 | 0.125 | 0.08 | 261 | 0 | 0.364 | 1 | 1 | cs | TRUE
138 | LV_329-45_0_5_line_138 |  | 135 | 153 | 0.018785 | 0.125 | 0.08 | 261 | 0 | 0.364 | 1 | 1 | cs | TRUE
139 | LV_329-45_0_5_line_139 |  | 136 | 149 | 0.005216 | 0.125 | 0.08 | 261 | 0 | 0.364 | 1 | 1 | cs | TRUE
140 | LV_329-45_0_5_line_140 |  | 137 | 145 | 0.024015 | 0.125 | 0.08 | 261 | 0 | 0.364 | 1 | 2 | cs | TRUE
141 | LV_329-45_0_5_line_141 |  | 138 | 139 | 0.0018532 | 0.125 | 0.08 | 261 | 0 | 0.364 | 1 | 1 | cs | TRUE
142 | LV_329-45_0_5_line_142 |  | 138 | 140 | 0.0050489 | 0.125 | 0.08 | 261 | 0 | 0.364 | 1 | 1 | cs | TRUE
143 | LV_329-45_0_5_line_143 |  | 139 | 141 | 0.017703 | 0.125 | 0.08 | 261 | 0 | 0.364 | 1 | 1 | cs | TRUE
144 | LV_329-45_0_5_line_144 |  | 140 | 142 | 0.00237 | 0.125 | 0.08 | 261 | 0 | 0.364 | 1 | 1 | cs | TRUE
145 | LV_329-45_0_5_line_145 |  | 141 | 143 | 0.014446 | 0.125 | 0.08 | 261 | 0 | 0.364 | 1 | 1 | cs | TRUE
146 | LV_329-45_0_5_line_146 |  | 141 | 144 | 0.0097117 | 0.125 | 0.08 | 261 | 0 | 0.364 | 1 | 2 | cs | TRUE
147 | LV_329-45_0_5_line_147 |  | 141 | 145 | 0.021043 | 0.125 | 0.08 | 261 | 0 | 0.364 | 1 | 2 | cs | TRUE
148 | LV_329-45_0_5_line_148 |  | 142 | 146 | 0.029223 | 0.125 | 0.08 | 261 | 0 | 0.364 | 1 | 1 | cs | TRUE
149 | LV_329-45_0_5_line_149 |  | 143 | 147 | 0.014863 | 0.125 | 0.08 | 261 | 0 | 0.364 | 1 | 1 | cs | TRUE
150 | LV_329-45_0_5_line_150 |  | 144 | 148 | 0.016929 | 0.125 | 0.08 | 261 | 0 | 0.364 | 1 | 1 | cs | TRUE
151 | LV_329-45_0_5_line_151 |  | 147 | 150 | 0.0053299 | 0.125 | 0.08 | 261 | 0 | 0.364 | 1 | 1 | cs | TRUE
152 | LV_329-45_0_5_line_152 |  | 148 | 151 | 0.013361 | 0.125 | 0.08 | 261 | 0 | 0.364 | 1 | 1 | cs | TRUE
153 | LV_329-45_0_5_line_153 |  | 149 | 152 | 0.0059848 | 0.125 | 0.08 | 261 | 0 | 0.364 | 1 | 1 | cs | TRUE
154 | LV_329-45_0_5_line_154 |  | 150 | 162 | 0.016818 | 0.125 | 0.08 | 261 | 0 | 0.364 | 1 | 1 | cs | TRUE
155 | LV_329-45_0_5_line_155 |  | 151 | 182 | 0.019837 | 0.125 | 0.08 | 261 | 0 | 0.364 | 1 | 1 | cs | TRUE
156 | LV_329-45_0_5_line_156 |  | 151 | 180 | 0.030204 | 0.125 | 0.08 | 261 | 0 | 0.364 | 1 | 1 | cs | TRUE
157 | LV_329-45_0_5_line_157 |  | 153 | 154 | 0.0040968 | 0.125 | 0.08 | 261 | 0 | 0.364 | 1 | 1 | cs | TRUE
158 | LV_329-45_0_5_line_158 |  | 154 | 155 | 0.023 | 0.125 | 0.08 | 261 | 0 | 0.364 | 1 | 1 | cs | TRUE
159 | LV_329-45_0_5_line_159 |  | 156 | 157 | 0.012897 | 0.125 | 0.08 | 261 | 0 | 0.364 | 1 | 1 | cs | TRUE
160 | LV_329-45_0_5_line_160 |  | 157 | 163 | 0.010984 | 0.125 | 0.08 | 261 | 0 | 0.364 | 1 | 1 | cs | TRUE
161 | LV_329-45_0_5_line_161 |  | 158 | 159 | 0.020218 | 0.125 | 0.08 | 261 | 0 | 0.364 | 1 | 1 | cs | TRUE
162 | LV_329-45_0_5_line_162 |  | 159 | 160 | 0.029038 | 0.125 | 0.08 | 261 | 0 | 0.364 | 1 | 1 | cs | TRUE
163 | LV_329-45_0_5_line_163 |  | 160 | 161 | 0.013177 | 0.125 | 0.08 | 261 | 0 | 0.364 | 1 | 1 | cs | TRUE
164 | LV_329-45_0_5_line_164 |  | 161 | 162 | 0.0041791 | 0.125 | 0.08 | 261 | 0 | 0.364 | 1 | 1 | cs | TRUE
165 | LV_329-45_0_5_line_165 |  | 163 | 164 | 0.010374 | 0.125 | 0.08 | 261 | 0 | 0.364 | 1 | 1 | cs | TRUE
166 | LV_329-45_0_5_line_166 |  | 164 | 172 | 0.0079475 | 0.125 | 0.08 | 261 | 0 | 0.364 | 1 | 1 | cs | TRUE
167 | LV_329-45_0_5_line_167 |  | 164 | 171 | 0.01202 | 0.125 | 0.08 | 261 | 0 | 0.364 | 1 | 1 | cs | TRUE
168 | LV_329-45_0_5_line_168 |  | 165 | 166 | 0.0066413 | 0.125 | 0.08 | 261 | 0 | 0.364 | 1 | 1 | cs | TRUE
169 | LV_329-45_0_5_line_169 |  | 165 | 167 | 0.0050034 | 0.125 | 0.08 | 261 | 0 | 0.364 | 1 | 1 | cs | TRUE
170 | LV_329-45_0_5_line_170 |  | 166 | 171 | 0.0026281 | 0.125 | 0.08 | 261 | 0 | 0.364 | 1 | 1 | cs | TRUE
171 | LV_329-45_0_5_line_171 |  | 167 | 173 | 0.023056 | 0.125 | 0.08 | 261 | 0 | 0.364 | 1 | 1 | cs | TRUE
172 | LV_329-45_0_5_line_172 |  | 168 | 169 | 0.012754 | 0.125 | 0.08 | 261 | 0 | 0.364 | 1 | 1 | cs | TRUE
173 | LV_329-45_0_5_line_173 |  | 168 | 170 | 0.0022495 | 0.125 | 0.08 | 261 | 0 | 0.364 | 1 | 1 | cs | TRUE
174 | LV_329-45_0_5_line_174 |  | 169 | 174 | 0.0013575 | 0.125 | 0.08 | 261 | 0 | 0.364 | 1 | 1 | cs | TRUE
175 | LV_329-45_0_5_line_175 |  | 169 | 175 | 0.003318 | 0.125 | 0.08 | 261 | 0 | 0.364 | 1 | 1 | cs | TRUE
176 | LV_329-45_0_5_line_176 |  | 170 | 171 | 0.012383 | 0.125 | 0.08 | 261 | 0 | 0.364 | 1 | 1 | cs | TRUE
177 | LV_329-45_0_5_line_177 |  | 173 | 179 | 0.016713 | 0.125 | 0.08 | 261 | 0 | 0.364 | 1 | 1 | cs | TRUE
178 | LV_329-45_0_5_line_178 |  | 173 | 178 | 0.011813 | 0.125 | 0.08 | 261 | 0 | 0.364 | 1 | 1 | cs | TRUE
179 | LV_329-45_0_5_line_179 |  | 174 | 202 | 0.054611 | 0.125 | 0.08 | 261 | 0 | 0.364 | 1 | 1 | cs | TRUE
180 | LV_329-45_0_5_line_180 |  | 175 | 176 | 0.031045 | 0.125 | 0.08 | 261 | 0 | 0.364 | 1 | 1 | cs | TRUE
181 | LV_329-45_0_5_line_181 |  | 175 | 177 | 0.012231 | 0.125 | 0.08 | 261 | 0 | 0.364 | 1 | 1 | cs | TRUE
182 | LV_329-45_0_5_line_182 |  | 177 | 199 | 0.02141 | 0.125 | 0.08 | 261 | 0 | 0.364 | 1 | 1 | cs | TRUE
183 | LV_329-45_0_5_line_183 |  | 180 | 181 | 0.017921 | 0.125 | 0.08 | 261 | 0 | 0.364 | 1 | 1 | cs | TRUE
184 | LV_329-45_0_5_line_184 |  | 181 | 183 | 0.03929 | 0.125 | 0.08 | 261 | 0 | 0.364 | 1 | 1 | cs | TRUE
185 | LV_329-45_0_5_line_185 |  | 182 | 184 | 0.027506 | 0.125 | 0.08 | 261 | 0 | 0.364 | 1 | 1 | cs | TRUE
186 | LV_329-45_0_5_line_186 |  | 183 | 185 | 0.016575 | 0.125 | 0.08 | 261 | 0 | 0.364 | 1 | 1 | cs | TRUE
187 | LV_329-45_0_5_line_187 |  | 183 | 186 | 0.011925 | 0.125 | 0.08 | 261 | 0 | 0.364 | 1 | 1 | cs | TRUE
188 | LV_329-45_0_5_line_188 |  | 184 | 187 | 0.027269 | 0.125 | 0.08 | 261 | 0 | 0.364 | 1 | 1 | cs | TRUE
189 | LV_329-45_0_5_line_189 |  | 186 | 188 | 0.027213 | 0.125 | 0.08 | 261 | 0 | 0.364 | 1 | 1 | cs | TRUE
190 | LV_329-45_0_5_line_190 |  | 187 | 192 | 0.0096068 | 0.125 | 0.08 | 261 | 0 | 0.364 | 1 | 1 | cs | TRUE
191 | LV_329-45_0_5_line_191 |  | 188 | 189 | 0.00094819 | 0.125 | 0.08 | 261 | 0 | 0.364 | 1 | 1 | cs | TRUE
192 | LV_329-45_0_5_line_192 |  | 189 | 190 | 0.008579 | 0.125 | 0.08 | 261 | 0 | 0.364 | 1 | 1 | cs | TRUE
193 | LV_329-45_0_5_line_193 |  | 190 | 191 | 0.030962 | 0.125 | 0.08 | 261 | 0 | 0.364 | 1 | 1 | cs | TRUE
194 | LV_329-45_0_5_line_194 |  | 192 | 193 | 0.0050613 | 0.125 | 0.08 | 261 | 0 | 0.364 | 1 | 1 | cs | TRUE
195 | LV_329-45_0_5_line_195 |  | 194 | 195 | 0.057641 | 0.125 | 0.08 | 261 | 0 | 0.364 | 1 | 1 | cs | TRUE
196 | LV_329-45_0_5_line_196 |  | 195 | 197 | 0.02677 | 0.125 | 0.08 | 261 | 0 | 0.364 | 1 | 1 | cs | TRUE
197 | LV_329-45_0_5_line_197 |  | 195 | 198 | 0.017385 | 0.125 | 0.08 | 261 | 0 | 0.364 | 1 | 1 | cs | TRUE
198 | LV_329-45_0_5_line_198 |  | 196 | 197 | 0.0097233 | 0.125 | 0.08 | 261 | 0 | 0.364 | 1 | 1 | cs | TRUE
199 | LV_329-45_0_5_line_199 |  | 198 | 208 | 0.010381 | 0.125 | 0.08 | 261 | 0 | 0.364 | 1 | 1 | cs | TRUE
200 | LV_329-45_0_5_line_200 |  | 199 | 200 | 0.03436 | 0.125 | 0.08 | 261 | 0 | 0.364 | 1 | 1 | cs | TRUE
201 | LV_329-45_0_5_line_201 |  | 200 | 201 | 0.016692 | 0.125 | 0.08 | 261 | 0 | 0.364 | 1 | 1 | cs | TRUE
202 | LV_329-45_0_5_line_202 |  | 202 | 206 | 0.022115 | 0.125 | 0.08 | 261 | 0 | 0.364 | 1 | 1 | cs | TRUE
203 | LV_329-45_0_5_line_203 |  | 203 | 204 | 0.014626 | 0.125 | 0.08 | 261 | 0 | 0.364 | 1 | 1 | cs | TRUE
204 | LV_329-45_0_5_line_204 |  | 203 | 205 | 0.0076468 | 0.125 | 0.08 | 261 | 0 | 0.364 | 1 | 1 | cs | TRUE
205 | LV_329-45_0_5_line_205 |  | 204 | 208 | 0.011851 | 0.125 | 0.08 | 261 | 0 | 0.364 | 1 | 1 | cs | TRUE
206 | LV_329-45_0_5_line_206 |  | 205 | 207 | 0.020683 | 0.125 | 0.08 | 261 | 0 | 0.364 | 1 | 1 | cs | TRUE
207 | LV_329-45_0_5_line_207 |  | 206 | 207 | 0.027007 | 0.125 | 0.08 | 261 | 0 | 0.364 | 1 | 1 | cs | TRUE

## trafo
| name | std_type | hv_bus | lv_bus | sn_mva | vn_hv_kv | vn_lv_kv | vk_percent | vkr_percent | pfe_kw | i0_percent | shift_degree | tap_side | tap_neutral | tap_min | tap_max | tap_step_percent | tap_step_degree | tap_pos | tap_phase_shifter | parallel | df | in_service
0 | LV_329-45_0_5_trafo_42 | 0.63 MVA 20/0.4 kV | 209 | 47 | 0.63 | 20 | 0.4 | 6 | 1.206 | 1.65 | 0.2619 | 150 | hv | 0 | -2 | 2 | 2.5 | 0 | 0 | FALSE | 1 | 1 | TRUE

## line_geodata
| x0 | y0 | x1 | y1 | x2 | y2 | x3 | y3 | x4 | y4 | x5 | y5 | x6 | y6 | x7 | y7
0 | 2625642.2636 | 1228818.6986 | 2625621.3575 | 1228818.0861
1 | 2625642.2636 | 1228818.6986 | 2625643.5978 | 1228818.7377 | 2625646.0754 | 1228818.6705 | 2625649.9416 | 1228818.856
2 | 2625621.3575 | 1228818.0861 | 2625621.3575 | 1228818.0861 | 2625621.6432 | 1228810.1513
3 | 2625661.4276 | 1228819.6817 | 2625656.6869 | 1228819.2499 | 2625653.2029 | 1228819.0125 | 2625649.9416 | 1228818.856
4 | 2625621.7956 | 1228805.9194 | 2625621.6432 | 1228810.1513
5 | 2625661.4276 | 1228819.6817 | 2625662.5115 | 1228807.6768
6 | 2625661.4276 | 1228819.6817 | 2625660.2282 | 1228839.0323
7 | 2625621.7956 | 1228805.9194 | 2625622.4914 | 1228786.5982
8 | 2625664.8854 | 1228781.3847 | 2625662.5115 | 1228807.6768
9 | 2625659.4572 | 1228851.4701 | 2625660.2282 | 1228839.0323
10 | 2625622.4914 | 1228786.5982 | 2625622.699 | 1228780.8341
11 | 2625666.2089 | 1228766.726 | 2625664.8854 | 1228781.3847
12 | 2625659.4572 | 1228851.4701 | 2625656.9318 | 1228854.7227
13 | 2625622.7553 | 1228779.2694 | 2625623.5563 | 1228757.0278
14 | 2625622.748 | 1228779.4717 | 2625622.7553 | 1228779.2694
15 | 2625623.7097 | 1228752.7664 | 2625623.5563 | 1228757.0278
16 | 2625622.748 | 1228779.4717 | 2625622.699 | 1228780.8341
17 | 2625623.7097 | 1228752.7664 | 2625623.715 | 1228752.6197
18 | 2625623.1871 | 1228739.7135 | 2625623.9903 | 1228744.9757 | 2625623.715 | 1228752.6197
19 | 2625623.1871 | 1228739.7135 | 2625622.0104 | 1228734.9834
20 | 2625622.0104 | 1228734.9834 | 2625617.9662 | 1228736.4224
21 | 2625622.0104 | 1228734.9834 | 2625624.5011 | 1228731.8922 | 2625624.3599 | 1228724.4994
22 | 2625617.9662 | 1228736.4224 | 2625609.1131 | 1228736.5182
23 | 2625624.3364 | 1228723.2702 | 2625624.3599 | 1228724.4994
24 | 2625590.7516 | 1228736.7168 | 2625609.1131 | 1228736.5182
25 | 2625706.7028 | 1228708.0073 | 2625706.9408 | 1228705.6082
26 | 2625666.2089 | 1228766.726 | 2625706.7028 | 1228708.0073
27 | 2625707.3139 | 1228701.8467 | 2625706.9408 | 1228705.6082
28 | 2625708.7342 | 1228687.5283 | 2625707.3139 | 1228701.8467
29 | 2625708.7342 | 1228687.5283 | 2625709.0943 | 1228683.497
30 | 2625709.0943 | 1228683.497 | 2625710.8353 | 1228664.0065
31 | 2625623.8951 | 1228700.1706 | 2625624.3364 | 1228723.2702
32 | 2625623.8951 | 1228700.1706 | 2625624.3921 | 1228693.8245 | 2625621.9556 | 1228693.1358 | 2625621.9965 | 1228684.5923
33 | 2625623.8951 | 1228700.1706 | 2625613.304 | 1228698.3351
34 | 2625622.0304 | 1228677.5045 | 2625621.9965 | 1228684.5923
35 | 2625613.304 | 1228698.3351 | 2625612.4866 | 1228686.6915
36 | 2625612.4866 | 1228686.6915 | 2625611.1185 | 1228667.2019
37 | 2625713.1153 | 1228638.4813 | 2625710.8353 | 1228664.0065
38 | 2625611.1185 | 1228667.2019 | 2625609.9915 | 1228651.148 | 2625611.9232 | 1228633.5902 | 2625614.9057 | 1228613.9124
39 | 2625590.7516 | 1228736.7168 | 2625589.6332 | 1228713.8096
40 | 2625590.7516 | 1228736.7168 | 2625561.0855 | 1228736.3004 | 2625558.9668 | 1228736.3974
41 | 2625542.9375 | 1228737.1318 | 2625558.9668 | 1228736.3974
42 | 2625542.9375 | 1228737.1318 | 2625528.4578 | 1228737.7952
43 | 2625508.5693 | 1228743.0795 | 2625522.6975 | 1228738.0591 | 2625528.4578 | 1228737.7952
44 | 2625494.5837 | 1228707.7206 | 2625487.6555 | 1228690.8697 | 2625486.7794 | 1228687.4174
45 | 2625494.5837 | 1228707.7206 | 2625506.8457 | 1228703.4893
46 | 2625494.5837 | 1228707.7206 | 2625490.3575 | 1228709.1812 | 2625498.3586 | 1228726.7148
47 | 2625479.6324 | 1228676.6825 | 2625484.1956 | 1228693.8345 | 2625490.3575 | 1228709.1812 | 2625494.5837 | 1228707.7206
48 | 2625506.8457 | 1228703.4893 | 2625521.4429 | 1228698.4522 | 2625532.054 | 1228697.93
49 | 2625498.3586 | 1228726.7148 | 2625482.529 | 1228723.9121
50 | 2625502.5329 | 1228739.1513 | 2625500.9022 | 1228734.2636 | 2625499.2938 | 1228729.4872 | 2625498.3586 | 1228726.7148
51 | 2625479.6324 | 1228676.6825 | 2625472.9191 | 1228676.865
52 | 2625479.6324 | 1228676.6825 | 2625479.5622 | 1228661.867
53 | 2625482.2778 | 1228648.0432 | 2625486.3921 | 1228647.9385
54 | 2625479.497 | 1228648.1092 | 2625482.2778 | 1228648.0432
55 | 2625486.3921 | 1228647.9385 | 2625504.6612 | 1228648.0365
56 | 2625479.497 | 1228648.1092 | 2625479.518 | 1228652.533
57 | 2625479.497 | 1228648.1092 | 2625479.2459 | 1228641.2929 | 2625479.5295 | 1228619.3991
58 | 2625544.5095 | 1228697.317 | 2625532.054 | 1228697.93
59 | 2625502.5329 | 1228739.1513 | 2625503.7747 | 1228742.7873
60 | 2625504.381 | 1228744.5624 | 2625503.7747 | 1228742.7873
61 | 2625508.5693 | 1228743.0795 | 2625513.397 | 1228766.0267
62 | 2625504.381 | 1228744.5624 | 2625508.5693 | 1228743.0795
63 | 2625515.6851 | 1228776.9029 | 2625513.397 | 1228766.0267
64 | 2625504.381 | 1228744.5624 | 2625505.7227 | 1228750.4762
65 | 2625482.529 | 1228723.9121 | 2625482.529 | 1228723.9121 | 2625471.8869 | 1228718.7013
66 | 2625466.8617 | 1228690.2249 | 2625475.5069 | 1228688.2718 | 2625472.9191 | 1228676.865
67 | 2625479.518 | 1228652.533 | 2625479.5622 | 1228661.867
68 | 2625535.4828 | 1228648.2017 | 2625504.6612 | 1228648.0365
69 | 2625479.5852 | 1228615.1008 | 2625479.5295 | 1228619.3991
70 | 2625479.5852 | 1228615.1008 | 2625479.6303 | 1228611.6323 | 2625478.5901 | 1228590.3956
71 | 2625472.2734 | 1228562.1044 | 2625478.1532 | 1228581.4745 | 2625478.5901 | 1228590.3956
72 | 2625575.8127 | 1228678.2175 | 2625576.8686 | 1228691.6968 | 2625575.5083 | 1228694.426 | 2625572.7895 | 1228695.9374 | 2625544.5095 | 1228697.317
73 | 2625544.5095 | 1228697.317 | 2625544.1193 | 1228687.6095 | 2625545.6468 | 1228686.5043 | 2625545.7443 | 1228673.9132
74 | 2625515.6851 | 1228776.9029 | 2625516.8778 | 1228782.5721 | 2625523.513 | 1228807.4062
75 | 2625471.8869 | 1228718.7013 | 2625470.6239 | 1228718.0829
76 | 2625535.4828 | 1228648.2017 | 2625571.4097 | 1228648.3943
77 | 2625468.7234 | 1228554.2623 | 2625471.1849 | 1228552.683
78 | 2625471.1849 | 1228552.683 | 2625486.0276 | 1228542.9836
79 | 2625472.2734 | 1228562.1044 | 2625468.7234 | 1228554.2623
80 | 2625468.7234 | 1228554.2623 | 2625457.2992 | 1228529.3035
81 | 2625510.3213 | 1228527.1082 | 2625486.0276 | 1228542.9836
82 | 2625472.2734 | 1228562.1044 | 2625454.8015 | 1228569.7827
83 | 2625541.8849 | 1228673.3358 | 2625545.7487 | 1228673.3524 | 2625545.7443 | 1228673.9132
84 | 2625527.3985 | 1228523.8428 | 2625527.4563 | 1228523.8387
85 | 2625513.8301 | 1228524.8153 | 2625527.3985 | 1228523.8428
86 | 2625513.8301 | 1228524.8153 | 2625513.8301 | 1228524.8153 | 2625510.3213 | 1228527.1082
87 | 2625469.3266 | 1228512.4064 | 2625456.5156 | 1228519.3448
88 | 2625456.5156 | 1228519.3448 | 2625453.4932 | 1228520.9884
89 | 2625453.4932 | 1228520.9884 | 2625457.2992 | 1228529.3035
90 | 2625450.1679 | 1228513.7254 | 2625453.4932 | 1228520.9884
91 | 2625425.363 | 1228465.7796 | 2625431.8329 | 1228478.2814
92 | 2625431.8329 | 1228478.2814 | 2625433.609 | 1228481.7149
93 | 2625425.363 | 1228465.7796 | 2625397.397 | 1228412.7953 | 2625394.4534 | 1228408.3801 | 2625397.2041 | 1228406.4907
94 | 2625425.363 | 1228465.7796 | 2625385.8892 | 1228485.7534
95 | 2625450.1679 | 1228513.7254 | 2625433.609 | 1228481.7149
96 | 2625450.1679 | 1228513.7254 | 2625436.3581 | 1228520.3817
97 | 2625432.0204 | 1228580.1015 | 2625436.3614 | 1228578.1607 | 2625450.7009 | 1228571.618 | 2625452.7809 | 1228570.6707 | 2625454.8015 | 1228569.7827
98 | 2625436.3581 | 1228520.3817 | 2625409.1164 | 1228533.512
99 | 2625404.9053 | 1228535.5417 | 2625409.1164 | 1228533.512
100 | 2625397.2041 | 1228406.4907 | 2625395.5984 | 1228403.5018
101 | 2625385.8892 | 1228485.7534 | 2625356.442 | 1228500.6537
102 | 2625404.9053 | 1228535.5417 | 2625383.0511 | 1228546.0753
103 | 2625356.442 | 1228500.6537 | 2625329.2215 | 1228514.4273
104 | 2625383.0511 | 1228546.0753 | 2625380.2852 | 1228547.4085
105 | 2625357.128 | 1228558.5701 | 2625380.2852 | 1228547.4085
106 | 2625357.128 | 1228558.5701 | 2625354.3942 | 1228559.8878
107 | 2625331.7556 | 1228570.7995 | 2625354.3942 | 1228559.8878
108 | 2625329.2215 | 1228514.4273 | 2625303.845 | 1228527.2678
109 | 2625303.845 | 1228527.2678 | 2625283.8703 | 1228537.375
110 | 2625331.7556 | 1228570.7995 | 2625329.1398 | 1228572.0603
111 | 2625320.3366 | 1228576.3034 | 2625329.1398 | 1228572.0603
112 | 2625320.3366 | 1228576.3034 | 2625316.5046 | 1228578.1504 | 2625307.1583 | 1228582.9645
113 | 2625343.6065 | 1228629.4408 | 2625356.9798 | 1228642.3121
114 | 2625343.6065 | 1228629.4408 | 2625356.0753 | 1228619.1543
115 | 2625367.427 | 1228652.367 | 2625356.9798 | 1228642.3121
116 | 2625356.0753 | 1228619.1543 | 2625356.0753 | 1228619.1543 | 2625370.9109 | 1228609.9453 | 2625377.6903 | 1228606.3909
117 | 2625367.427 | 1228652.367 | 2625375.0109 | 1228668.1637
118 | 2625388.6524 | 1228637.0927 | 2625374.9211 | 1228644.9611 | 2625367.427 | 1228652.367
119 | 2625396.8424 | 1228596.3481 | 2625389.6737 | 1228600.1081 | 2625377.6903 | 1228606.3909
120 | 2625416.4584 | 1228587.0589 | 2625403.5086 | 1228592.8516 | 2625396.8424 | 1228596.3481
121 | 2625416.4584 | 1228587.0589 | 2625419.2254 | 1228602.5698
122 | 2625416.4584 | 1228587.0589 | 2625432.0204 | 1228580.1015
123 | 2625419.7378 | 1228605.4425 | 2625419.2254 | 1228602.5698
124 | 2625381.9805 | 1228682.6805 | 2625375.0109 | 1228668.1637
125 | 2625362.115 | 1228709.5454 | 2625371.084 | 1228693.8075 | 2625381.9805 | 1228682.6805
126 | 2625408.1 | 1228681.6023 | 2625395.8225 | 1228682.5728 | 2625381.9805 | 1228682.6805
127 | 2625362.115 | 1228709.5454 | 2625367.1649 | 1228712.124 | 2625375.2287 | 1228716.8056 | 2625375.1835 | 1228718.5287 | 2625375.1379 | 1228720.3296
128 | 2625362.115 | 1228709.5454 | 2625361.3281 | 1228711.1086
129 | 2625408.1 | 1228681.6023 | 2625395.8225 | 1228682.5728 | 2625399.0189 | 1228704.0882 | 2625401.1439 | 1228708.5444 | 2625404.3152 | 1228711.0372 | 2625418.064 | 1228718.5892
130 | 2625408.1 | 1228681.6023 | 2625406.6011 | 1228668.9105 | 2625406.3949 | 1228668.02
131 | 2625408.1 | 1228681.6023 | 2625422.782 | 1228679.975
132 | 2625422.782 | 1228679.975 | 2625433.4155 | 1228679.0896
133 | 2625424.2736 | 1228708.5986 | 2625418.064 | 1228718.5892
134 | 2625418.064 | 1228718.5892 | 2625425.0857 | 1228722.4437 | 2625433.6976 | 1228727.0227
135 | 2625406.3949 | 1228668.02 | 2625405.9935 | 1228666.2859
136 | 2625433.6976 | 1228727.0227 | 2625435.4566 | 1228727.9579 | 2625435.5602 | 1228728.0713
137 | 2625403.6849 | 1228656.3127 | 2625405.9935 | 1228666.2859
138 | 2625449.1368 | 1228740.8796 | 2625444.4226 | 1228737.7687 | 2625435.5602 | 1228728.0713
139 | 2625375.0172 | 1228725.5433 | 2625375.1379 | 1228720.3296
140 | 2625350.148 | 1228732.3598 | 2625357.5688 | 1228718.576 | 2625361.3281 | 1228711.1086
141 | 2625323.7279 | 1228740.3052 | 2625325.2863 | 1228741.3081
142 | 2625319.4822 | 1228737.573 | 2625323.7279 | 1228740.3052
143 | 2625340.173 | 1228750.8881 | 2625325.2863 | 1228741.3081
144 | 2625319.4822 | 1228737.573 | 2625317.4892 | 1228736.2904
145 | 2625340.173 | 1228750.8881 | 2625352.6346 | 1228758.2566
146 | 2625340.173 | 1228750.8881 | 2625333.6863 | 1228758.1158
147 | 2625340.173 | 1228750.8881 | 2625350.148 | 1228732.3598
148 | 2625317.4892 | 1228736.2904 | 2625304.8515 | 1228728.1577 | 2625292.7916 | 1228720.6713
149 | 2625352.6346 | 1228758.2566 | 2625365.4319 | 1228765.8148
150 | 2625333.6863 | 1228758.1158 | 2625322.3789 | 1228770.715
151 | 2625365.4319 | 1228765.8148 | 2625370.0212 | 1228768.5253
152 | 2625313.4545 | 1228780.6591 | 2625322.3789 | 1228770.715
153 | 2625375.0172 | 1228725.5433 | 2625369.9119 | 1228723.5426 | 2625369.4513 | 1228723.3442
154 | 2625384.7288 | 1228776.6704 | 2625376.734 | 1228772.4899 | 2625370.0212 | 1228768.5253
155 | 2625313.4545 | 1228780.6591 | 2625313.0091 | 1228790.9856 | 2625313.5848 | 1228800.4686
156 | 2625313.4545 | 1228780.6591 | 2625288.3492 | 1228797.4524
157 | 2625449.1368 | 1228740.8796 | 2625449.5951 | 1228743.561 | 2625450.5114 | 1228744.5882
158 | 2625465.821 | 1228761.7523 | 2625450.5114 | 1228744.5882
159 | 2625513.8541 | 1228786.3148 | 2625516.7077 | 1228798.892
160 | 2625520.0208 | 1228809.335 | 2625517.7355 | 1228803.4216 | 2625516.7077 | 1228798.892
161 | 2625415.1289 | 1228761.9361 | 2625418.8534 | 1228760.8513 | 2625416.8953 | 1228758.0968 | 2625406.9603 | 1228749.7766
162 | 2625400.5275 | 1228783.8092 | 2625405.3389 | 1228780.1052 | 2625412.1925 | 1228770.0729 | 2625412.3359 | 1228766.6603 | 2625412.4623 | 1228765.449 | 2625412.8329 | 1228762.0486 | 2625414.4362 | 1228762.7002 | 2625415.1289 | 1228761.9361
163 | 2625400.5275 | 1228783.8092 | 2625390.9679 | 1228779.9328 | 2625388.4321 | 1228778.6068
164 | 2625384.7288 | 1228776.6704 | 2625388.4321 | 1228778.6068
165 | 2625520.0208 | 1228809.335 | 2625522.6283 | 1228816.0946 | 2625522.6358 | 1228816.1169 | 2625525.5645 | 1228815.0844
166 | 2625525.5645 | 1228815.0844 | 2625523.513 | 1228807.4062
167 | 2625518.2204 | 1228822.8576 | 2625523.2577 | 1228817.7205 | 2625522.6358 | 1228816.1169 | 2625525.5645 | 1228815.0844
168 | 2625509.422 | 1228819.9404 | 2625515.7259 | 1228822.0305
169 | 2625509.422 | 1228819.9404 | 2625504.5418 | 1228818.8371
170 | 2625518.2204 | 1228822.8576 | 2625515.7259 | 1228822.0305
171 | 2625482.0538 | 1228813.753 | 2625504.5418 | 1228818.8371
172 | 2625531.9414 | 1228827.9416 | 2625542.8755 | 1228834.5591
173 | 2625531.9414 | 1228827.9416 | 2625529.832 | 1228827.1601
174 | 2625542.8755 | 1228834.5591 | 2625543.9851 | 1228835.341
175 | 2625542.8755 | 1228834.5591 | 2625544.7207 | 1228831.7987
176 | 2625518.2204 | 1228822.8576 | 2625529.832 | 1228827.1601
177 | 2625482.0538 | 1228813.753 | 2625475.9172 | 1228829.2991
178 | 2625482.0538 | 1228813.753 | 2625471.0222 | 1228809.527
179 | 2625587.1316 | 1228868.6806 | 2625576.7638 | 1228859.0192 | 2625559.8624 | 1228846.528 | 2625543.9851 | 1228835.341
180 | 2625567.3161 | 1228811.4834 | 2625552.1015 | 1228820.7793 | 2625544.7207 | 1228831.7987
181 | 2625544.7207 | 1228831.7987 | 2625554.9002 | 1228838.5797
182 | 2625572.3528 | 1228850.9658 | 2625563.6519 | 1228844.4097 | 2625554.9002 | 1228838.5797
183 | 2625273.4532 | 1228807.4165 | 2625288.3492 | 1228797.4524
184 | 2625273.4532 | 1228807.4165 | 2625240.9038 | 1228829.5586
185 | 2625313.5848 | 1228800.4686 | 2625315.2518 | 1228827.9243
186 | 2625241.3937 | 1228817.6424 | 2625235.4487 | 1228822.509 | 2625240.9038 | 1228829.5586
187 | 2625240.9038 | 1228829.5586 | 2625238.0315 | 1228831.5921 | 2625233.0515 | 1228838.3643
188 | 2625318.1234 | 1228855.0236 | 2625315.905 | 1228838.6821 | 2625315.2518 | 1228827.9243
189 | 2625233.0515 | 1228838.3643 | 2625216.9301 | 1228860.2875
190 | 2625318.1234 | 1228855.0236 | 2625327.6464 | 1228856.2907
191 | 2625216.9301 | 1228860.2875 | 2625216.3683 | 1228861.0514
192 | 2625211.2783 | 1228867.9674 | 2625216.3683 | 1228861.0514
193 | 2625211.2783 | 1228867.9674 | 2625206.5294 | 1228898.5628
194 | 2625327.6464 | 1228856.2907 | 2625332.6634 | 1228856.9582
195 | 2625462.8604 | 1228862.4002 | 2625446.9376 | 1228917.7978
196 | 2625462.8604 | 1228862.4002 | 2625437.8246 | 1228852.9209
197 | 2625462.8604 | 1228862.4002 | 2625478.7953 | 1228869.35
198 | 2625437.8246 | 1228852.9209 | 2625434.1826 | 1228861.9363
199 | 2625478.7953 | 1228869.35 | 2625482.5287 | 1228870.9783 | 2625488.5582 | 1228872.833
200 | 2625572.3528 | 1228850.9658 | 2625585.3323 | 1228860.7459 | 2625596.4957 | 1228875.0043
201 | 2625604.1992 | 1228889.5374 | 2625601.4638 | 1228881.3498 | 2625596.4957 | 1228875.0043
202 | 2625587.1316 | 1228868.6806 | 2625581.9797 | 1228874.0395 | 2625573.3229 | 1228878.7607 | 2625568.7056 | 1228880.146
203 | 2625514.0862 | 1228879.6959 | 2625506.5732 | 1228878.3745 | 2625499.8851 | 1228876.3172
204 | 2625514.0862 | 1228879.6959 | 2625521.6174 | 1228881.0207
205 | 2625488.5582 | 1228872.833 | 2625499.8851 | 1228876.3172
206 | 2625542.148 | 1228883.3722 | 2625528.4057 | 1228882.2147 | 2625521.6174 | 1228881.0207
207 | 2625568.7056 | 1228880.146 | 2625561.0113 | 1228882.4546 | 2625548.7093 | 1228883.9249 | 2625542.148 | 1228883.3722

## bus_geodata
| x | y | coords
0 | 2625642.2636 | 1228818.6986
1 | 2625621.3575 | 1228818.0861
2 | 2625649.9416 | 1228818.856
3 | 2625621.6432 | 1228810.1513
4 | 2625661.4276 | 1228819.6817
5 | 2625621.7956 | 1228805.9194
6 | 2625662.5115 | 1228807.6768
7 | 2625660.2282 | 1228839.0323
8 | 2625622.4914 | 1228786.5982
9 | 2625664.8854 | 1228781.3847
10 | 2625659.4572 | 1228851.4701
11 | 2625622.7553 | 1228779.2694
12 | 2625623.5563 | 1228757.0278
13 | 2625622.748 | 1228779.4717
14 | 2625623.7097 | 1228752.7664
15 | 2625622.699 | 1228780.8341
16 | 2625623.715 | 1228752.6197
17 | 2625623.1871 | 1228739.7135
18 | 2625622.0104 | 1228734.9834
19 | 2625617.9662 | 1228736.4224
20 | 2625624.3599 | 1228724.4994
21 | 2625609.1131 | 1228736.5182
22 | 2625706.7028 | 1228708.0073
23 | 2625706.9408 | 1228705.6082
24 | 2625666.2089 | 1228766.726
25 | 2625707.3139 | 1228701.8467
26 | 2625708.7342 | 1228687.5283
27 | 2625709.0943 | 1228683.497
28 | 2625656.9318 | 1228854.7227
29 | 2625624.3364 | 1228723.2702
30 | 2625623.8951 | 1228700.1706
31 | 2625621.9965 | 1228684.5923
32 | 2625613.304 | 1228698.3351
33 | 2625622.0304 | 1228677.5045
34 | 2625612.4866 | 1228686.6915
35 | 2625710.8352 | 1228664.0065
36 | 2625611.1185 | 1228667.2019
37 | 2625590.7516 | 1228736.7168
38 | 2625713.1153 | 1228638.4813
39 | 2625589.6332 | 1228713.8096
40 | 2625558.9668 | 1228736.3974
41 | 2625542.9375 | 1228737.1318
42 | 2625528.4578 | 1228737.7952
43 | 2625614.9057 | 1228613.9124
44 | 2625486.7794 | 1228687.4174
45 | 2625494.5837 | 1228707.7206
46 | 2625506.8457 | 1228703.4893
47 | 2625498.3586 | 1228726.7148
48 | 2625479.6324 | 1228676.6825
49 | 2625482.2778 | 1228648.0432
50 | 2625486.3921 | 1228647.9385
51 | 2625479.497 | 1228648.1092
52 | 2625532.054 | 1228697.93
53 | 2625502.5329 | 1228739.1513
54 | 2625503.7747 | 1228742.7873
55 | 2625508.5693 | 1228743.0795
56 | 2625513.397 | 1228766.0267
57 | 2625504.381 | 1228744.5624
58 | 2625482.529 | 1228723.9121
59 | 2625472.9191 | 1228676.865
60 | 2625479.5622 | 1228661.867
61 | 2625504.6612 | 1228648.0365
62 | 2625479.518 | 1228652.533
63 | 2625479.5295 | 1228619.3991
64 | 2625479.5852 | 1228615.1008
65 | 2625478.5901 | 1228590.3956
66 | 2625544.5095 | 1228697.317
67 | 2625515.6851 | 1228776.9029
68 | 2625505.7227 | 1228750.4762
69 | 2625471.8869 | 1228718.7013
70 | 2625466.8617 | 1228690.2249
71 | 2625535.4828 | 1228648.2017
72 | 2625471.1849 | 1228552.683
73 | 2625468.7234 | 1228554.2623
74 | 2625486.0276 | 1228542.9836
75 | 2625472.2734 | 1228562.1044
76 | 2625571.4097 | 1228648.3943
77 | 2625545.7443 | 1228673.9132
78 | 2625541.8849 | 1228673.3358
79 | 2625575.8127 | 1228678.2175
80 | 2625527.4563 | 1228523.8387
81 | 2625527.3985 | 1228523.8428
82 | 2625513.8301 | 1228524.8153
83 | 2625510.3213 | 1228527.1082
84 | 2625456.5156 | 1228519.3448
85 | 2625469.3266 | 1228512.4064
86 | 2625453.4932 | 1228520.9884
87 | 2625457.2992 | 1228529.3035
88 | 2625431.8329 | 1228478.2814
89 | 2625425.363 | 1228465.7796
90 | 2625433.609 | 1228481.7149
91 | 2625450.1679 | 1228513.7254
92 | 2625454.8015 | 1228569.7827
93 | 2625436.3581 | 1228520.3817
94 | 2625409.1164 | 1228533.512
95 | 2625397.2041 | 1228406.4907
96 | 2625385.8892 | 1228485.7534
97 | 2625395.5984 | 1228403.5018
98 | 2625404.9053 | 1228535.5417
99 | 2625356.442 | 1228500.6537
100 | 2625383.0511 | 1228546.0753
101 | 2625380.2852 | 1228547.4085
102 | 2625357.128 | 1228558.5701
103 | 2625354.3942 | 1228559.8878
104 | 2625329.2215 | 1228514.4273
105 | 2625303.845 | 1228527.2678
106 | 2625283.8703 | 1228537.375
107 | 2625331.7556 | 1228570.7995
108 | 2625329.1398 | 1228572.0603
109 | 2625320.3366 | 1228576.3034
110 | 2625307.1583 | 1228582.9645
111 | 2625343.6065 | 1228629.4408
112 | 2625356.9798 | 1228642.3121
113 | 2625356.0753 | 1228619.1543
114 | 2625367.427 | 1228652.367
115 | 2625377.6903 | 1228606.3909
116 | 2625396.8424 | 1228596.3481
117 | 2625416.4584 | 1228587.0589
118 | 2625419.2254 | 1228602.5698
119 | 2625432.0204 | 1228580.1015
120 | 2625375.0109 | 1228668.1637
121 | 2625388.6524 | 1228637.0927
122 | 2625419.7378 | 1228605.4425
123 | 2625381.9805 | 1228682.6805
124 | 2625362.115 | 1228709.5454
125 | 2625408.1 | 1228681.6023
126 | 2625433.4155 | 1228679.0896
127 | 2625422.782 | 1228679.975
128 | 2625418.064 | 1228718.5892
129 | 2625406.3949 | 1228668.02
130 | 2625470.6239 | 1228718.0829
131 | 2625424.2736 | 1228708.5986
132 | 2625433.6976 | 1228727.0227
133 | 2625405.9935 | 1228666.2859
134 | 2625403.6849 | 1228656.3127
135 | 2625435.5602 | 1228728.0713
136 | 2625375.1379 | 1228720.3296
137 | 2625361.3281 | 1228711.1086
138 | 2625323.7279 | 1228740.3052
139 | 2625325.2863 | 1228741.3081
140 | 2625319.4822 | 1228737.573
141 | 2625340.173 | 1228750.8881
142 | 2625317.4892 | 1228736.2904
143 | 2625352.6346 | 1228758.2566
144 | 2625333.6863 | 1228758.1158
145 | 2625350.148 | 1228732.3598
146 | 2625292.7916 | 1228720.6713
147 | 2625365.4319 | 1228765.8148
148 | 2625322.3789 | 1228770.715
149 | 2625375.0172 | 1228725.5433
150 | 2625370.0212 | 1228768.5253
151 | 2625313.4545 | 1228780.6591
152 | 2625369.4513 | 1228723.3442
153 | 2625449.1368 | 1228740.8796
154 | 2625450.5114 | 1228744.5882
155 | 2625465.821 | 1228761.7523
156 | 2625513.8541 | 1228786.3148
157 | 2625516.7077 | 1228798.892
158 | 2625406.9603 | 1228749.7766
159 | 2625415.1289 | 1228761.9361
160 | 2625400.5275 | 1228783.8092
161 | 2625388.4321 | 1228778.6068
162 | 2625384.7288 | 1228776.6704
163 | 2625520.0208 | 1228809.335
164 | 2625525.5645 | 1228815.0844
165 | 2625509.422 | 1228819.9404
166 | 2625515.7259 | 1228822.0305
167 | 2625504.5418 | 1228818.8371
168 | 2625531.9414 | 1228827.9416
169 | 2625542.8755 | 1228834.5591
170 | 2625529.832 | 1228827.1601
171 | 2625518.2204 | 1228822.8576
172 | 2625523.513 | 1228807.4062
173 | 2625482.0538 | 1228813.753
174 | 2625543.9851 | 1228835.341
175 | 2625544.7207 | 1228831.7987
176 | 2625567.3161 | 1228811.4834
177 | 2625554.9002 | 1228838.5797
178 | 2625471.0222 | 1228809.527
179 | 2625475.9172 | 1228829.2991
180 | 2625288.3492 | 1228797.4524
181 | 2625273.4532 | 1228807.4165
182 | 2625313.5848 | 1228800.4686
183 | 2625240.9038 | 1228829.5586
184 | 2625315.2518 | 1228827.9243
185 | 2625241.3937 | 1228817.6424
186 | 2625233.0515 | 1228838.3643
187 | 2625318.1234 | 1228855.0236
188 | 2625216.9301 | 1228860.2875
189 | 2625216.3683 | 1228861.0514
190 | 2625211.2783 | 1228867.9674
191 | 2625206.5294 | 1228898.5628
192 | 2625327.6464 | 1228856.2907
193 | 2625332.6634 | 1228856.9582
194 | 2625446.9376 | 1228917.7978
195 | 2625462.8604 | 1228862.4002
196 | 2625434.1826 | 1228861.9363
197 | 2625437.8246 | 1228852.9209
198 | 2625478.7953 | 1228869.35
199 | 2625572.3528 | 1228850.9658
200 | 2625596.4957 | 1228875.0043
201 | 2625604.1992 | 1228889.5374
202 | 2625587.1316 | 1228868.6806
203 | 2625514.0862 | 1228879.6959
204 | 2625499.8851 | 1228876.3172
205 | 2625521.6174 | 1228881.0207
206 | 2625568.7056 | 1228880.146
207 | 2625542.148 | 1228883.3722
208 | 2625488.5582 | 1228872.833
209 | 2625502.5329 | 1228739.1513

## line_std_types
| c_nf_per_km | r_ohm_per_km | x_ohm_per_km | max_i_ka | type | q_mm2 | alpha | voltage_rating
NAYY 4x50 SE | 210 | 0.642 | 0.083 | 0.142 | cs | 50 | 0.00403 | LV
NAYY 4x120 SE | 264 | 0.225 | 0.08 | 0.242 | cs | 120 | 0.00403 | LV
NAYY 4x150 SE | 261 | 0.208 | 0.08 | 0.27 | cs | 150 | 0.00403 | LV
NA2XS2Y 1x95 RM/25 12/20 kV | 216 | 0.313 | 0.132 | 0.252 | cs | 95 | 0.00403 | MV
NA2XS2Y 1x185 RM/25 12/20 kV | 273 | 0.161 | 0.117 | 0.362 | cs | 185 | 0.00403 | MV
NA2XS2Y 1x240 RM/25 12/20 kV | 304 | 0.122 | 0.112 | 0.421 | cs | 240 | 0.00403 | MV
NA2XS2Y 1x95 RM/25 6/10 kV | 315 | 0.313 | 0.123 | 0.249 | cs | 95 | 0.00403 | MV
NA2XS2Y 1x185 RM/25 6/10 kV | 406 | 0.161 | 0.11 | 0.358 | cs | 185 | 0.00403 | MV
NA2XS2Y 1x240 RM/25 6/10 kV | 456 | 0.122 | 0.105 | 0.416 | cs | 240 | 0.00403 | MV
NA2XS2Y 1x150 RM/25 12/20 kV | 250 | 0.206 | 0.116 | 0.319 | cs | 150 | 0.00403 | MV
NA2XS2Y 1x120 RM/25 12/20 kV | 230 | 0.253 | 0.119 | 0.283 | cs | 120 | 0.00403 | MV
NA2XS2Y 1x70 RM/25 12/20 kV | 190 | 0.443 | 0.132 | 0.22 | cs | 70 | 0.00403 | MV
NA2XS2Y 1x150 RM/25 6/10 kV | 360 | 0.206 | 0.11 | 0.315 | cs | 150 | 0.00403 | MV
NA2XS2Y 1x120 RM/25 6/10 kV | 340 | 0.253 | 0.113 | 0.28 | cs | 120 | 0.00403 | MV
NA2XS2Y 1x70 RM/25 6/10 kV | 280 | 0.443 | 0.123 | 0.217 | cs | 70 | 0.00403 | MV
N2XS(FL)2Y 1x120 RM/35 64/110 kV | 112 | 0.153 | 0.166 | 0.366 | cs | 120 | 0.00393 | HV
N2XS(FL)2Y 1x185 RM/35 64/110 kV | 125 | 0.099 | 0.156 | 0.457 | cs | 185 | 0.00393 | HV
N2XS(FL)2Y 1x240 RM/35 64/110 kV | 135 | 0.075 | 0.149 | 0.526 | cs | 240 | 0.00393 | HV
N2XS(FL)2Y 1x300 RM/35 64/110 kV | 144 | 0.06 | 0.144 | 0.588 | cs | 300 | 0.00393 | HV
15-AL1/3-ST1A 0.4 | 11 | 1.8769 | 0.35 | 0.105 | ol | 16 | 0.00403 | LV
24-AL1/4-ST1A 0.4 | 11.25 | 1.2012 | 0.335 | 0.14 | ol | 24 | 0.00403 | LV
48-AL1/8-ST1A 0.4 | 12.2 | 0.5939 | 0.3 | 0.21 | ol | 48 | 0.00403 | LV
94-AL1/15-ST1A 0.4 | 13.2 | 0.306 | 0.29 | 0.35 | ol | 94 | 0.00403 | LV
34-AL1/6-ST1A 10.0 | 9.7 | 0.8342 | 0.36 | 0.17 | ol | 34 | 0.00403 | MV
48-AL1/8-ST1A 10.0 | 10.1 | 0.5939 | 0.35 | 0.21 | ol | 48 | 0.00403 | MV
70-AL1/11-ST1A 10.0 | 10.4 | 0.4132 | 0.339 | 0.29 | ol | 70 | 0.00403 | MV
94-AL1/15-ST1A 10.0 | 10.75 | 0.306 | 0.33 | 0.35 | ol | 94 | 0.00403 | MV
122-AL1/20-ST1A 10.0 | 11.1 | 0.2376 | 0.323 | 0.41 | ol | 122 | 0.00403 | MV
149-AL1/24-ST1A 10.0 | 11.25 | 0.194 | 0.315 | 0.47 | ol | 149 | 0.00403 | MV
34-AL1/6-ST1A 20.0 | 9.15 | 0.8342 | 0.382 | 0.17 | ol | 34 | 0.00403 | MV
48-AL1/8-ST1A 20.0 | 9.5 | 0.5939 | 0.372 | 0.21 | ol | 48 | 0.00403 | MV
70-AL1/11-ST1A 20.0 | 9.7 | 0.4132 | 0.36 | 0.29 | ol | 70 | 0.00403 | MV
94-AL1/15-ST1A 20.0 | 10 | 0.306 | 0.35 | 0.35 | ol | 94 | 0.00403 | MV
122-AL1/20-ST1A 20.0 | 10.3 | 0.2376 | 0.344 | 0.41 | ol | 122 | 0.00403 | MV
149-AL1/24-ST1A 20.0 | 10.5 | 0.194 | 0.337 | 0.47 | ol | 149 | 0.00403 | MV
184-AL1/30-ST1A 20.0 | 10.75 | 0.1571 | 0.33 | 0.535 | ol | 184 | 0.00403 | MV
243-AL1/39-ST1A 20.0 | 11 | 0.1188 | 0.32 | 0.645 | ol | 243 | 0.00403 | MV
48-AL1/8-ST1A 110.0 | 8 | 0.5939 | 0.46 | 0.21 | ol | 48 | 0.00403 | HV
70-AL1/11-ST1A 110.0 | 8.4 | 0.4132 | 0.45 | 0.29 | ol | 70 | 0.00403 | HV
94-AL1/15-ST1A 110.0 | 8.65 | 0.306 | 0.44 | 0.35 | ol | 94 | 0.00403 | HV
122-AL1/20-ST1A 110.0 | 8.5 | 0.2376 | 0.43 | 0.41 | ol | 122 | 0.00403 | HV
149-AL1/24-ST1A 110.0 | 8.75 | 0.194 | 0.41 | 0.47 | ol | 149 | 0.00403 | HV
184-AL1/30-ST1A 110.0 | 8.8 | 0.1571 | 0.4 | 0.535 | ol | 184 | 0.00403 | HV
243-AL1/39-ST1A 110.0 | 9 | 0.1188 | 0.39 | 0.645 | ol | 243 | 0.00403 | HV
305-AL1/39-ST1A 110.0 | 9.2 | 0.0949 | 0.38 | 0.74 | ol | 305 | 0.00403 | HV
490-AL1/64-ST1A 110.0 | 9.75 | 0.059 | 0.37 | 0.96 | ol | 490 | 0.00403 | HV
679-AL1/86-ST1A 110.0 | 9.95 | 0.042 | 0.36 | 1.15 | ol | 679 | 0.00403 | HV
490-AL1/64-ST1A 220.0 | 10 | 0.059 | 0.285 | 0.96 | ol | 490 | 0.00403 | HV
679-AL1/86-ST1A 220.0 | 11.7 | 0.042 | 0.275 | 1.15 | ol | 679 | 0.00403 | HV
490-AL1/64-ST1A 380.0 | 11 | 0.059 | 0.253 | 0.96 | ol | 490 | 0.00403 | HV
679-AL1/86-ST1A 380.0 | 14.6 | 0.042 | 0.25 | 1.15 | ol | 679 | 0.00403 | HV

## trafo_std_types
| i0_percent | pfe_kw | vkr_percent | sn_mva | vn_lv_kv | vn_hv_kv | vk_percent | shift_degree | vector_group | tap_side | tap_neutral | tap_min | tap_max | tap_step_degree | tap_step_percent | tap_phase_shifter
160 MVA 380/110 kV | 0.06 | 60 | 0.25 | 160 | 110 | 380 | 12.2 | 0 | Yy0 | hv | 0 | -9 | 9 | 0 | 1.5 | FALSE
100 MVA 220/110 kV | 0.06 | 55 | 0.26 | 100 | 110 | 220 | 12 | 0 | Yy0 | hv | 0 | -9 | 9 | 0 | 1.5 | FALSE
63 MVA 110/20 kV | 0.04 | 22 | 0.32 | 63 | 20 | 110 | 18 | 150 | YNd5 | hv | 0 | -9 | 9 | 0 | 1.5 | FALSE
40 MVA 110/20 kV | 0.05 | 18 | 0.34 | 40 | 20 | 110 | 16.2 | 150 | YNd5 | hv | 0 | -9 | 9 | 0 | 1.5 | FALSE
25 MVA 110/20 kV | 0.07 | 14 | 0.41 | 25 | 20 | 110 | 12 | 150 | YNd5 | hv | 0 | -9 | 9 | 0 | 1.5 | FALSE
63 MVA 110/10 kV | 0.04 | 22 | 0.32 | 63 | 10 | 110 | 18 | 150 | YNd5 | hv | 0 | -9 | 9 | 0 | 1.5 | FALSE
40 MVA 110/10 kV | 0.05 | 18 | 0.34 | 40 | 10 | 110 | 16.2 | 150 | YNd5 | hv | 0 | -9 | 9 | 0 | 1.5 | FALSE
25 MVA 110/10 kV | 0.07 | 14 | 0.41 | 25 | 10 | 110 | 12 | 150 | YNd5 | hv | 0 | -9 | 9 | 0 | 1.5 | FALSE
0.25 MVA 20/0.4 kV | 0.32 | 0.8 | 1.44 | 0.25 | 0.4 | 20 | 6 | 150 | Yzn5 | hv | 0 | -2 | 2 | 0 | 2.5 | FALSE
0.4 MVA 20/0.4 kV | 0.3375 | 1.35 | 1.425 | 0.4 | 0.4 | 20 | 6 | 150 | Dyn5 | hv | 0 | -2 | 2 | 0 | 2.5 | FALSE
0.63 MVA 20/0.4 kV | 0.2619 | 1.65 | 1.206 | 0.63 | 0.4 | 20 | 6 | 150 | Dyn5 | hv | 0 | -2 | 2 | 0 | 2.5 | FALSE
0.25 MVA 10/0.4 kV | 0.24 | 0.6 | 1.2 | 0.25 | 0.4 | 10 | 4 | 150 | Dyn5 | hv | 0 | -2 | 2 | 0 | 2.5 | FALSE
0.4 MVA 10/0.4 kV | 0.2375 | 0.95 | 1.325 | 0.4 | 0.4 | 10 | 4 | 150 | Dyn5 | hv | 0 | -2 | 2 | 0 | 2.5 | FALSE
0.63 MVA 10/0.4 kV | 0.1873 | 1.18 | 1.0794 | 0.63 | 0.4 | 10 | 4 | 150 | Dyn5 | hv | 0 | -2 | 2 | 0 | 2.5 | FALSE

## trafo3w_std_types
| sn_hv_mva | sn_mv_mva | sn_lv_mva | vn_hv_kv | vn_mv_kv | vn_lv_kv | vk_hv_percent | vk_mv_percent | vk_lv_percent | vkr_hv_percent | vkr_mv_percent | vkr_lv_percent | pfe_kw | i0_percent | shift_mv_degree | shift_lv_degree | vector_group | tap_side | tap_neutral | tap_min | tap_max | tap_step_percent
63/25/38 MVA 110/20/10 kV | 63 | 25 | 38 | 110 | 20 | 10 | 10.4 | 10.4 | 10.4 | 0.28 | 0.32 | 0.35 | 35 | 0.89 | 0 | 0 | YN0yn0yn0 | hv | 0 | -10 | 10 | 1.2
63/25/38 MVA 110/10/10 kV | 63 | 25 | 38 | 110 | 10 | 10 | 10.4 | 10.4 | 10.4 | 0.28 | 0.32 | 0.35 | 35 | 0.89 | 0 | 0 | YN0yn0yn0 | hv | 0 | -10 | 10 | 1.2

## fuse_std_types
| fuse_type | i_rated_a | t_avg | t_min | t_total | x_avg | x_min | x_total
HV 100A | HV 100A | 100 | 0 | [10.0, 3.64, 0.854, 0.281, 0.1, 0.0531, 0.022, 0.01] | [10.0, 4.267, 1.21, 0.403, 0.1, 0.058, 0.022, 0.01] | 0 | [300.0, 350.0, 450.0, 550.0, 700.0, 850.0, 1200.0, 1752.0] | [600.0, 700.0, 900.0, 1150.0, 1665.0, 2000.0, 3000.0, 4313.0]
HV 10A | HV 10A | 10 | 0 | [10.0, 1675.0, 0.344, 0.156, 0.1, 0.0417, 0.0171, 0.01] | [10.0, 1.3, 0.3, 0.155, 0.1, 0.0555, 0.023, 0.01] | 0 | [30.0, 32.0, 35.0, 37.0, 39.0, 50.0, 70.0, 88.0] | [60.0, 70.0, 80.0, 87.0, 94.0, 110.0, 150.0, 216.0]
HV 125A | HV 125A | 125 | 0 | [10.0, 1.82, 0.344, 0.1, 0.0467, 0.0269, 0.01] | [10.0, 2.478, 0.426, 0.1, 0.0427, 0.0211, 0.01] | 0 | [375.0, 500.0, 700.0, 925.0, 1200.0, 1500.0, 2341.0] | [750.0, 1000.0, 1500.0, 2200.0, 3000.0, 4000.0, 5765.0]
HV 160A | HV 160A | 160 | 0 | [10.0, 4.15, 1.03, 0.198, 0.1, 0.051, 0.0172, 0.01] | [10.0, 2.3, 0.734, 0.274, 0.1, 0.046, 0.0177, 0.01] | 0 | [480.0, 550.0, 700.0, 1000.0, 1260.0, 1600.0, 2500.0, 3227.0] | [960.0, 1300.0, 1700.0, 2200.0, 2996.0, 4000.0, 6000.0, 7946.0]
HV 16A | HV 16A | 16 | 0 | [10.0, 0.352, 0.164, 0.1, 0.0649, 0.0342, 0.01] | [10.0, 2.34, 0.722, 0.181, 0.1, 0.055, 0.0296, 0.01] | 0 | [48.0, 60.0, 65.0, 71.0, 80.0, 100.0, 162.0] | [96.0, 110.0, 125.0, 150.0, 168.0, 200.0, 250.0, 398.0]
HV 200A | HV 200A | 200 | 0 | [10.0, 4.267, 1.21, 0.403, 0.1, 0.058, 0.022, 0.01] | [10.0, 3.73, 1.654, 0.328, 0.1, 0.0531, 0.019, 0.01] | 0 | [600.0, 700.0, 900.0, 1150.0, 1665.0, 2000.0, 3000.0, 4313.0] | [1200.0, 1500.0, 1800.0, 2700.0, 3960.0, 5000.0, 7500.0, 10620.0]
HV 20A | HV 20A | 20 | 0 | [10.0, 1.3, 0.3, 0.155, 0.1, 0.0555, 0.023, 0.01] | [10.0, 1.3, 0.161, 0.1, 0.0611, 0.0399, 0.0141, 0.01] | 0 | [60.0, 70.0, 80.0, 87.0, 94.0, 110.0, 150.0, 216.0] | [120.0, 150.0, 200.0, 223.0, 260.0, 300.0, 450.0, 532.0]
HV 25A | HV 25A | 25 | 0 | [10.0, 2.512, 0.833, 0.299, 0.1, 0.0372, 0.0223, 0.01] | [10.0, 3.125, 0.597, 0.198, 0.1, 0.0378, 0.022, 0.01] | 0 | [75.0, 82.0, 90.0, 100.0, 124.0, 170.0, 200.0, 289.0] | [150.0, 170.0, 210.0, 250.0, 294.0, 400.0, 500.0, 711.0]
HV 31.5A | HV 31.5A | 31.5 | 0 | [10.0, 2.34, 0.722, 0.181, 0.1, 0.055, 0.0296, 0.01] | [10.0, 2.84, 0.368, 0.164, 0.1, 0.0621, 0.0378, 0.0195, 0.01] | 0 | [95.0, 110.0, 125.0, 150.0, 165.0, 200.0, 250.0, 390.0] | [189.0, 220.0, 300.0, 350.0, 393.0, 450.0, 530.0, 700.0, 960.0]
HV 40A | HV 40A | 40 | 0 | [10.0, 1.3, 0.161, 0.1, 0.0611, 0.0399, 0.0141, 0.01] | [10.0, 2.05, 0.369, 0.198, 0.1, 0.051, 0.0298, 0.01] | 0 | [120.0, 150.0, 200.0, 223.0, 260.0, 300.0, 450.0, 532.0] | [240.0, 300.0, 400.0, 450.0, 530.0, 650.0, 800.0, 1311.0]
HV 50A | HV 50A | 50 | 0 | [10.0, 3.215, 0.597, 0.198, 0.1, 0.0378, 0.022, 0.01] | [10.0, 3.64, 0.854, 0.281, 0.1, 0.0531, 0.022, 0.01] | 0 | [150.0, 170.0, 210.0, 250.0, 294.0, 400.0, 500.0, 711.0] | [300.0, 350.0, 450.0, 550.0, 700.0, 850.0, 1200.0, 1752.0]
HV 6.3A | HV 6.3A | 6.3 | 0 | [10.0, 1.39, 0.344, 0.168, 0.1, 0.056, 0.0263, 0.01] | [10.0, 1.711, 0.516, 0.198, 0.1, 0.0634, 0.0303, 0.01] | 0 | [19.0, 19.5, 20.4, 20.8, 22.0, 25.0, 32.0, 48.0] | [38.0, 40.0, 43.0, 48.0, 53.0, 60.0, 75.0, 118.0]
HV 63A | HV 63A | 63 | 0 | [10.0, 2.84, 0.368, 0.164, 0.1, 0.0621, 0.0378, 0.0195, 0.01] | [10.0, 1.82, 0.344, 0.1, 0.0467, 0.0269, 0.01] | 0 | [189.0, 220.0, 300.0, 350.0, 393.0, 450.0, 530.0, 700.0, 961.0] | [378.0, 500.0, 700.0, 934.0, 1200.0, 1500.0, 2366.0]
HV 80A | HV 80A | 80 | 0 | [10.0, 2.05, 0.369, 0.198, 0.1, 0.051, 0.0298, 0.01] | [10.0, 4.15, 1.03, 0.198, 0.1, 0.051, 0.0172, 0.01] | 0 | [240.0, 300.0, 400.0, 450.0, 530.0, 650.0, 800.0, 1311.0] | [480.0, 550.0, 700.0, 1000.0, 1260.0, 1600.0, 2500.0, 3227.0]
Siemens NH-1-100 | Siemens NH-1-100 | 100 | [5400.0, 2000.0, 400.0, 20.0, 1.0, 0.2, 0.012, 0.004] | 0 | 0 | [150.0, 190.0, 250.0, 430.0, 900.0, 1250.0, 2700.0, 3600.0] | 0 | 0
Siemens NH-1-125 | Siemens NH-1-125 | 125 | [4800.0, 120.0, 7.0, 0.1, 0.004] | 0 | 0 | [180.0, 400.0, 740.0, 2000.0, 4250.0] | 0 | 0
Siemens NH-1-16 | Siemens NH-1-16 | 16 | [4000.0, 400.0, 2.0, 0.1, 0.04, 0.01] | 0 | 0 | [26.0, 35.0, 75.0, 150.0, 200.0, 300.0] | 0 | 0
Siemens NH-1-160 | Siemens NH-1-160 | 160 | [4800.0, 120.0, 7.0, 0.1, 0.004] | 0 | 0 | [210.0, 500.0, 900.0, 2300.0, 5000.0] | 0 | 0
Siemens NH-1-25 | Siemens NH-1-25 | 25 | [4000.0, 1000.0, 10.0, 0.2, 0.02, 0.01] | 0 | 0 | [40.0, 50.0, 100.0, 210.0, 400.0, 500.0] | 0 | 0
Siemens NH-1-50 | Siemens NH-1-50 | 50 | [4000.0, 40.0, 4.0, 1.0, 0.02, 0.01] | 0 | 0 | [86.0, 200.0, 300.0, 400.0, 1000.0, 1280.0] | 0 | 0
Siemens NH-1-63 | Siemens NH-1-63 | 63 | [4000.0, 100.0, 10.0, 2.0, 0.04, 0.01] | 0 | 0 | [100.0, 200.0, 300.0, 400.0, 1000.0, 1500.0] | 0 | 0
Siemens NH-1-80 | Siemens NH-1-80 | 80 | [4800.0, 120.0, 7.0, 0.1, 0.01] | 0 | 0 | [150.58, 250.0, 450.0, 1150.0, 2470.0] | 0 | 0
Siemens NH-2-1000 | Siemens NH-2-1000 | 1000 | [4800.0, 120.0, 7.0, 0.1, 0.004] | 0 | 0 | [1900.0, 3500.0, 8400.0, 24000.0, 52000.0] | 0 | 0
Siemens NH-2-200 | Siemens NH-2-200 | 200 | [4800.0, 120.0, 7.0, 0.1, 0.004] | 0 | 0 | [280.0, 650.0, 1200.0, 3000.0, 7000.0] | 0 | 0
Siemens NH-2-224 | Siemens NH-2-224 | 224 | [4800.0, 120.0, 7.0, 0.2, 0.04, 0.004] | 0 | 0 | [400.0, 750.0, 1453.0, 3025.0, 4315.0, 7600.0] | 0 | 0
Siemens NH-2-250 | Siemens NH-2-250 | 250 | [4800.0, 120.0, 7.0, 0.1, 0.004] | 0 | 0 | [450.0, 800.0, 1650.0, 4000.0, 8500.0] | 0 | 0
Siemens NH-2-315 | Siemens NH-2-315 | 315 | [4800.0, 120.0, 7.0, 0.1, 0.004] | 0 | 0 | [550.0, 920.0, 1900.0, 5000.0, 11000.0] | 0 | 0
Siemens NH-2-355 | Siemens NH-2-355 | 355 | [4800.0, 120.0, 6.0, 0.1, 0.004] | 0 | 0 | [650.0, 1116.27, 2350.0, 5840.0, 12790.0] | 0 | 0
Siemens NH-2-400 | Siemens NH-2-400 | 400 | [4800.0, 120.0, 7.0, 0.1, 0.004] | 0 | 0 | [720.0, 1350.0, 2800.0, 6500.0, 15000.0] | 0 | 0
Siemens NH-2-425 | Siemens NH-2-425 | 425 | [4800.0, 120.0, 7.0, 0.1, 0.004] | 0 | 0 | [850.0, 1500.0, 3050.0, 7500.0, 16500.0] | 0 | 0
Siemens NH-2-630 | Siemens NH-2-630 | 630 | [4800.0, 120.0, 7.0, 0.1, 0.004] | 0 | 0 | [1200.0, 2000.0, 4800.0, 12000.0, 26000.0] | 0 | 0

## dtypes
| element | column | dtype
0 | bus | name | object
1 | bus | vn_kv | float64
2 | bus | type | object
3 | bus | zone | object
4 | bus | in_service | bool
5 | load | name | object
6 | load | bus | uint32
7 | load | p_mw | float64
8 | load | q_mvar | float64
9 | load | const_z_percent | float64
10 | load | const_i_percent | float64
11 | load | sn_mva | float64
12 | load | scaling | float64
13 | load | in_service | bool
14 | load | type | object
15 | ext_grid | name | object
16 | ext_grid | bus | uint32
17 | ext_grid | vm_pu | float64
18 | ext_grid | va_degree | float64
19 | ext_grid | slack_weight | float64
20 | ext_grid | in_service | bool
21 | line | name | object
22 | line | std_type | object
23 | line | from_bus | uint32
24 | line | to_bus | uint32
25 | line | length_km | float64
26 | line | r_ohm_per_km | float64
27 | line | x_ohm_per_km | float64
28 | line | c_nf_per_km | float64
29 | line | g_us_per_km | float64
30 | line | max_i_ka | float64
31 | line | df | float64
32 | line | parallel | uint32
33 | line | type | object
34 | line | in_service | bool
35 | trafo | name | object
36 | trafo | std_type | object
37 | trafo | hv_bus | uint32
38 | trafo | lv_bus | uint32
39 | trafo | sn_mva | float64
40 | trafo | vn_hv_kv | float64
41 | trafo | vn_lv_kv | float64
42 | trafo | vk_percent | float64
43 | trafo | vkr_percent | float64
44 | trafo | pfe_kw | float64
45 | trafo | i0_percent | float64
46 | trafo | shift_degree | float64
47 | trafo | tap_side | object
48 | trafo | tap_neutral | int32
49 | trafo | tap_min | int32
50 | trafo | tap_max | int32
51 | trafo | tap_step_percent | float64
52 | trafo | tap_step_degree | float64
53 | trafo | tap_pos | int32
54 | trafo | tap_phase_shifter | bool
55 | trafo | parallel | uint32
56 | trafo | df | float64
57 | trafo | in_service | bool
58 | line_geodata | coords | object
59 | bus_geodata | x | float64
60 | bus_geodata | y | float64
61 | bus_geodata | coords | object

## parameters
| version | format_version | converged | OPF_converged | name | f_hz | sn_mva
0 | 2.14.6 | 2.14.0 | FALSE | FALSE |  | 50 | 1