## bus
| name | vn_kv | type | zone | in_service
0 | bus_LV_329-53_0_4_node_0 | 0.4 | n |  | TRUE
1 | bus_LV_329-53_0_4_node_1 | 0.4 | n |  | TRUE
2 | bus_LV_329-53_0_4_node_2 | 0.4 | n |  | TRUE
3 | bus_LV_329-53_0_4_node_3 | 0.4 | n |  | TRUE
4 | bus_LV_329-53_0_4_node_4 | 0.4 | n |  | TRUE
5 | bus_LV_329-53_0_4_node_7 | 0.4 | n |  | TRUE
6 | bus_LV_329-53_0_4_node_5 | 0.4 | n |  | TRUE
7 | bus_LV_329-53_0_4_node_38 | 0.4 | n |  | TRUE
8 | bus_LV_329-53_0_4_node_28 | 0.4 | n |  | TRUE
9 | bus_LV_329-53_0_4_node_36 | 0.4 | n |  | TRUE
10 | bus_LV_329-53_0_4_node_29 | 0.4 | n |  | TRUE
11 | bus_LV_329-53_0_4_node_6 | 0.4 | n |  | TRUE
12 | bus_LV_329-53_0_4_node_27 | 0.4 | n |  | TRUE
13 | bus_LV_329-53_0_4_node_61 | 0.4 | n |  | TRUE
14 | bus_LV_329-53_0_4_node_58 | 0.4 | n |  | TRUE
15 | bus_LV_329-53_0_4_node_8 | 0.4 | n |  | TRUE
16 | bus_LV_329-53_0_4_node_73 | 0.4 | n |  | TRUE
17 | bus_LV_329-53_0_4_node_9 | 0.4 | n |  | TRUE
18 | bus_LV_329-53_0_4_node_70 | 0.4 | n |  | TRUE
19 | bus_LV_329-53_0_4_node_46 | 0.4 | n |  | TRUE
20 | bus_LV_329-53_0_4_node_10 | 0.4 | n |  | TRUE
21 | bus_LV_329-53_0_4_node_47 | 0.4 | n |  | TRUE
22 | bus_LV_329-53_0_4_node_11 | 0.4 | n |  | TRUE
23 | bus_LV_329-53_0_4_node_12 | 0.4 | n |  | TRUE
24 | bus_LV_329-53_0_4_node_86 | 0.4 | n |  | TRUE
25 | bus_LV_329-53_0_4_node_17 | 0.4 | n |  | TRUE
26 | bus_LV_329-53_0_4_node_15 | 0.4 | n |  | TRUE
27 | bus_LV_329-53_0_4_node_43 | 0.4 | n |  | TRUE
28 | bus_LV_329-53_0_4_node_42 | 0.4 | n |  | TRUE
29 | bus_LV_329-53_0_4_node_74 | 0.4 | n |  | TRUE
30 | bus_LV_329-53_0_4_node_56 | 0.4 | n |  | TRUE
31 | bus_LV_329-53_0_4_node_37 | 0.4 | n |  | TRUE
32 | bus_LV_329-53_0_4_node_57 | 0.4 | n |  | TRUE
33 | bus_LV_329-53_0_4_node_41 | 0.4 | n |  | TRUE
34 | bus_LV_329-53_0_4_node_39 | 0.4 | n |  | TRUE
35 | bus_LV_329-53_0_4_node_85 | 0.4 | n |  | TRUE
36 | bus_LV_329-53_0_4_node_59 | 0.4 | n |  | TRUE
37 | bus_LV_329-53_0_4_node_71 | 0.4 | n |  | TRUE
38 | bus_LV_329-53_0_4_node_48 | 0.4 | n |  | TRUE
39 | bus_LV_329-53_0_4_node_77 | 0.4 | n |  | TRUE
40 | bus_LV_329-53_0_4_node_26 | 0.4 | n |  | TRUE
41 | bus_LV_329-53_0_4_node_44 | 0.4 | n |  | TRUE
42 | bus_LV_329-53_0_4_node_35 | 0.4 | n |  | TRUE
43 | bus_LV_329-53_0_4_node_32 | 0.4 | n |  | TRUE
44 | bus_LV_329-53_0_4_node_21 | 0.4 | n |  | TRUE
45 | bus_LV_329-53_0_4_node_55 | 0.4 | n |  | TRUE
46 | bus_LV_329-53_0_4_node_18 | 0.4 | n |  | TRUE
47 | bus_LV_329-53_0_4_node_20 | 0.4 | n |  | TRUE
48 | bus_LV_329-53_0_4_node_19 | 0.4 | n |  | TRUE
49 | bus_LV_329-53_0_4_node_22 | 0.4 | n |  | TRUE
50 | bus_LV_329-53_0_4_node_76 | 0.4 | n |  | TRUE
51 | bus_LV_329-53_0_4_node_75 | 0.4 | n |  | TRUE
52 | bus_LV_329-53_0_4_node_23 | 0.4 | n |  | TRUE
53 | bus_LV_329-53_0_4_node_24 | 0.4 | n |  | TRUE
54 | bus_LV_329-53_0_4_node_25 | 0.4 | n |  | TRUE
55 | bus_LV_329-53_0_4_node_30 | 0.4 | n |  | TRUE
56 | bus_LV_329-53_0_4_node_31 | 0.4 | n |  | TRUE
57 | bus_LV_329-53_0_4_node_33 | 0.4 | n |  | TRUE
58 | bus_LV_329-53_0_4_node_34 | 0.4 | n |  | TRUE
59 | bus_LV_329-53_0_4_node_81 | 0.4 | n |  | TRUE
60 | bus_LV_329-53_0_4_node_82 | 0.4 | n |  | TRUE
61 | bus_LV_329-53_0_4_node_40 | 0.4 | n |  | TRUE
62 | bus_LV_329-53_0_4_node_49 | 0.4 | n |  | TRUE
63 | bus_LV_329-53_0_4_node_45 | 0.4 | n |  | TRUE
64 | bus_LV_329-53_0_4_node_62 | 0.4 | n |  | TRUE
65 | bus_LV_329-53_0_4_node_63 | 0.4 | n |  | TRUE
66 | bus_LV_329-53_0_4_node_78 | 0.4 | n |  | TRUE
67 | bus_LV_329-53_0_4_node_51 | 0.4 | n |  | TRUE
68 | bus_LV_329-53_0_4_node_52 | 0.4 | n |  | TRUE
69 | bus_LV_329-53_0_4_node_53 | 0.4 | n |  | TRUE
70 | bus_LV_329-53_0_4_node_54 | 0.4 | n |  | TRUE
71 | bus_LV_329-53_0_4_node_84 | 0.4 | n |  | TRUE
72 | bus_LV_329-53_0_4_node_83 | 0.4 | n |  | TRUE
73 | bus_LV_329-53_0_4_node_60 | 0.4 | n |  | TRUE
74 | bus_LV_329-53_0_4_node_65 | 0.4 | n |  | TRUE
75 | bus_LV_329-53_0_4_node_66 | 0.4 | n |  | TRUE
76 | bus_LV_329-53_0_4_node_67 | 0.4 | n |  | TRUE
77 | bus_LV_329-53_0_4_node_68 | 0.4 | n |  | TRUE
78 | bus_LV_329-53_0_4_node_69 | 0.4 | n |  | TRUE
79 | bus_LV_329-53_0_4_node_72 | 0.4 | n |  | TRUE
80 | bus_LV_329-53_0_4_node_79 | 0.4 | n |  | TRUE
81 | bus_MV_584_0_node_82 | 20 | n |  | TRUE

## load
| name | bus | p_mw | q_mvar | const_z_percent | const_i_percent | sn_mva | scaling | in_service | type
0 | LV_329-53_0_4_load_0 | 0 | 0.020776 | 0.0052069 | 0 | 0 |  | 1 | TRUE | wye
1 | LV_329-53_0_4_load_1 | 1 | 0.013923 | 0.0034894 | 0 | 0 |  | 1 | TRUE | wye
2 | LV_329-53_0_4_load_38 | 7 | 0.010555 | 0.0026454 | 0 | 0 |  | 1 | TRUE | wye
3 | LV_329-53_0_4_load_28 | 8 | 0.0069526 | 0.0017425 | 0 | 0 |  | 1 | TRUE | wye
4 | LV_329-53_0_4_load_36 | 9 | 0.019171 | 0.0048046 | 0 | 0 |  | 1 | TRUE | wye
5 | LV_329-53_0_4_load_27 | 12 | 0.021344 | 0.0053493 | 0 | 0 |  | 1 | TRUE | wye
6 | LV_329-53_0_4_load_61 | 13 | 0.014416 | 0.003613 | 0 | 0 |  | 1 | TRUE | wye
7 | LV_329-53_0_4_load_58 | 14 | 0.007171 | 0.0017972 | 0 | 0 |  | 1 | TRUE | wye
8 | LV_329-53_0_4_load_73 | 16 | 0.0029421 | 0.00073737 | 0 | 0 |  | 1 | TRUE | wye
9 | LV_329-53_0_4_load_70 | 18 | 0.004936 | 0.0012371 | 0 | 0 |  | 1 | TRUE | wye
10 | LV_329-53_0_4_load_46 | 19 | 0.011272 | 0.0028249 | 0 | 0 |  | 1 | TRUE | wye
11 | LV_329-53_0_4_load_86 | 24 | 0.075133 | 0.01883 | 0 | 0 |  | 1 | TRUE | wye
12 | LV_329-53_0_4_load_43 | 27 | 0.0071251 | 0.0017857 | 0 | 0 |  | 1 | TRUE | wye
13 | LV_329-53_0_4_load_42 | 28 | 0.0026601 | 0.00066669 | 0 | 0 |  | 1 | TRUE | wye
14 | LV_329-53_0_4_load_74 | 29 | 0.00234 | 0.00058647 | 0 | 0 |  | 1 | TRUE | wye
15 | LV_329-53_0_4_load_56 | 30 | 0.0023128 | 0.00057965 | 0 | 0 |  | 1 | TRUE | wye
16 | LV_329-53_0_4_load_37 | 31 | 0.0021872 | 0.00054817 | 0 | 0 |  | 1 | TRUE | wye
17 | LV_329-53_0_4_load_57 | 32 | 0.0028243 | 0.00070783 | 0 | 0 |  | 1 | TRUE | wye
18 | LV_329-53_0_4_load_41 | 33 | 0.010836 | 0.0027157 | 0 | 0 |  | 1 | TRUE | wye
19 | LV_329-53_0_4_load_59 | 36 | 0.0031173 | 0.00078128 | 0 | 0 |  | 1 | TRUE | wye
20 | LV_329-53_0_4_load_71 | 37 | 0.0020594 | 0.00051613 | 0 | 0 |  | 1 | TRUE | wye
21 | LV_329-53_0_4_load_77 | 39 | 0.011254 | 0.0028206 | 0 | 0 |  | 1 | TRUE | wye
22 | LV_329-53_0_4_load_26 | 40 | 0.0038691 | 0.00096969 | 0 | 0 |  | 1 | TRUE | wye
23 | LV_329-53_0_4_load_44 | 41 | 0.0019354 | 0.00048505 | 0 | 0 |  | 1 | TRUE | wye
24 | LV_329-53_0_4_load_35 | 42 | 0.018555 | 0.0046503 | 0 | 0 |  | 1 | TRUE | wye
25 | LV_329-53_0_4_load_21 | 44 | 0.0023633 | 0.0005923 | 0 | 0 |  | 1 | TRUE | wye
26 | LV_329-53_0_4_load_55 | 45 | 0.0019281 | 0.00048323 | 0 | 0 |  | 1 | TRUE | wye
27 | LV_329-53_0_4_load_18 | 46 | 0.0038871 | 0.00097421 | 0 | 0 |  | 1 | TRUE | wye
28 | LV_329-53_0_4_load_20 | 47 | 0.0032034 | 0.00080285 | 0 | 0 |  | 1 | TRUE | wye
29 | LV_329-53_0_4_load_19 | 48 | 0.0041157 | 0.0010315 | 0 | 0 |  | 1 | TRUE | wye
30 | LV_329-53_0_4_load_22 | 49 | 0.0041009 | 0.0010278 | 0 | 0 |  | 1 | TRUE | wye
31 | LV_329-53_0_4_load_76 | 50 | 0.0022973 | 0.00057575 | 0 | 0 |  | 1 | TRUE | wye
32 | LV_329-53_0_4_load_75 | 51 | 0.002322 | 0.00058196 | 0 | 0 |  | 1 | TRUE | wye
33 | LV_329-53_0_4_load_23 | 52 | 0.0064471 | 0.0016158 | 0 | 0 |  | 1 | TRUE | wye
34 | LV_329-53_0_4_load_24 | 53 | 0.0018 | 0.00045113 | 0 | 0 |  | 1 | TRUE | wye
35 | LV_329-53_0_4_load_25 | 54 | 0.0096727 | 0.0024242 | 0 | 0 |  | 1 | TRUE | wye
36 | LV_329-53_0_4_load_30 | 55 | 0.0044347 | 0.0011114 | 0 | 0 |  | 1 | TRUE | wye
37 | LV_329-53_0_4_load_33 | 57 | 0.017067 | 0.0042773 | 0 | 0 |  | 1 | TRUE | wye
38 | LV_329-53_0_4_load_34 | 58 | 0.010496 | 0.0026306 | 0 | 0 |  | 1 | TRUE | wye
39 | LV_329-53_0_4_load_81 | 59 | 0.013437 | 0.0033676 | 0 | 0 |  | 1 | TRUE | wye
40 | LV_329-53_0_4_load_40 | 61 | 0.0055091 | 0.0013807 | 0 | 0 |  | 1 | TRUE | wye
41 | LV_329-53_0_4_load_49 | 62 | 0.0058031 | 0.0014544 | 0 | 0 |  | 1 | TRUE | wye
42 | LV_329-53_0_4_load_45 | 63 | 0.0038732 | 0.00097073 | 0 | 0 |  | 1 | TRUE | wye
43 | LV_329-53_0_4_load_62 | 64 | 0.0027918 | 0.00069969 | 0 | 0 |  | 1 | TRUE | wye
44 | LV_329-53_0_4_load_63 | 65 | 0.003747 | 0.00093908 | 0 | 0 |  | 1 | TRUE | wye
45 | LV_329-53_0_4_load_78 | 66 | 0.0015616 | 0.00039136 | 0 | 0 |  | 1 | TRUE | wye
46 | LV_329-53_0_4_load_51 | 67 | 0.0023157 | 0.00058036 | 0 | 0 |  | 1 | TRUE | wye
47 | LV_329-53_0_4_load_52 | 68 | 0.0023139 | 0.00057991 | 0 | 0 |  | 1 | TRUE | wye
48 | LV_329-53_0_4_load_53 | 69 | 0.0081986 | 0.0020548 | 0 | 0 |  | 1 | TRUE | wye
49 | LV_329-53_0_4_load_54 | 70 | 0.0019485 | 0.00048833 | 0 | 0 |  | 1 | TRUE | wye
50 | LV_329-53_0_4_load_84 | 71 | 0.0019509 | 0.00048894 | 0 | 0 |  | 1 | TRUE | wye
51 | LV_329-53_0_4_load_83 | 72 | 0.0019478 | 0.00048817 | 0 | 0 |  | 1 | TRUE | wye
52 | LV_329-53_0_4_load_60 | 73 | 0.008021 | 0.0020102 | 0 | 0 |  | 1 | TRUE | wye
53 | LV_329-53_0_4_load_65 | 74 | 0.0031674 | 0.00079383 | 0 | 0 |  | 1 | TRUE | wye
54 | LV_329-53_0_4_load_66 | 75 | 0.002301 | 0.00057668 | 0 | 0 |  | 1 | TRUE | wye
55 | LV_329-53_0_4_load_67 | 76 | 0.0019475 | 0.00048809 | 0 | 0 |  | 1 | TRUE | wye
56 | LV_329-53_0_4_load_68 | 77 | 0.0022976 | 0.00057583 | 0 | 0 |  | 1 | TRUE | wye
57 | LV_329-53_0_4_load_69 | 78 | 0.0019529 | 0.00048944 | 0 | 0 |  | 1 | TRUE | wye
58 | LV_329-53_0_4_load_72 | 79 | 0.0028585 | 0.00071641 | 0 | 0 |  | 1 | TRUE | wye
59 | LV_329-53_0_4_load_79 | 80 | 0.0019511 | 0.00048899 | 0 | 0 |  | 1 | TRUE | wye

## ext_grid
| name | bus | vm_pu | va_degree | slack_weight | in_service
0 |  | 32 | 1 | 0 | 1 | TRUE

## line
| name | std_type | from_bus | to_bus | length_km | r_ohm_per_km | x_ohm_per_km | c_nf_per_km | g_us_per_km | max_i_ka | df | parallel | type | in_service
0 | LV_329-53_0_4_line_0 |  | 0 | 1 | 0.034819 | 0.125 | 0.08 | 261 | 0 | 0.364 | 1 | 2 | cs | TRUE
1 | LV_329-53_0_4_line_1 |  | 0 | 2 | 0.035726 | 0.125 | 0.08 | 261 | 0 | 0.364 | 1 | 1 | cs | TRUE
2 | LV_329-53_0_4_line_2 |  | 1 | 3 | 0.024778 | 0.125 | 0.08 | 261 | 0 | 0.364 | 1 | 2 | cs | TRUE
3 | LV_329-53_0_4_line_3 |  | 2 | 4 | 0.006743 | 0.125 | 0.08 | 261 | 0 | 0.364 | 1 | 1 | cs | TRUE
4 | LV_329-53_0_4_line_4 |  | 2 | 5 | 0.043867 | 0.125 | 0.08 | 261 | 0 | 0.364 | 1 | 1 | cs | TRUE
5 | LV_329-53_0_4_line_5 |  | 3 | 6 | 0.003541 | 0.125 | 0.08 | 261 | 0 | 0.364 | 1 | 2 | cs | TRUE
6 | LV_329-53_0_4_line_6 |  | 3 | 7 | 0.0090561 | 0.125 | 0.08 | 261 | 0 | 0.364 | 1 | 1 | cs | TRUE
7 | LV_329-53_0_4_line_7 |  | 4 | 8 | 0.0037463 | 0.125 | 0.08 | 261 | 0 | 0.364 | 1 | 1 | cs | TRUE
8 | LV_329-53_0_4_line_8 |  | 4 | 9 | 0.062291 | 0.125 | 0.08 | 261 | 0 | 0.364 | 1 | 1 | cs | TRUE
9 | LV_329-53_0_4_line_9 |  | 5 | 13 | 0.019205 | 0.125 | 0.08 | 261 | 0 | 0.364 | 1 | 1 | cs | TRUE
10 | LV_329-53_0_4_line_10 |  | 5 | 14 | 0.01169 | 0.125 | 0.08 | 261 | 0 | 0.364 | 1 | 1 | cs | TRUE
11 | LV_329-53_0_4_line_11 |  | 6 | 10 | 0.004635 | 0.125 | 0.08 | 261 | 0 | 0.364 | 1 | 2 | cs | TRUE
12 | LV_329-53_0_4_line_12 |  | 7 | 31 | 0.0071898 | 0.125 | 0.08 | 261 | 0 | 0.364 | 1 | 1 | cs | TRUE
13 | LV_329-53_0_4_line_13 |  | 10 | 32 | 0.047963 | 0.125 | 0.08 | 261 | 0 | 0.364 | 1 | 2 | cs | TRUE
14 | LV_329-53_0_4_line_14 |  | 10 | 11 | 0.003643 | 0.125 | 0.08 | 261 | 0 | 0.364 | 1 | 1 | cs | TRUE
15 | LV_329-53_0_4_line_15 |  | 11 | 12 | 0.028282 | 0.125 | 0.08 | 261 | 0 | 0.364 | 1 | 1 | cs | TRUE
16 | LV_329-53_0_4_line_16 |  | 13 | 35 | 0.017036 | 0.125 | 0.08 | 261 | 0 | 0.364 | 1 | 1 | cs | TRUE
17 | LV_329-53_0_4_line_17 |  | 14 | 36 | 0.018396 | 0.125 | 0.08 | 261 | 0 | 0.364 | 1 | 1 | cs | TRUE
18 | LV_329-53_0_4_line_18 |  | 15 | 16 | 0.021336 | 0.125 | 0.08 | 261 | 0 | 0.364 | 1 | 1 | cs | TRUE
19 | LV_329-53_0_4_line_19 |  | 15 | 17 | 0.0075042 | 0.125 | 0.08 | 261 | 0 | 0.364 | 1 | 1 | cs | TRUE
20 | LV_329-53_0_4_line_20 |  | 15 | 18 | 0.028478 | 0.125 | 0.08 | 261 | 0 | 0.364 | 1 | 1 | cs | TRUE
21 | LV_329-53_0_4_line_21 |  | 16 | 29 | 0.029508 | 0.125 | 0.08 | 261 | 0 | 0.364 | 1 | 1 | cs | TRUE
22 | LV_329-53_0_4_line_22 |  | 17 | 19 | 0.027535 | 0.125 | 0.08 | 261 | 0 | 0.364 | 1 | 1 | cs | TRUE
23 | LV_329-53_0_4_line_23 |  | 18 | 37 | 0.010523 | 0.125 | 0.08 | 261 | 0 | 0.364 | 1 | 1 | cs | TRUE
24 | LV_329-53_0_4_line_24 |  | 19 | 20 | 0.036057 | 0.125 | 0.08 | 261 | 0 | 0.364 | 1 | 1 | cs | TRUE
25 | LV_329-53_0_4_line_25 |  | 20 | 21 | 0.026869 | 0.125 | 0.08 | 261 | 0 | 0.364 | 1 | 1 | cs | TRUE
26 | LV_329-53_0_4_line_26 |  | 21 | 38 | 0.2139 | 0.125 | 0.08 | 261 | 0 | 0.364 | 1 | 1 | cs | TRUE
27 | LV_329-53_0_4_line_27 |  | 21 | 39 | 0.011229 | 0.125 | 0.08 | 261 | 0 | 0.364 | 1 | 1 | cs | TRUE
28 | LV_329-53_0_4_line_28 |  | 22 | 23 | 0.065009 | 0.125 | 0.08 | 261 | 0 | 0.364 | 1 | 1 | cs | TRUE
29 | LV_329-53_0_4_line_29 |  | 22 | 24 | 0.011435 | 0.125 | 0.08 | 261 | 0 | 0.364 | 1 | 1 | cs | TRUE
30 | LV_329-53_0_4_line_30 |  | 23 | 25 | 0.002292 | 0.125 | 0.08 | 261 | 0 | 0.364 | 1 | 2 | cs | TRUE
31 | LV_329-53_0_4_line_31 |  | 23 | 26 | 0.029896 | 0.125 | 0.08 | 261 | 0 | 0.364 | 1 | 1 | cs | TRUE
32 | LV_329-53_0_4_line_32 |  | 23 | 27 | 0.020043 | 0.125 | 0.08 | 261 | 0 | 0.364 | 1 | 1 | cs | TRUE
33 | LV_329-53_0_4_line_33 |  | 25 | 30 | 0.013306 | 0.125 | 0.08 | 261 | 0 | 0.364 | 1 | 2 | cs | TRUE
34 | LV_329-53_0_4_line_34 |  | 26 | 28 | 0.019625 | 0.125 | 0.08 | 261 | 0 | 0.364 | 1 | 1 | cs | TRUE
35 | LV_329-53_0_4_line_35 |  | 26 | 29 | 0.014485 | 0.125 | 0.08 | 261 | 0 | 0.364 | 1 | 1 | cs | TRUE
36 | LV_329-53_0_4_line_36 |  | 27 | 41 | 0.0077114 | 0.125 | 0.08 | 261 | 0 | 0.364 | 1 | 1 | cs | TRUE
37 | LV_329-53_0_4_line_37 |  | 28 | 44 | 0.016902 | 0.125 | 0.08 | 261 | 0 | 0.364 | 1 | 1 | cs | TRUE
38 | LV_329-53_0_4_line_38 |  | 30 | 45 | 0.0065675 | 0.125 | 0.08 | 261 | 0 | 0.364 | 1 | 2 | cs | TRUE
39 | LV_329-53_0_4_line_39 |  | 31 | 34 | 0.010591 | 0.125 | 0.08 | 261 | 0 | 0.364 | 1 | 1 | cs | TRUE
40 | LV_329-53_0_4_line_40 |  | 32 | 45 | 0.022069 | 0.125 | 0.08 | 261 | 0 | 0.364 | 1 | 2 | cs | TRUE
41 | LV_329-53_0_4_line_41 |  | 33 | 34 | 0.0041625 | 0.125 | 0.08 | 261 | 0 | 0.364 | 1 | 1 | cs | TRUE
42 | LV_329-53_0_4_line_42 |  | 34 | 61 | 0.016555 | 0.125 | 0.08 | 261 | 0 | 0.364 | 1 | 1 | cs | TRUE
43 | LV_329-53_0_4_line_43 |  | 35 | 60 | 0.003399 | 0.125 | 0.08 | 261 | 0 | 0.364 | 1 | 1 | cs | TRUE
44 | LV_329-53_0_4_line_44 |  | 36 | 73 | 0.019716 | 0.125 | 0.08 | 261 | 0 | 0.364 | 1 | 1 | cs | TRUE
45 | LV_329-53_0_4_line_45 |  | 37 | 79 | 0.0083254 | 0.125 | 0.08 | 261 | 0 | 0.364 | 1 | 1 | cs | TRUE
46 | LV_329-53_0_4_line_46 |  | 38 | 40 | 0.081682 | 0.125 | 0.08 | 261 | 0 | 0.364 | 1 | 1 | cs | TRUE
47 | LV_329-53_0_4_line_47 |  | 39 | 66 | 0.031963 | 0.125 | 0.08 | 261 | 0 | 0.364 | 1 | 1 | cs | TRUE
48 | LV_329-53_0_4_line_48 |  | 40 | 53 | 0.016295 | 0.125 | 0.08 | 261 | 0 | 0.364 | 1 | 1 | cs | TRUE
49 | LV_329-53_0_4_line_49 |  | 41 | 63 | 0.02107 | 0.125 | 0.08 | 261 | 0 | 0.364 | 1 | 1 | cs | TRUE
50 | LV_329-53_0_4_line_50 |  | 42 | 43 | 0.047633 | 0.125 | 0.08 | 261 | 0 | 0.364 | 1 | 1 | cs | TRUE
51 | LV_329-53_0_4_line_51 |  | 43 | 55 | 0.017191 | 0.125 | 0.08 | 261 | 0 | 0.364 | 1 | 1 | cs | TRUE
52 | LV_329-53_0_4_line_52 |  | 44 | 48 | 0.023351 | 0.125 | 0.08 | 261 | 0 | 0.364 | 1 | 1 | cs | TRUE
53 | LV_329-53_0_4_line_53 |  | 46 | 47 | 0.023631 | 0.125 | 0.08 | 261 | 0 | 0.364 | 1 | 1 | cs | TRUE
54 | LV_329-53_0_4_line_54 |  | 47 | 49 | 0.010822 | 0.125 | 0.08 | 261 | 0 | 0.364 | 1 | 1 | cs | TRUE
55 | LV_329-53_0_4_line_55 |  | 49 | 50 | 0.018561 | 0.125 | 0.08 | 261 | 0 | 0.364 | 1 | 1 | cs | TRUE
56 | LV_329-53_0_4_line_56 |  | 50 | 51 | 0.006256 | 0.125 | 0.08 | 261 | 0 | 0.364 | 1 | 1 | cs | TRUE
57 | LV_329-53_0_4_line_57 |  | 51 | 77 | 0.01475 | 0.125 | 0.08 | 261 | 0 | 0.364 | 1 | 1 | cs | TRUE
58 | LV_329-53_0_4_line_58 |  | 52 | 53 | 0.021251 | 0.125 | 0.08 | 261 | 0 | 0.364 | 1 | 1 | cs | TRUE
59 | LV_329-53_0_4_line_59 |  | 52 | 54 | 0.025746 | 0.125 | 0.08 | 261 | 0 | 0.364 | 1 | 1 | cs | TRUE
60 | LV_329-53_0_4_line_60 |  | 55 | 56 | 0.019266 | 0.125 | 0.08 | 261 | 0 | 0.364 | 1 | 1 | cs | TRUE
61 | LV_329-53_0_4_line_61 |  | 56 | 57 | 0.027596 | 0.125 | 0.08 | 261 | 0 | 0.364 | 1 | 1 | cs | TRUE
62 | LV_329-53_0_4_line_62 |  | 56 | 58 | 0.045162 | 0.125 | 0.08 | 261 | 0 | 0.364 | 1 | 1 | cs | TRUE
63 | LV_329-53_0_4_line_63 |  | 58 | 59 | 0.03848 | 0.125 | 0.08 | 261 | 0 | 0.364 | 1 | 1 | cs | TRUE
64 | LV_329-53_0_4_line_64 |  | 59 | 60 | 0.0082244 | 0.125 | 0.08 | 261 | 0 | 0.364 | 1 | 1 | cs | TRUE
65 | LV_329-53_0_4_line_65 |  | 61 | 62 | 0.020273 | 0.125 | 0.08 | 261 | 0 | 0.364 | 1 | 1 | cs | TRUE
66 | LV_329-53_0_4_line_66 |  | 63 | 64 | 0.0031702 | 0.125 | 0.08 | 261 | 0 | 0.364 | 1 | 1 | cs | TRUE
67 | LV_329-53_0_4_line_67 |  | 64 | 65 | 0.022472 | 0.125 | 0.08 | 261 | 0 | 0.364 | 1 | 1 | cs | TRUE
68 | LV_329-53_0_4_line_68 |  | 66 | 80 | 0.010648 | 0.125 | 0.08 | 261 | 0 | 0.364 | 1 | 1 | cs | TRUE
69 | LV_329-53_0_4_line_69 |  | 67 | 68 | 0.0062552 | 0.125 | 0.08 | 261 | 0 | 0.364 | 1 | 1 | cs | TRUE
70 | LV_329-53_0_4_line_70 |  | 67 | 69 | 0.012061 | 0.125 | 0.08 | 261 | 0 | 0.364 | 1 | 1 | cs | TRUE
71 | LV_329-53_0_4_line_71 |  | 68 | 70 | 0.014786 | 0.125 | 0.08 | 261 | 0 | 0.364 | 1 | 1 | cs | TRUE
72 | LV_329-53_0_4_line_72 |  | 70 | 71 | 0.0062553 | 0.125 | 0.08 | 261 | 0 | 0.364 | 1 | 1 | cs | TRUE
73 | LV_329-53_0_4_line_73 |  | 71 | 72 | 0.014787 | 0.125 | 0.08 | 261 | 0 | 0.364 | 1 | 1 | cs | TRUE
74 | LV_329-53_0_4_line_74 |  | 72 | 80 | 0.0062549 | 0.125 | 0.08 | 261 | 0 | 0.364 | 1 | 1 | cs | TRUE
75 | LV_329-53_0_4_line_75 |  | 74 | 75 | 0.0023164 | 0.125 | 0.08 | 261 | 0 | 0.364 | 1 | 1 | cs | TRUE
76 | LV_329-53_0_4_line_76 |  | 74 | 76 | 0.012457 | 0.125 | 0.08 | 261 | 0 | 0.364 | 1 | 1 | cs | TRUE
77 | LV_329-53_0_4_line_77 |  | 75 | 77 | 0.0062349 | 0.125 | 0.08 | 261 | 0 | 0.364 | 1 | 1 | cs | TRUE
78 | LV_329-53_0_4_line_78 |  | 76 | 78 | 0.0062525 | 0.125 | 0.08 | 261 | 0 | 0.364 | 1 | 1 | cs | TRUE
79 | LV_329-53_0_4_line_79 |  | 78 | 79 | 0.00060509 | 0.125 | 0.08 | 261 | 0 | 0.364 | 1 | 1 | cs | TRUE

## trafo
| name | std_type | hv_bus | lv_bus | sn_mva | vn_hv_kv | vn_lv_kv | vk_percent | vkr_percent | pfe_kw | i0_percent | shift_degree | tap_side | tap_neutral | tap_min | tap_max | tap_step_percent | tap_step_degree | tap_pos | tap_phase_shifter | parallel | df | in_service
0 | LV_329-53_0_4_trafo_57 | 0.63 MVA 20/0.4 kV | 81 | 32 | 0.63 | 20 | 0.4 | 6 | 1.206 | 1.65 | 0.2619 | 150 | hv | 0 | -2 | 2 | 2.5 | 0 | 0 | FALSE | 1 | 1 | TRUE

## line_geodata
| x0 | y0 | x1 | y1 | x2 | y2 | x3 | y3 | x4 | y4 | x5 | y5 | x6 | y6 | x7 | y7
0 | 2627039.5721 | 1229273.0814 | 2627069.1177 | 1229254.6582
1 | 2627021.8119 | 1229286.7094 | 2627032.6281 | 1229292.0394 | 2627030.6487 | 1229287.5055 | 2627029.7924 | 1229284.2441 | 2627030.9902 | 1229280.714 | 2627033.8096 | 1229277.0691 | 2627037.306 | 1229274.4945 | 2627039.5721 | 1229273.0814
2 | 2627090.1429 | 1229241.5479 | 2627069.1177 | 1229254.6582
3 | 2627015.9181 | 1229283.4029 | 2627021.8119 | 1229286.7094
4 | 2627021.8119 | 1229286.7094 | 2627019.5586 | 1229292.4582 | 2627023.3002 | 1229294.2762 | 2627031.6223 | 1229298.3387 | 2627038.7274 | 1229301.8063 | 2627053.7348 | 1229308.3339
5 | 2627087.8598 | 1229238.8359 | 2627090.1429 | 1229241.5479
6 | 2627090.1429 | 1229241.5479 | 2627097.677 | 1229236.5232
7 | 2627015.9181 | 1229283.4029 | 2627018.5956 | 1229280.7827
8 | 2627015.9181 | 1229283.4029 | 2627012.4966 | 1229284.488 | 2627008.3607 | 1229284.4359 | 2626956.0993 | 1229268.7461
9 | 2627053.7348 | 1229308.3339 | 2627061.7338 | 1229311.8168 | 2627071.9175 | 1229314.2957
10 | 2627053.7348 | 1229308.3339 | 2627043.8325 | 1229314.547
11 | 2627087.8598 | 1229238.8359 | 2627085.0662 | 1229235.1321
12 | 2627097.677 | 1229236.5232 | 2627103.6586 | 1229232.5339
13 | 2627085.0662 | 1229235.1321 | 2627065.5061 | 1229211.8403 | 2627058.3814 | 1229204.3256 | 2627053.1755 | 1229199.3628
14 | 2627085.0662 | 1229235.1321 | 2627082.0042 | 1229237.1194
15 | 2627082.0042 | 1229237.1194 | 2627074.8987 | 1229242.0679 | 2627058.3187 | 1229252.5634
16 | 2627088.7956 | 1229316.2424 | 2627076.2548 | 1229315.3516 | 2627071.9175 | 1229314.2957
17 | 2627043.8325 | 1229314.547 | 2627028.2498 | 1229324.3241
18 | 2626951.849 | 1229103.4709 | 2626967.31 | 1229118.1737
19 | 2626946.6778 | 1229102.8249 | 2626949.7701 | 1229105.8629 | 2626951.849 | 1229103.4709
20 | 2626951.849 | 1229103.4709 | 2626956.5934 | 1229098.0113 | 2626961.289 | 1229093.2741 | 2626966.8142 | 1229089.3523 | 2626973.5933 | 1229085.4955
21 | 2626967.31 | 1229118.1737 | 2626988.6929 | 1229138.5081
22 | 2626946.6778 | 1229102.8249 | 2626926.0821 | 1229084.5497
23 | 2626973.5933 | 1229085.4955 | 2626982.7396 | 1229080.292
24 | 2626899.1116 | 1229060.6179 | 2626926.0821 | 1229084.5497
25 | 2626899.1116 | 1229060.6179 | 2626894.9708 | 1229054.918 | 2626913.48 | 1229047.8195
26 | 2626913.48 | 1229047.8195 | 2626898.4485 | 1229006.1599 | 2626972.0018 | 1228952.5712 | 2627020.1959 | 1228921.5819 | 2627038.4581 | 1228910.6026
27 | 2626913.48 | 1229047.8195 | 2626923.3707 | 1229042.5029
28 | 2627000.1948 | 1229205.8181 | 2626987.3388 | 1229184.1691 | 2627008.8799 | 1229171.6258 | 2627016.1717 | 1229167.3785 | 2627018.947 | 1229170.1261 | 2627021.1574 | 1229168.8353
29 | 2627000.1948 | 1229205.8181 | 2627006.0362 | 1229215.6489
30 | 2627021.1574 | 1229168.8353 | 2627022.8168 | 1229170.4216
31 | 2626999.1896 | 1229148.4901 | 2627021.1574 | 1229168.8353
32 | 2627021.1574 | 1229168.8353 | 2627026.2997 | 1229165.8235 | 2627038.4793 | 1229158.7521
33 | 2627022.8168 | 1229170.4216 | 2627032.448 | 1229179.6031
34 | 2626999.1896 | 1229148.4901 | 2627001.1773 | 1229146.1755 | 2627010.3919 | 1229137.2341 | 2627013.6051 | 1229135.3319
35 | 2626999.1896 | 1229148.4901 | 2626988.6929 | 1229138.5081
36 | 2627038.4793 | 1229158.7521 | 2627045.1482 | 1229154.8802
37 | 2627013.6051 | 1229135.3319 | 2627028.1496 | 1229126.7216
38 | 2627037.2016 | 1229184.1347 | 2627032.448 | 1229179.6031
39 | 2627108.1763 | 1229225.7315 | 2627109.8459 | 1229228.4074 | 2627103.6586 | 1229232.5339
40 | 2627037.2016 | 1229184.1347 | 2627053.1755 | 1229199.3628
41 | 2627108.1763 | 1229225.7315 | 2627104.6783 | 1229227.9878
42 | 2627108.1763 | 1229225.7315 | 2627116.7162 | 1229220.2226 | 2627122.6809 | 1229217.9242
43 | 2627088.7956 | 1229316.2424 | 2627092.1907 | 1229315.9355
44 | 2627011.5487 | 1229334.803 | 2627028.2498 | 1229324.3241
45 | 2626982.7396 | 1229080.292 | 2626989.9758 | 1229076.1751
46 | 2627038.4581 | 1228910.6026 | 2627064.0445 | 1228988.1736
47 | 2626923.3707 | 1229042.5029 | 2626951.5243 | 1229027.3694
48 | 2627064.0445 | 1228988.1736 | 2627069.1488 | 1229003.6484
49 | 2627045.1482 | 1229154.8802 | 2627063.3696 | 1229144.3011
50 | 2627187.2222 | 1229331.1997 | 2627177.6447 | 1229336.6704 | 2627167.1667 | 1229340.2693 | 2627150.1517 | 1229350.4201 | 2627145.1881 | 1229353.246
51 | 2627187.2222 | 1229331.1997 | 2627184.3633 | 1229314.2485
52 | 2627048.2438 | 1229114.8259 | 2627028.1496 | 1229126.7216
53 | 2627057.1236 | 1229093.8826 | 2627046.967 | 1229072.5454
54 | 2627042.3157 | 1229062.7737 | 2627046.967 | 1229072.5454
55 | 2627042.3157 | 1229062.7737 | 2627036.1818 | 1229049.8873 | 2627032.4538 | 1229052.0083
56 | 2627032.4538 | 1229052.0083 | 2627027.0162 | 1229055.1018
57 | 2627014.1962 | 1229062.3955 | 2627027.0162 | 1229055.1018
58 | 2627075.8057 | 1229023.8303 | 2627069.1488 | 1229003.6484
59 | 2627083.8706 | 1229048.2807 | 2627075.8057 | 1229023.8303
60 | 2627181.1593 | 1229295.2504 | 2627184.3633 | 1229314.2485
61 | 2627181.1593 | 1229295.2504 | 2627175.6647 | 1229292.457 | 2627173.1599 | 1229271.1712
62 | 2627181.1593 | 1229295.2504 | 2627174.3991 | 1229295.8977 | 2627168.7909 | 1229296.428 | 2627154.8529 | 1229299.5997 | 2627137.5914 | 1229306.0953
63 | 2627137.5914 | 1229306.0953 | 2627129.8946 | 1229308.9917 | 2627110.2882 | 1229314.2834 | 2627100.381 | 1229315.1878
64 | 2627092.1907 | 1229315.9355 | 2627100.381 | 1229315.1878
65 | 2627122.6809 | 1229217.9242 | 2627141.5979 | 1229210.6347
66 | 2627066.1113 | 1229142.7093 | 2627063.3696 | 1229144.3011
67 | 2627066.1113 | 1229142.7093 | 2627085.5457 | 1229131.4259
68 | 2626960.9031 | 1229022.328 | 2626951.5243 | 1229027.3694
69 | 2627003.4797 | 1228999.4417 | 2626997.97 | 1229002.4033
70 | 2627014.1034 | 1228993.7311 | 2627003.4797 | 1228999.4417
71 | 2626984.9466 | 1229009.4038 | 2626997.97 | 1229002.4033
72 | 2626984.9466 | 1229009.4038 | 2626979.4368 | 1229012.3655
73 | 2626966.4125 | 1229019.3665 | 2626979.4368 | 1229012.3655
74 | 2626960.9031 | 1229022.328 | 2626966.4125 | 1229019.3665
75 | 2627006.7636 | 1229066.6241 | 2627008.7769 | 1229065.4787
76 | 2627006.7636 | 1229066.6241 | 2626995.9363 | 1229072.784
77 | 2627008.7769 | 1229065.4787 | 2627014.1962 | 1229062.3955
78 | 2626995.9363 | 1229072.784 | 2626990.5018 | 1229075.8759
79 | 2626989.9758 | 1229076.1751 | 2626990.5018 | 1229075.8759

## bus_geodata
| x | y | coords
0 | 2627039.5721 | 1229273.0814
1 | 2627069.1177 | 1229254.6582
2 | 2627021.8119 | 1229286.7094
3 | 2627090.1429 | 1229241.5479
4 | 2627015.9181 | 1229283.4029
5 | 2627053.7348 | 1229308.3339
6 | 2627087.8598 | 1229238.8359
7 | 2627097.677 | 1229236.5232
8 | 2627018.5956 | 1229280.7827
9 | 2626956.0993 | 1229268.7461
10 | 2627085.0662 | 1229235.1321
11 | 2627082.0042 | 1229237.1194
12 | 2627058.3187 | 1229252.5634
13 | 2627071.9175 | 1229314.2957
14 | 2627043.8325 | 1229314.547
15 | 2626951.849 | 1229103.4709
16 | 2626967.31 | 1229118.1737
17 | 2626946.6778 | 1229102.8249
18 | 2626973.5933 | 1229085.4955
19 | 2626926.0821 | 1229084.5497
20 | 2626899.1116 | 1229060.6179
21 | 2626913.48 | 1229047.8195
22 | 2627000.1948 | 1229205.8181
23 | 2627021.1574 | 1229168.8353
24 | 2627006.0362 | 1229215.6489
25 | 2627022.8168 | 1229170.4216
26 | 2626999.1896 | 1229148.4901
27 | 2627038.4793 | 1229158.7521
28 | 2627013.6051 | 1229135.3319
29 | 2626988.6929 | 1229138.5081
30 | 2627032.448 | 1229179.6031
31 | 2627103.6586 | 1229232.5339
32 | 2627053.1755 | 1229199.3628
33 | 2627104.6783 | 1229227.9878
34 | 2627108.1763 | 1229225.7315
35 | 2627088.7956 | 1229316.2424
36 | 2627028.2498 | 1229324.3241
37 | 2626982.7396 | 1229080.292
38 | 2627038.4581 | 1228910.6026
39 | 2626923.3707 | 1229042.5029
40 | 2627064.0445 | 1228988.1736
41 | 2627045.1482 | 1229154.8802
42 | 2627145.1881 | 1229353.246
43 | 2627187.2222 | 1229331.1997
44 | 2627028.1496 | 1229126.7216
45 | 2627037.2016 | 1229184.1347
46 | 2627057.1236 | 1229093.8826
47 | 2627046.967 | 1229072.5454
48 | 2627048.2438 | 1229114.8259
49 | 2627042.3157 | 1229062.7737
50 | 2627032.4538 | 1229052.0083
51 | 2627027.0162 | 1229055.1018
52 | 2627075.8057 | 1229023.8303
53 | 2627069.1488 | 1229003.6484
54 | 2627083.8706 | 1229048.2807
55 | 2627184.3633 | 1229314.2485
56 | 2627181.1593 | 1229295.2504
57 | 2627173.1599 | 1229271.1712
58 | 2627137.5914 | 1229306.0953
59 | 2627100.381 | 1229315.1878
60 | 2627092.1907 | 1229315.9355
61 | 2627122.6809 | 1229217.9242
62 | 2627141.5979 | 1229210.6347
63 | 2627063.3696 | 1229144.3011
64 | 2627066.1113 | 1229142.7093
65 | 2627085.5457 | 1229131.4259
66 | 2626951.5243 | 1229027.3694
67 | 2627003.4797 | 1228999.4417
68 | 2626997.97 | 1229002.4033
69 | 2627014.1034 | 1228993.7311
70 | 2626984.9466 | 1229009.4038
71 | 2626979.4368 | 1229012.3655
72 | 2626966.4125 | 1229019.3665
73 | 2627011.5487 | 1229334.803
74 | 2627006.7636 | 1229066.6241
75 | 2627008.7769 | 1229065.4787
76 | 2626995.9363 | 1229072.784
77 | 2627014.1962 | 1229062.3955
78 | 2626990.5018 | 1229075.8759
79 | 2626989.9758 | 1229076.1751
80 | 2626960.9031 | 1229022.328
81 | 2627022.8168 | 1229170.4216

## line_std_types
| c_nf_per_km | r_ohm_per_km | x_ohm_per_km | max_i_ka | type | q_mm2 | alpha | voltage_rating
NAYY 4x50 SE | 210 | 0.642 | 0.083 | 0.142 | cs | 50 | 0.00403 | LV
NAYY 4x120 SE | 264 | 0.225 | 0.08 | 0.242 | cs | 120 | 0.00403 | LV
NAYY 4x150 SE | 261 | 0.208 | 0.08 | 0.27 | cs | 150 | 0.00403 | LV
NA2XS2Y 1x95 RM/25 12/20 kV | 216 | 0.313 | 0.132 | 0.252 | cs | 95 | 0.00403 | MV
NA2XS2Y 1x185 RM/25 12/20 kV | 273 | 0.161 | 0.117 | 0.362 | cs | 185 | 0.00403 | MV
NA2XS2Y 1x240 RM/25 12/20 kV | 304 | 0.122 | 0.112 | 0.421 | cs | 240 | 0.00403 | MV
NA2XS2Y 1x95 RM/25 6/10 kV | 315 | 0.313 | 0.123 | 0.249 | cs | 95 | 0.00403 | MV
NA2XS2Y 1x185 RM/25 6/10 kV | 406 | 0.161 | 0.11 | 0.358 | cs | 185 | 0.00403 | MV
NA2XS2Y 1x240 RM/25 6/10 kV | 456 | 0.122 | 0.105 | 0.416 | cs | 240 | 0.00403 | MV
NA2XS2Y 1x150 RM/25 12/20 kV | 250 | 0.206 | 0.116 | 0.319 | cs | 150 | 0.00403 | MV
NA2XS2Y 1x120 RM/25 12/20 kV | 230 | 0.253 | 0.119 | 0.283 | cs | 120 | 0.00403 | MV
NA2XS2Y 1x70 RM/25 12/20 kV | 190 | 0.443 | 0.132 | 0.22 | cs | 70 | 0.00403 | MV
NA2XS2Y 1x150 RM/25 6/10 kV | 360 | 0.206 | 0.11 | 0.315 | cs | 150 | 0.00403 | MV
NA2XS2Y 1x120 RM/25 6/10 kV | 340 | 0.253 | 0.113 | 0.28 | cs | 120 | 0.00403 | MV
NA2XS2Y 1x70 RM/25 6/10 kV | 280 | 0.443 | 0.123 | 0.217 | cs | 70 | 0.00403 | MV
N2XS(FL)2Y 1x120 RM/35 64/110 kV | 112 | 0.153 | 0.166 | 0.366 | cs | 120 | 0.00393 | HV
N2XS(FL)2Y 1x185 RM/35 64/110 kV | 125 | 0.099 | 0.156 | 0.457 | cs | 185 | 0.00393 | HV
N2XS(FL)2Y 1x240 RM/35 64/110 kV | 135 | 0.075 | 0.149 | 0.526 | cs | 240 | 0.00393 | HV
N2XS(FL)2Y 1x300 RM/35 64/110 kV | 144 | 0.06 | 0.144 | 0.588 | cs | 300 | 0.00393 | HV
15-AL1/3-ST1A 0.4 | 11 | 1.8769 | 0.35 | 0.105 | ol | 16 | 0.00403 | LV
24-AL1/4-ST1A 0.4 | 11.25 | 1.2012 | 0.335 | 0.14 | ol | 24 | 0.00403 | LV
48-AL1/8-ST1A 0.4 | 12.2 | 0.5939 | 0.3 | 0.21 | ol | 48 | 0.00403 | LV
94-AL1/15-ST1A 0.4 | 13.2 | 0.306 | 0.29 | 0.35 | ol | 94 | 0.00403 | LV
34-AL1/6-ST1A 10.0 | 9.7 | 0.8342 | 0.36 | 0.17 | ol | 34 | 0.00403 | MV
48-AL1/8-ST1A 10.0 | 10.1 | 0.5939 | 0.35 | 0.21 | ol | 48 | 0.00403 | MV
70-AL1/11-ST1A 10.0 | 10.4 | 0.4132 | 0.339 | 0.29 | ol | 70 | 0.00403 | MV
94-AL1/15-ST1A 10.0 | 10.75 | 0.306 | 0.33 | 0.35 | ol | 94 | 0.00403 | MV
122-AL1/20-ST1A 10.0 | 11.1 | 0.2376 | 0.323 | 0.41 | ol | 122 | 0.00403 | MV
149-AL1/24-ST1A 10.0 | 11.25 | 0.194 | 0.315 | 0.47 | ol | 149 | 0.00403 | MV
34-AL1/6-ST1A 20.0 | 9.15 | 0.8342 | 0.382 | 0.17 | ol | 34 | 0.00403 | MV
48-AL1/8-ST1A 20.0 | 9.5 | 0.5939 | 0.372 | 0.21 | ol | 48 | 0.00403 | MV
70-AL1/11-ST1A 20.0 | 9.7 | 0.4132 | 0.36 | 0.29 | ol | 70 | 0.00403 | MV
94-AL1/15-ST1A 20.0 | 10 | 0.306 | 0.35 | 0.35 | ol | 94 | 0.00403 | MV
122-AL1/20-ST1A 20.0 | 10.3 | 0.2376 | 0.344 | 0.41 | ol | 122 | 0.00403 | MV
149-AL1/24-ST1A 20.0 | 10.5 | 0.194 | 0.337 | 0.47 | ol | 149 | 0.00403 | MV
184-AL1/30-ST1A 20.0 | 10.75 | 0.1571 | 0.33 | 0.535 | ol | 184 | 0.00403 | MV
243-AL1/39-ST1A 20.0 | 11 | 0.1188 | 0.32 | 0.645 | ol | 243 | 0.00403 | MV
48-AL1/8-ST1A 110.0 | 8 | 0.5939 | 0.46 | 0.21 | ol | 48 | 0.00403 | HV
70-AL1/11-ST1A 110.0 | 8.4 | 0.4132 | 0.45 | 0.29 | ol | 70 | 0.00403 | HV
94-AL1/15-ST1A 110.0 | 8.65 | 0.306 | 0.44 | 0.35 | ol | 94 | 0.00403 | HV
122-AL1/20-ST1A 110.0 | 8.5 | 0.2376 | 0.43 | 0.41 | ol | 122 | 0.00403 | HV
149-AL1/24-ST1A 110.0 | 8.75 | 0.194 | 0.41 | 0.47 | ol | 149 | 0.00403 | HV
184-AL1/30-ST1A 110.0 | 8.8 | 0.1571 | 0.4 | 0.535 | ol | 184 | 0.00403 | HV
243-AL1/39-ST1A 110.0 | 9 | 0.1188 | 0.39 | 0.645 | ol | 243 | 0.00403 | HV
305-AL1/39-ST1A 110.0 | 9.2 | 0.0949 | 0.38 | 0.74 | ol | 305 | 0.00403 | HV
490-AL1/64-ST1A 110.0 | 9.75 | 0.059 | 0.37 | 0.96 | ol | 490 | 0.00403 | HV
679-AL1/86-ST1A 110.0 | 9.95 | 0.042 | 0.36 | 1.15 | ol | 679 | 0.00403 | HV
490-AL1/64-ST1A 220.0 | 10 | 0.059 | 0.285 | 0.96 | ol | 490 | 0.00403 | HV
679-AL1/86-ST1A 220.0 | 11.7 | 0.042 | 0.275 | 1.15 | ol | 679 | 0.00403 | HV
490-AL1/64-ST1A 380.0 | 11 | 0.059 | 0.253 | 0.96 | ol | 490 | 0.00403 | HV
679-AL1/86-ST1A 380.0 | 14.6 | 0.042 | 0.25 | 1.15 | ol | 679 | 0.00403 | HV

## trafo_std_types
| i0_percent | pfe_kw | vkr_percent | sn_mva | vn_lv_kv | vn_hv_kv | vk_percent | shift_degree | vector_group | tap_side | tap_neutral | tap_min | tap_max | tap_step_degree | tap_step_percent | tap_phase_shifter
160 MVA 380/110 kV | 0.06 | 60 | 0.25 | 160 | 110 | 380 | 12.2 | 0 | Yy0 | hv | 0 | -9 | 9 | 0 | 1.5 | FALSE
100 MVA 220/110 kV | 0.06 | 55 | 0.26 | 100 | 110 | 220 | 12 | 0 | Yy0 | hv | 0 | -9 | 9 | 0 | 1.5 | FALSE
63 MVA 110/20 kV | 0.04 | 22 | 0.32 | 63 | 20 | 110 | 18 | 150 | YNd5 | hv | 0 | -9 | 9 | 0 | 1.5 | FALSE
40 MVA 110/20 kV | 0.05 | 18 | 0.34 | 40 | 20 | 110 | 16.2 | 150 | YNd5 | hv | 0 | -9 | 9 | 0 | 1.5 | FALSE
25 MVA 110/20 kV | 0.07 | 14 | 0.41 | 25 | 20 | 110 | 12 | 150 | YNd5 | hv | 0 | -9 | 9 | 0 | 1.5 | FALSE
63 MVA 110/10 kV | 0.04 | 22 | 0.32 | 63 | 10 | 110 | 18 | 150 | YNd5 | hv | 0 | -9 | 9 | 0 | 1.5 | FALSE
40 MVA 110/10 kV | 0.05 | 18 | 0.34 | 40 | 10 | 110 | 16.2 | 150 | YNd5 | hv | 0 | -9 | 9 | 0 | 1.5 | FALSE
25 MVA 110/10 kV | 0.07 | 14 | 0.41 | 25 | 10 | 110 | 12 | 150 | YNd5 | hv | 0 | -9 | 9 | 0 | 1.5 | FALSE
0.25 MVA 20/0.4 kV | 0.32 | 0.8 | 1.44 | 0.25 | 0.4 | 20 | 6 | 150 | Yzn5 | hv | 0 | -2 | 2 | 0 | 2.5 | FALSE
0.4 MVA 20/0.4 kV | 0.3375 | 1.35 | 1.425 | 0.4 | 0.4 | 20 | 6 | 150 | Dyn5 | hv | 0 | -2 | 2 | 0 | 2.5 | FALSE
0.63 MVA 20/0.4 kV | 0.2619 | 1.65 | 1.206 | 0.63 | 0.4 | 20 | 6 | 150 | Dyn5 | hv | 0 | -2 | 2 | 0 | 2.5 | FALSE
0.25 MVA 10/0.4 kV | 0.24 | 0.6 | 1.2 | 0.25 | 0.4 | 10 | 4 | 150 | Dyn5 | hv | 0 | -2 | 2 | 0 | 2.5 | FALSE
0.4 MVA 10/0.4 kV | 0.2375 | 0.95 | 1.325 | 0.4 | 0.4 | 10 | 4 | 150 | Dyn5 | hv | 0 | -2 | 2 | 0 | 2.5 | FALSE
0.63 MVA 10/0.4 kV | 0.1873 | 1.18 | 1.0794 | 0.63 | 0.4 | 10 | 4 | 150 | Dyn5 | hv | 0 | -2 | 2 | 0 | 2.5 | FALSE

## trafo3w_std_types
| sn_hv_mva | sn_mv_mva | sn_lv_mva | vn_hv_kv | vn_mv_kv | vn_lv_kv | vk_hv_percent | vk_mv_percent | vk_lv_percent | vkr_hv_percent | vkr_mv_percent | vkr_lv_percent | pfe_kw | i0_percent | shift_mv_degree | shift_lv_degree | vector_group | tap_side | tap_neutral | tap_min | tap_max | tap_step_percent
63/25/38 MVA 110/20/10 kV | 63 | 25 | 38 | 110 | 20 | 10 | 10.4 | 10.4 | 10.4 | 0.28 | 0.32 | 0.35 | 35 | 0.89 | 0 | 0 | YN0yn0yn0 | hv | 0 | -10 | 10 | 1.2
63/25/38 MVA 110/10/10 kV | 63 | 25 | 38 | 110 | 10 | 10 | 10.4 | 10.4 | 10.4 | 0.28 | 0.32 | 0.35 | 35 | 0.89 | 0 | 0 | YN0yn0yn0 | hv | 0 | -10 | 10 | 1.2

## fuse_std_types
| fuse_type | i_rated_a | t_avg | t_min | t_total | x_avg | x_min | x_total
HV 100A | HV 100A | 100 | 0 | [10.0, 3.64, 0.854, 0.281, 0.1, 0.0531, 0.022, 0.01] | [10.0, 4.267, 1.21, 0.403, 0.1, 0.058, 0.022, 0.01] | 0 | [300.0, 350.0, 450.0, 550.0, 700.0, 850.0, 1200.0, 1752.0] | [600.0, 700.0, 900.0, 1150.0, 1665.0, 2000.0, 3000.0, 4313.0]
HV 10A | HV 10A | 10 | 0 | [10.0, 1675.0, 0.344, 0.156, 0.1, 0.0417, 0.0171, 0.01] | [10.0, 1.3, 0.3, 0.155, 0.1, 0.0555, 0.023, 0.01] | 0 | [30.0, 32.0, 35.0, 37.0, 39.0, 50.0, 70.0, 88.0] | [60.0, 70.0, 80.0, 87.0, 94.0, 110.0, 150.0, 216.0]
HV 125A | HV 125A | 125 | 0 | [10.0, 1.82, 0.344, 0.1, 0.0467, 0.0269, 0.01] | [10.0, 2.478, 0.426, 0.1, 0.0427, 0.0211, 0.01] | 0 | [375.0, 500.0, 700.0, 925.0, 1200.0, 1500.0, 2341.0] | [750.0, 1000.0, 1500.0, 2200.0, 3000.0, 4000.0, 5765.0]
HV 160A | HV 160A | 160 | 0 | [10.0, 4.15, 1.03, 0.198, 0.1, 0.051, 0.0172, 0.01] | [10.0, 2.3, 0.734, 0.274, 0.1, 0.046, 0.0177, 0.01] | 0 | [480.0, 550.0, 700.0, 1000.0, 1260.0, 1600.0, 2500.0, 3227.0] | [960.0, 1300.0, 1700.0, 2200.0, 2996.0, 4000.0, 6000.0, 7946.0]
HV 16A | HV 16A | 16 | 0 | [10.0, 0.352, 0.164, 0.1, 0.0649, 0.0342, 0.01] | [10.0, 2.34, 0.722, 0.181, 0.1, 0.055, 0.0296, 0.01] | 0 | [48.0, 60.0, 65.0, 71.0, 80.0, 100.0, 162.0] | [96.0, 110.0, 125.0, 150.0, 168.0, 200.0, 250.0, 398.0]
HV 200A | HV 200A | 200 | 0 | [10.0, 4.267, 1.21, 0.403, 0.1, 0.058, 0.022, 0.01] | [10.0, 3.73, 1.654, 0.328, 0.1, 0.0531, 0.019, 0.01] | 0 | [600.0, 700.0, 900.0, 1150.0, 1665.0, 2000.0, 3000.0, 4313.0] | [1200.0, 1500.0, 1800.0, 2700.0, 3960.0, 5000.0, 7500.0, 10620.0]
HV 20A | HV 20A | 20 | 0 | [10.0, 1.3, 0.3, 0.155, 0.1, 0.0555, 0.023, 0.01] | [10.0, 1.3, 0.161, 0.1, 0.0611, 0.0399, 0.0141, 0.01] | 0 | [60.0, 70.0, 80.0, 87.0, 94.0, 110.0, 150.0, 216.0] | [120.0, 150.0, 200.0, 223.0, 260.0, 300.0, 450.0, 532.0]
HV 25A | HV 25A | 25 | 0 | [10.0, 2.512, 0.833, 0.299, 0.1, 0.0372, 0.0223, 0.01] | [10.0, 3.125, 0.597, 0.198, 0.1, 0.0378, 0.022, 0.01] | 0 | [75.0, 82.0, 90.0, 100.0, 124.0, 170.0, 200.0, 289.0] | [150.0, 170.0, 210.0, 250.0, 294.0, 400.0, 500.0, 711.0]
HV 31.5A | HV 31.5A | 31.5 | 0 | [10.0, 2.34, 0.722, 0.181, 0.1, 0.055, 0.0296, 0.01] | [10.0, 2.84, 0.368, 0.164, 0.1, 0.0621, 0.0378, 0.0195, 0.01] | 0 | [95.0, 110.0, 125.0, 150.0, 165.0, 200.0, 250.0, 390.0] | [189.0, 220.0, 300.0, 350.0, 393.0, 450.0, 530.0, 700.0, 960.0]
HV 40A | HV 40A | 40 | 0 | [10.0, 1.3, 0.161, 0.1, 0.0611, 0.0399, 0.0141, 0.01] | [10.0, 2.05, 0.369, 0.198, 0.1, 0.051, 0.0298, 0.01] | 0 | [120.0, 150.0, 200.0, 223.0, 260.0, 300.0, 450.0, 532.0] | [240.0, 300.0, 400.0, 450.0, 530.0, 650.0, 800.0, 1311.0]
HV 50A | HV 50A | 50 | 0 | [10.0, 3.215, 0.597, 0.198, 0.1, 0.0378, 0.022, 0.01] | [10.0, 3.64, 0.854, 0.281, 0.1, 0.0531, 0.022, 0.01] | 0 | [150.0, 170.0, 210.0, 250.0, 294.0, 400.0, 500.0, 711.0] | [300.0, 350.0, 450.0, 550.0, 700.0, 850.0, 1200.0, 1752.0]
HV 6.3A | HV 6.3A | 6.3 | 0 | [10.0, 1.39, 0.344, 0.168, 0.1, 0.056, 0.0263, 0.01] | [10.0, 1.711, 0.516, 0.198, 0.1, 0.0634, 0.0303, 0.01] | 0 | [19.0, 19.5, 20.4, 20.8, 22.0, 25.0, 32.0, 48.0] | [38.0, 40.0, 43.0, 48.0, 53.0, 60.0, 75.0, 118.0]
HV 63A | HV 63A | 63 | 0 | [10.0, 2.84, 0.368, 0.164, 0.1, 0.0621, 0.0378, 0.0195, 0.01] | [10.0, 1.82, 0.344, 0.1, 0.0467, 0.0269, 0.01] | 0 | [189.0, 220.0, 300.0, 350.0, 393.0, 450.0, 530.0, 700.0, 961.0] | [378.0, 500.0, 700.0, 934.0, 1200.0, 1500.0, 2366.0]
HV 80A | HV 80A | 80 | 0 | [10.0, 2.05, 0.369, 0.198, 0.1, 0.051, 0.0298, 0.01] | [10.0, 4.15, 1.03, 0.198, 0.1, 0.051, 0.0172, 0.01] | 0 | [240.0, 300.0, 400.0, 450.0, 530.0, 650.0, 800.0, 1311.0] | [480.0, 550.0, 700.0, 1000.0, 1260.0, 1600.0, 2500.0, 3227.0]
Siemens NH-1-100 | Siemens NH-1-100 | 100 | [5400.0, 2000.0, 400.0, 20.0, 1.0, 0.2, 0.012, 0.004] | 0 | 0 | [150.0, 190.0, 250.0, 430.0, 900.0, 1250.0, 2700.0, 3600.0] | 0 | 0
Siemens NH-1-125 | Siemens NH-1-125 | 125 | [4800.0, 120.0, 7.0, 0.1, 0.004] | 0 | 0 | [180.0, 400.0, 740.0, 2000.0, 4250.0] | 0 | 0
Siemens NH-1-16 | Siemens NH-1-16 | 16 | [4000.0, 400.0, 2.0, 0.1, 0.04, 0.01] | 0 | 0 | [26.0, 35.0, 75.0, 150.0, 200.0, 300.0] | 0 | 0
Siemens NH-1-160 | Siemens NH-1-160 | 160 | [4800.0, 120.0, 7.0, 0.1, 0.004] | 0 | 0 | [210.0, 500.0, 900.0, 2300.0, 5000.0] | 0 | 0
Siemens NH-1-25 | Siemens NH-1-25 | 25 | [4000.0, 1000.0, 10.0, 0.2, 0.02, 0.01] | 0 | 0 | [40.0, 50.0, 100.0, 210.0, 400.0, 500.0] | 0 | 0
Siemens NH-1-50 | Siemens NH-1-50 | 50 | [4000.0, 40.0, 4.0, 1.0, 0.02, 0.01] | 0 | 0 | [86.0, 200.0, 300.0, 400.0, 1000.0, 1280.0] | 0 | 0
Siemens NH-1-63 | Siemens NH-1-63 | 63 | [4000.0, 100.0, 10.0, 2.0, 0.04, 0.01] | 0 | 0 | [100.0, 200.0, 300.0, 400.0, 1000.0, 1500.0] | 0 | 0
Siemens NH-1-80 | Siemens NH-1-80 | 80 | [4800.0, 120.0, 7.0, 0.1, 0.01] | 0 | 0 | [150.58, 250.0, 450.0, 1150.0, 2470.0] | 0 | 0
Siemens NH-2-1000 | Siemens NH-2-1000 | 1000 | [4800.0, 120.0, 7.0, 0.1, 0.004] | 0 | 0 | [1900.0, 3500.0, 8400.0, 24000.0, 52000.0] | 0 | 0
Siemens NH-2-200 | Siemens NH-2-200 | 200 | [4800.0, 120.0, 7.0, 0.1, 0.004] | 0 | 0 | [280.0, 650.0, 1200.0, 3000.0, 7000.0] | 0 | 0
Siemens NH-2-224 | Siemens NH-2-224 | 224 | [4800.0, 120.0, 7.0, 0.2, 0.04, 0.004] | 0 | 0 | [400.0, 750.0, 1453.0, 3025.0, 4315.0, 7600.0] | 0 | 0
Siemens NH-2-250 | Siemens NH-2-250 | 250 | [4800.0, 120.0, 7.0, 0.1, 0.004] | 0 | 0 | [450.0, 800.0, 1650.0, 4000.0, 8500.0] | 0 | 0
Siemens NH-2-315 | Siemens NH-2-315 | 315 | [4800.0, 120.0, 7.0, 0.1, 0.004] | 0 | 0 | [550.0, 920.0, 1900.0, 5000.0, 11000.0] | 0 | 0
Siemens NH-2-355 | Siemens NH-2-355 | 355 | [4800.0, 120.0, 6.0, 0.1, 0.004] | 0 | 0 | [650.0, 1116.27, 2350.0, 5840.0, 12790.0] | 0 | 0
Siemens NH-2-400 | Siemens NH-2-400 | 400 | [4800.0, 120.0, 7.0, 0.1, 0.004] | 0 | 0 | [720.0, 1350.0, 2800.0, 6500.0, 15000.0] | 0 | 0
Siemens NH-2-425 | Siemens NH-2-425 | 425 | [4800.0, 120.0, 7.0, 0.1, 0.004] | 0 | 0 | [850.0, 1500.0, 3050.0, 7500.0, 16500.0] | 0 | 0
Siemens NH-2-630 | Siemens NH-2-630 | 630 | [4800.0, 120.0, 7.0, 0.1, 0.004] | 0 | 0 | [1200.0, 2000.0, 4800.0, 12000.0, 26000.0] | 0 | 0

## dtypes
| element | column | dtype
0 | bus | name | object
1 | bus | vn_kv | float64
2 | bus | type | object
3 | bus | zone | object
4 | bus | in_service | bool
5 | load | name | object
6 | load | bus | uint32
7 | load | p_mw | float64
8 | load | q_mvar | float64
9 | load | const_z_percent | float64
10 | load | const_i_percent | float64
11 | load | sn_mva | float64
12 | load | scaling | float64
13 | load | in_service | bool
14 | load | type | object
15 | ext_grid | name | object
16 | ext_grid | bus | uint32
17 | ext_grid | vm_pu | float64
18 | ext_grid | va_degree | float64
19 | ext_grid | slack_weight | float64
20 | ext_grid | in_service | bool
21 | line | name | object
22 | line | std_type | object
23 | line | from_bus | uint32
24 | line | to_bus | uint32
25 | line | length_km | float64
26 | line | r_ohm_per_km | float64
27 | line | x_ohm_per_km | float64
28 | line | c_nf_per_km | float64
29 | line | g_us_per_km | float64
30 | line | max_i_ka | float64
31 | line | df | float64
32 | line | parallel | uint32
33 | line | type | object
34 | line | in_service | bool
35 | trafo | name | object
36 | trafo | std_type | object
37 | trafo | hv_bus | uint32
38 | trafo | lv_bus | uint32
39 | trafo | sn_mva | float64
40 | trafo | vn_hv_kv | float64
41 | trafo | vn_lv_kv | float64
42 | trafo | vk_percent | float64
43 | trafo | vkr_percent | float64
44 | trafo | pfe_kw | float64
45 | trafo | i0_percent | float64
46 | trafo | shift_degree | float64
47 | trafo | tap_side | object
48 | trafo | tap_neutral | int32
49 | trafo | tap_min | int32
50 | trafo | tap_max | int32
51 | trafo | tap_step_percent | float64
52 | trafo | tap_step_degree | float64
53 | trafo | tap_pos | int32
54 | trafo | tap_phase_shifter | bool
55 | trafo | parallel | uint32
56 | trafo | df | float64
57 | trafo | in_service | bool
58 | line_geodata | coords | object
59 | bus_geodata | x | float64
60 | bus_geodata | y | float64
61 | bus_geodata | coords | object

## parameters
| version | format_version | converged | OPF_converged | name | f_hz | sn_mva
0 | 2.14.6 | 2.14.0 | FALSE | FALSE |  | 50 | 1