## bus
| name | vn_kv | type | zone | in_service
0 | bus_LV_329-8_0_3_node_0 | 0.4 | n |  | TRUE
1 | bus_LV_329-8_0_3_node_1 | 0.4 | n |  | TRUE
2 | bus_LV_329-8_0_3_node_4 | 0.4 | n |  | TRUE
3 | bus_LV_329-8_0_3_node_2 | 0.4 | n |  | TRUE
4 | bus_LV_329-8_0_3_node_5 | 0.4 | n |  | TRUE
5 | bus_LV_329-8_0_3_node_6 | 0.4 | n |  | TRUE
6 | bus_LV_329-8_0_3_node_64 | 0.4 | n |  | TRUE
7 | bus_LV_329-8_0_3_node_7 | 0.4 | n |  | TRUE
8 | bus_LV_329-8_0_3_node_30 | 0.4 | n |  | TRUE
9 | bus_LV_329-8_0_3_node_11 | 0.4 | n |  | TRUE
10 | bus_LV_329-8_0_3_node_14 | 0.4 | n |  | TRUE
11 | bus_LV_329-8_0_3_node_15 | 0.4 | n |  | TRUE
12 | bus_LV_329-8_0_3_node_16 | 0.4 | n |  | TRUE
13 | bus_LV_329-8_0_3_node_9 | 0.4 | n |  | TRUE
14 | bus_LV_329-8_0_3_node_54 | 0.4 | n |  | TRUE
15 | bus_LV_329-8_0_3_node_59 | 0.4 | n |  | TRUE
16 | bus_LV_329-8_0_3_node_29 | 0.4 | n |  | TRUE
17 | bus_LV_329-8_0_3_node_8 | 0.4 | n |  | TRUE
18 | bus_LV_329-8_0_3_node_28 | 0.4 | n |  | TRUE
19 | bus_LV_329-8_0_3_node_10 | 0.4 | n |  | TRUE
20 | bus_LV_329-8_0_3_node_12 | 0.4 | n |  | TRUE
21 | bus_LV_329-8_0_3_node_20 | 0.4 | n |  | TRUE
22 | bus_LV_329-8_0_3_node_13 | 0.4 | n |  | TRUE
23 | bus_LV_329-8_0_3_node_40 | 0.4 | n |  | TRUE
24 | bus_LV_329-8_0_3_node_55 | 0.4 | n |  | TRUE
25 | bus_LV_329-8_0_3_node_22 | 0.4 | n |  | TRUE
26 | bus_LV_329-8_0_3_node_19 | 0.4 | n |  | TRUE
27 | bus_LV_329-8_0_3_node_41 | 0.4 | n |  | TRUE
28 | bus_LV_329-8_0_3_node_56 | 0.4 | n |  | TRUE
29 | bus_LV_329-8_0_3_node_58 | 0.4 | n |  | TRUE
30 | bus_LV_329-8_0_3_node_53 | 0.4 | n |  | TRUE
31 | bus_LV_329-8_0_3_node_17 | 0.4 | n |  | TRUE
32 | bus_LV_329-8_0_3_node_18 | 0.4 | n |  | TRUE
33 | bus_LV_329-8_0_3_node_21 | 0.4 | n |  | TRUE
34 | bus_LV_329-8_0_3_node_23 | 0.4 | n |  | TRUE
35 | bus_LV_329-8_0_3_node_35 | 0.4 | n |  | TRUE
36 | bus_LV_329-8_0_3_node_39 | 0.4 | n |  | TRUE
37 | bus_LV_329-8_0_3_node_24 | 0.4 | n |  | TRUE
38 | bus_LV_329-8_0_3_node_32 | 0.4 | n |  | TRUE
39 | bus_LV_329-8_0_3_node_26 | 0.4 | n |  | TRUE
40 | bus_LV_329-8_0_3_node_25 | 0.4 | n |  | TRUE
41 | bus_LV_329-8_0_3_node_33 | 0.4 | n |  | TRUE
42 | bus_LV_329-8_0_3_node_44 | 0.4 | n |  | TRUE
43 | bus_LV_329-8_0_3_node_27 | 0.4 | n |  | TRUE
44 | bus_LV_329-8_0_3_node_37 | 0.4 | n |  | TRUE
45 | bus_LV_329-8_0_3_node_38 | 0.4 | n |  | TRUE
46 | bus_LV_329-8_0_3_node_67 | 0.4 | n |  | TRUE
47 | bus_LV_329-8_0_3_node_69 | 0.4 | n |  | TRUE
48 | bus_LV_329-8_0_3_node_70 | 0.4 | n |  | TRUE
49 | bus_LV_329-8_0_3_node_45 | 0.4 | n |  | TRUE
50 | bus_LV_329-8_0_3_node_31 | 0.4 | n |  | TRUE
51 | bus_LV_329-8_0_3_node_36 | 0.4 | n |  | TRUE
52 | bus_LV_329-8_0_3_node_34 | 0.4 | n |  | TRUE
53 | bus_LV_329-8_0_3_node_68 | 0.4 | n |  | TRUE
54 | bus_LV_329-8_0_3_node_42 | 0.4 | n |  | TRUE
55 | bus_LV_329-8_0_3_node_43 | 0.4 | n |  | TRUE
56 | bus_LV_329-8_0_3_node_46 | 0.4 | n |  | TRUE
57 | bus_LV_329-8_0_3_node_47 | 0.4 | n |  | TRUE
58 | bus_LV_329-8_0_3_node_49 | 0.4 | n |  | TRUE
59 | bus_LV_329-8_0_3_node_48 | 0.4 | n |  | TRUE
60 | bus_LV_329-8_0_3_node_50 | 0.4 | n |  | TRUE
61 | bus_LV_329-8_0_3_node_52 | 0.4 | n |  | TRUE
62 | bus_LV_329-8_0_3_node_51 | 0.4 | n |  | TRUE
63 | bus_LV_329-8_0_3_node_57 | 0.4 | n |  | TRUE
64 | bus_LV_329-8_0_3_node_61 | 0.4 | n |  | TRUE
65 | bus_LV_329-8_0_3_node_60 | 0.4 | n |  | TRUE
66 | bus_LV_329-8_0_3_node_62 | 0.4 | n |  | TRUE
67 | bus_LV_329-8_0_3_node_63 | 0.4 | n |  | TRUE
68 | bus_LV_329-8_0_3_node_65 | 0.4 | n |  | TRUE
69 | bus_MV_481_1_node_140 | 20 | n |  | TRUE

## load
| name | bus | p_mw | q_mvar | const_z_percent | const_i_percent | sn_mva | scaling | in_service | type
0 | LV_329-8_0_3_load_0 | 0 | 0.021423 | 0.0053691 | 0 | 0 |  | 1 | TRUE | wye
1 | LV_329-8_0_3_load_5 | 4 | 0.0021907 | 0.00054905 | 0 | 0 |  | 1 | TRUE | wye
2 | LV_329-8_0_3_load_64 | 6 | 0.0021664 | 0.00054296 | 0 | 0 |  | 1 | TRUE | wye
3 | LV_329-8_0_3_load_7 | 7 | 0.00068639 | 0.00017203 | 0 | 0 |  | 1 | TRUE | wye
4 | LV_329-8_0_3_load_30 | 8 | 0.0024494 | 0.00061388 | 0 | 0 |  | 1 | TRUE | wye
5 | LV_329-8_0_3_load_14 | 10 | 0.00092664 | 0.00023224 | 0 | 0 |  | 1 | TRUE | wye
6 | LV_329-8_0_3_load_9 | 13 | 0.010992 | 0.0027547 | 0 | 0 |  | 1 | TRUE | wye
7 | LV_329-8_0_3_load_59 | 15 | 0.0019278 | 0.00048316 | 0 | 0 |  | 1 | TRUE | wye
8 | LV_329-8_0_3_load_8 | 17 | 0.0058359 | 0.0014626 | 0 | 0 |  | 1 | TRUE | wye
9 | LV_329-8_0_3_load_28 | 18 | 0.002391 | 0.00059924 | 0 | 0 |  | 1 | TRUE | wye
10 | LV_329-8_0_3_load_10 | 19 | 0.0018728 | 0.00046938 | 0 | 0 |  | 1 | TRUE | wye
11 | LV_329-8_0_3_load_12 | 20 | 0.0018728 | 0.00046938 | 0 | 0 |  | 1 | TRUE | wye
12 | LV_329-8_0_3_load_13 | 22 | 0.0016158 | 0.00040496 | 0 | 0 |  | 1 | TRUE | wye
13 | LV_329-8_0_3_load_55 | 24 | 0.0019642 | 0.00049229 | 0 | 0 |  | 1 | TRUE | wye
14 | LV_329-8_0_3_load_41 | 27 | 0.00063702 | 0.00015965 | 0 | 0 |  | 1 | TRUE | wye
15 | LV_329-8_0_3_load_58 | 29 | 0.00097887 | 0.00024533 | 0 | 0 |  | 1 | TRUE | wye
16 | LV_329-8_0_3_load_17 | 31 | 0.0041356 | 0.0010365 | 0 | 0 |  | 1 | TRUE | wye
17 | LV_329-8_0_3_load_18 | 32 | 0.03203 | 0.0080274 | 0 | 0 |  | 1 | TRUE | wye
18 | LV_329-8_0_3_load_21 | 33 | 0.054263 | 0.0136 | 0 | 0 |  | 1 | TRUE | wye
19 | LV_329-8_0_3_load_35 | 35 | 0.00161 | 0.00040351 | 0 | 0 |  | 1 | TRUE | wye
20 | LV_329-8_0_3_load_39 | 36 | 0.05813 | 0.014569 | 0 | 0 |  | 1 | TRUE | wye
21 | LV_329-8_0_3_load_26 | 39 | 0.062527 | 0.015671 | 0 | 0 |  | 1 | TRUE | wye
22 | LV_329-8_0_3_load_44 | 42 | 0.067392 | 0.01689 | 0 | 0 |  | 1 | TRUE | wye
23 | LV_329-8_0_3_load_67 | 46 | 0.0024945 | 0.00062519 | 0 | 0 |  | 1 | TRUE | wye
24 | LV_329-8_0_3_load_69 | 47 | 0.037687 | 0.0094452 | 0 | 0 |  | 1 | TRUE | wye
25 | LV_329-8_0_3_load_70 | 48 | 0.013067 | 0.0032748 | 0 | 0 |  | 1 | TRUE | wye
26 | LV_329-8_0_3_load_45 | 49 | 0.043465 | 0.010893 | 0 | 0 |  | 1 | TRUE | wye
27 | LV_329-8_0_3_load_31 | 50 | 0.00077691 | 0.00019471 | 0 | 0 |  | 1 | TRUE | wye
28 | LV_329-8_0_3_load_36 | 51 | 0.0006371 | 0.00015967 | 0 | 0 |  | 1 | TRUE | wye
29 | LV_329-8_0_3_load_43 | 55 | 0.0041674 | 0.0010445 | 0 | 0 |  | 1 | TRUE | wye
30 | LV_329-8_0_3_load_46 | 56 | 0.0071863 | 0.0018011 | 0 | 0 |  | 1 | TRUE | wye
31 | LV_329-8_0_3_load_47 | 57 | 0.0042948 | 0.0010764 | 0 | 0 |  | 1 | TRUE | wye
32 | LV_329-8_0_3_load_48 | 59 | 0.001072 | 0.00026868 | 0 | 0 |  | 1 | TRUE | wye
33 | LV_329-8_0_3_load_52 | 61 | 0.00090945 | 0.00022793 | 0 | 0 |  | 1 | TRUE | wye
34 | LV_329-8_0_3_load_51 | 62 | 0.0070874 | 0.0017763 | 0 | 0 |  | 1 | TRUE | wye
35 | LV_329-8_0_3_load_60 | 65 | 0.0076771 | 0.0019241 | 0 | 0 |  | 1 | TRUE | wye
36 | LV_329-8_0_3_load_63 | 67 | 0.0022779 | 0.0005709 | 0 | 0 |  | 1 | TRUE | wye
37 | LV_329-8_0_3_load_65 | 68 | 0.0026753 | 0.0006705 | 0 | 0 |  | 1 | TRUE | wye

## ext_grid
| name | bus | vm_pu | va_degree | slack_weight | in_service
0 |  | 36 | 1 | 0 | 1 | TRUE

## line
| name | std_type | from_bus | to_bus | length_km | r_ohm_per_km | x_ohm_per_km | c_nf_per_km | g_us_per_km | max_i_ka | df | parallel | type | in_service
0 | LV_329-8_0_3_line_0 |  | 0 | 1 | 0.011205 | 0.125 | 0.08 | 261 | 0 | 0.364 | 1 | 1 | cs | TRUE
1 | LV_329-8_0_3_line_1 |  | 1 | 2 | 0.072556 | 0.125 | 0.08 | 261 | 0 | 0.364 | 1 | 1 | cs | TRUE
2 | LV_329-8_0_3_line_2 |  | 2 | 6 | 0.037097 | 0.125 | 0.08 | 261 | 0 | 0.364 | 1 | 1 | cs | TRUE
3 | LV_329-8_0_3_line_3 |  | 3 | 4 | 0.035985 | 0.125 | 0.08 | 261 | 0 | 0.364 | 1 | 1 | cs | TRUE
4 | LV_329-8_0_3_line_4 |  | 3 | 5 | 0.084748 | 0.125 | 0.08 | 261 | 0 | 0.364 | 1 | 1 | cs | TRUE
5 | LV_329-8_0_3_line_5 |  | 4 | 7 | 0.0020163 | 0.125 | 0.08 | 261 | 0 | 0.364 | 1 | 1 | cs | TRUE
6 | LV_329-8_0_3_line_6 |  | 5 | 8 | 0.040929 | 0.125 | 0.08 | 261 | 0 | 0.364 | 1 | 1 | cs | TRUE
7 | LV_329-8_0_3_line_7 |  | 6 | 16 | 0.021068 | 0.125 | 0.08 | 261 | 0 | 0.364 | 1 | 1 | cs | TRUE
8 | LV_329-8_0_3_line_8 |  | 7 | 17 | 0.005475 | 0.125 | 0.08 | 261 | 0 | 0.364 | 1 | 1 | cs | TRUE
9 | LV_329-8_0_3_line_9 |  | 8 | 18 | 0.019405 | 0.125 | 0.08 | 261 | 0 | 0.364 | 1 | 1 | cs | TRUE
10 | LV_329-8_0_3_line_10 |  | 9 | 10 | 0.02303 | 0.125 | 0.08 | 261 | 0 | 0.364 | 1 | 1 | cs | TRUE
11 | LV_329-8_0_3_line_11 |  | 9 | 11 | 0.22888 | 0.125 | 0.08 | 261 | 0 | 0.364 | 1 | 1 | cs | TRUE
12 | LV_329-8_0_3_line_12 |  | 9 | 12 | 0.062642 | 0.125 | 0.08 | 261 | 0 | 0.364 | 1 | 1 | cs | TRUE
13 | LV_329-8_0_3_line_13 |  | 9 | 13 | 0.029666 | 0.125 | 0.08 | 261 | 0 | 0.364 | 1 | 1 | cs | TRUE
14 | LV_329-8_0_3_line_14 |  | 11 | 24 | 0.054585 | 0.125 | 0.08 | 261 | 0 | 0.364 | 1 | 1 | cs | TRUE
15 | LV_329-8_0_3_line_15 |  | 12 | 14 | 0.018221 | 0.125 | 0.08 | 261 | 0 | 0.364 | 1 | 1 | cs | TRUE
16 | LV_329-8_0_3_line_16 |  | 12 | 15 | 0.031455 | 0.125 | 0.08 | 261 | 0 | 0.364 | 1 | 1 | cs | TRUE
17 | LV_329-8_0_3_line_17 |  | 13 | 19 | 0.0051899 | 0.125 | 0.08 | 261 | 0 | 0.364 | 1 | 1 | cs | TRUE
18 | LV_329-8_0_3_line_18 |  | 14 | 29 | 0.024267 | 0.125 | 0.08 | 261 | 0 | 0.364 | 1 | 1 | cs | TRUE
19 | LV_329-8_0_3_line_19 |  | 14 | 30 | 0.01049 | 0.125 | 0.08 | 261 | 0 | 0.364 | 1 | 1 | cs | TRUE
20 | LV_329-8_0_3_line_20 |  | 16 | 43 | 0.031248 | 0.125 | 0.08 | 261 | 0 | 0.364 | 1 | 1 | cs | TRUE
21 | LV_329-8_0_3_line_21 |  | 18 | 43 | 0.021267 | 0.125 | 0.08 | 261 | 0 | 0.364 | 1 | 1 | cs | TRUE
22 | LV_329-8_0_3_line_22 |  | 19 | 20 | 0.016598 | 0.125 | 0.08 | 261 | 0 | 0.364 | 1 | 1 | cs | TRUE
23 | LV_329-8_0_3_line_23 |  | 20 | 21 | 0.010574 | 0.125 | 0.08 | 261 | 0 | 0.364 | 1 | 1 | cs | TRUE
24 | LV_329-8_0_3_line_24 |  | 21 | 25 | 0.039802 | 0.125 | 0.08 | 261 | 0 | 0.364 | 1 | 3 | cs | TRUE
25 | LV_329-8_0_3_line_25 |  | 21 | 26 | 0.016793 | 0.125 | 0.08 | 261 | 0 | 0.364 | 1 | 3 | cs | TRUE
26 | LV_329-8_0_3_line_26 |  | 22 | 23 | 0.03878 | 0.125 | 0.08 | 261 | 0 | 0.364 | 1 | 1 | cs | TRUE
27 | LV_329-8_0_3_line_27 |  | 23 | 27 | 0.021013 | 0.125 | 0.08 | 261 | 0 | 0.364 | 1 | 1 | cs | TRUE
28 | LV_329-8_0_3_line_28 |  | 24 | 28 | 0.1113 | 0.125 | 0.08 | 261 | 0 | 0.364 | 1 | 1 | cs | TRUE
29 | LV_329-8_0_3_line_29 |  | 25 | 35 | 0.012884 | 0.125 | 0.08 | 261 | 0 | 0.364 | 1 | 3 | cs | TRUE
30 | LV_329-8_0_3_line_30 |  | 25 | 36 | 0.024789 | 0.125 | 0.08 | 261 | 0 | 0.364 | 1 | 3 | cs | TRUE
31 | LV_329-8_0_3_line_31 |  | 26 | 33 | 0.035705 | 0.125 | 0.08 | 261 | 0 | 0.364 | 1 | 2 | cs | TRUE
32 | LV_329-8_0_3_line_32 |  | 26 | 31 | 0.019579 | 0.125 | 0.08 | 261 | 0 | 0.364 | 1 | 1 | cs | TRUE
33 | LV_329-8_0_3_line_33 |  | 27 | 54 | 0.015401 | 0.125 | 0.08 | 261 | 0 | 0.364 | 1 | 1 | cs | TRUE
34 | LV_329-8_0_3_line_34 |  | 28 | 63 | 0.022087 | 0.125 | 0.08 | 261 | 0 | 0.364 | 1 | 1 | cs | TRUE
35 | LV_329-8_0_3_line_35 |  | 30 | 62 | 0.05398 | 0.125 | 0.08 | 261 | 0 | 0.364 | 1 | 1 | cs | TRUE
36 | LV_329-8_0_3_line_36 |  | 31 | 32 | 0.002759 | 0.125 | 0.08 | 261 | 0 | 0.364 | 1 | 1 | cs | TRUE
37 | LV_329-8_0_3_line_37 |  | 33 | 34 | 0.02296 | 0.125 | 0.08 | 261 | 0 | 0.364 | 1 | 1 | cs | TRUE
38 | LV_329-8_0_3_line_38 |  | 34 | 37 | 0.013272 | 0.125 | 0.08 | 261 | 0 | 0.364 | 1 | 1 | cs | TRUE
39 | LV_329-8_0_3_line_39 |  | 35 | 38 | 0.030329 | 0.125 | 0.08 | 261 | 0 | 0.364 | 1 | 3 | cs | TRUE
40 | LV_329-8_0_3_line_40 |  | 37 | 39 | 0.024595 | 0.125 | 0.08 | 261 | 0 | 0.364 | 1 | 1 | cs | TRUE
41 | LV_329-8_0_3_line_41 |  | 38 | 51 | 0.013697 | 0.125 | 0.08 | 261 | 0 | 0.364 | 1 | 3 | cs | TRUE
42 | LV_329-8_0_3_line_42 |  | 38 | 50 | 0.020323 | 0.125 | 0.08 | 261 | 0 | 0.364 | 1 | 1 | cs | TRUE
43 | LV_329-8_0_3_line_43 |  | 39 | 43 | 0.017851 | 0.125 | 0.08 | 261 | 0 | 0.364 | 1 | 1 | cs | TRUE
44 | LV_329-8_0_3_line_44 |  | 40 | 41 | 0.054893 | 0.125 | 0.08 | 261 | 0 | 0.364 | 1 | 2 | cs | TRUE
45 | LV_329-8_0_3_line_45 |  | 40 | 42 | 0.011605 | 0.125 | 0.08 | 261 | 0 | 0.364 | 1 | 1 | cs | TRUE
46 | LV_329-8_0_3_line_46 |  | 41 | 44 | 0.024891 | 0.125 | 0.08 | 261 | 0 | 0.364 | 1 | 3 | cs | TRUE
47 | LV_329-8_0_3_line_47 |  | 42 | 49 | 0.019148 | 0.125 | 0.08 | 261 | 0 | 0.364 | 1 | 1 | cs | TRUE
48 | LV_329-8_0_3_line_48 |  | 44 | 45 | 0.1427 | 0.125 | 0.08 | 261 | 0 | 0.364 | 1 | 1 | cs | TRUE
49 | LV_329-8_0_3_line_49 |  | 44 | 46 | 0.026558 | 0.125 | 0.08 | 261 | 0 | 0.364 | 1 | 3 | cs | TRUE
50 | LV_329-8_0_3_line_50 |  | 45 | 47 | 0.04455 | 0.125 | 0.08 | 261 | 0 | 0.364 | 1 | 1 | cs | TRUE
51 | LV_329-8_0_3_line_51 |  | 45 | 48 | 0.008963 | 0.125 | 0.08 | 261 | 0 | 0.364 | 1 | 1 | cs | TRUE
52 | LV_329-8_0_3_line_52 |  | 46 | 52 | 0.02127 | 0.125 | 0.08 | 261 | 0 | 0.364 | 1 | 3 | cs | TRUE
53 | LV_329-8_0_3_line_53 |  | 51 | 54 | 0.0011593 | 0.125 | 0.08 | 261 | 0 | 0.364 | 1 | 3 | cs | TRUE
54 | LV_329-8_0_3_line_54 |  | 52 | 53 | 0.0094 | 0.125 | 0.08 | 261 | 0 | 0.364 | 1 | 3 | cs | TRUE
55 | LV_329-8_0_3_line_55 |  | 53 | 55 | 0.015179 | 0.125 | 0.08 | 261 | 0 | 0.364 | 1 | 3 | cs | TRUE
56 | LV_329-8_0_3_line_56 |  | 54 | 55 | 0.037126 | 0.125 | 0.08 | 261 | 0 | 0.364 | 1 | 3 | cs | TRUE
57 | LV_329-8_0_3_line_57 |  | 56 | 57 | 0.020267 | 0.125 | 0.08 | 261 | 0 | 0.364 | 1 | 1 | cs | TRUE
58 | LV_329-8_0_3_line_58 |  | 57 | 58 | 0.067376 | 0.125 | 0.08 | 261 | 0 | 0.364 | 1 | 1 | cs | TRUE
59 | LV_329-8_0_3_line_59 |  | 58 | 60 | 0.012809 | 0.125 | 0.08 | 261 | 0 | 0.364 | 1 | 1 | cs | TRUE
60 | LV_329-8_0_3_line_60 |  | 59 | 60 | 0.017371 | 0.125 | 0.08 | 261 | 0 | 0.364 | 1 | 1 | cs | TRUE
61 | LV_329-8_0_3_line_61 |  | 60 | 61 | 0.06456 | 0.125 | 0.08 | 261 | 0 | 0.364 | 1 | 1 | cs | TRUE
62 | LV_329-8_0_3_line_62 |  | 61 | 62 | 0.018621 | 0.125 | 0.08 | 261 | 0 | 0.364 | 1 | 1 | cs | TRUE
63 | LV_329-8_0_3_line_63 |  | 63 | 64 | 0.043812 | 0.125 | 0.08 | 261 | 0 | 0.364 | 1 | 1 | cs | TRUE
64 | LV_329-8_0_3_line_64 |  | 63 | 65 | 0.02782 | 0.125 | 0.08 | 261 | 0 | 0.364 | 1 | 1 | cs | TRUE
65 | LV_329-8_0_3_line_65 |  | 64 | 66 | 0.14011 | 0.125 | 0.08 | 261 | 0 | 0.364 | 1 | 1 | cs | TRUE
66 | LV_329-8_0_3_line_66 |  | 64 | 67 | 0.041662 | 0.125 | 0.08 | 261 | 0 | 0.364 | 1 | 1 | cs | TRUE
67 | LV_329-8_0_3_line_67 |  | 66 | 68 | 0.043036 | 0.125 | 0.08 | 261 | 0 | 0.364 | 1 | 1 | cs | TRUE

## trafo
| name | std_type | hv_bus | lv_bus | sn_mva | vn_hv_kv | vn_lv_kv | vk_percent | vkr_percent | pfe_kw | i0_percent | shift_degree | tap_side | tap_neutral | tap_min | tap_max | tap_step_percent | tap_step_degree | tap_pos | tap_phase_shifter | parallel | df | in_service
0 | LV_329-8_0_3_trafo_39 | 0.63 MVA 20/0.4 kV | 69 | 36 | 0.63 | 20 | 0.4 | 6 | 1.206 | 1.65 | 0.2619 | 150 | hv | 0 | -2 | 2 | 2.5 | 0 | 0 | FALSE | 1 | 1 | TRUE

## line_geodata
| x0 | y0 | x1 | y1 | x2 | y2 | x3 | y3 | x4 | y4 | x5 | y5 | x6 | y6 | x7 | y7 | x8 | y8 | x9 | y9 | x10 | y10 | x11 | y11
0 | 2624912.2273 | 1229547.1074 | 2624911.5063 | 1229558.2889
1 | 2624912.2273 | 1229547.1074 | 2624935.6345 | 1229548.8396 | 2624984.5843 | 1229552.4802
2 | 2624984.5843 | 1229552.4802 | 2624992.5356 | 1229553.0694 | 2625016.4709 | 1229557.1056 | 2625021.1697 | 1229558.3098
3 | 2624895.4846 | 1229638.1478 | 2624887.9687 | 1229673.3395
4 | 2624976.6477 | 1229624.2346 | 2624939.3672 | 1229639.71 | 2624913.3275 | 1229642.6584 | 2624895.4846 | 1229638.1478
5 | 2624887.9687 | 1229673.3395 | 2624887.7508 | 1229674.3595 | 2624886.7935 | 1229674.1844
6 | 2624976.6477 | 1229624.2346 | 2625014.5944 | 1229608.8962
7 | 2625041.1262 | 1229564.647 | 2625037.3328 | 1229562.452 | 2625021.1697 | 1229558.3098
8 | 2624881.4079 | 1229673.199 | 2624886.7935 | 1229674.1844
9 | 2625014.5944 | 1229608.8962 | 2625020.2854 | 1229606.5959 | 2625032.3302 | 1229601.0343
10 | 2624943.1727 | 1229704.1536 | 2624926.1421 | 1229697.4784 | 2624921.4051 | 1229697.3677
11 | 2625094.896 | 1229857.1495 | 2625047.8294 | 1229815.1929 | 2624952.9953 | 1229738.9713 | 2624939.7387 | 1229726.4638 | 2624939.4137 | 1229722.6824 | 2624937.8906 | 1229719.1962 | 2624935.327 | 1229716.3837 | 2624943.1727 | 1229704.1536
12 | 2624915.7525 | 1229747.4317 | 2624922.3305 | 1229735.83 | 2624925.7794 | 1229737.0785 | 2624929.4526 | 1229737.2051 | 2624932.9791 | 1229736.197 | 2624936.0252 | 1229734.1529 | 2624938.6077 | 1229730.6616 | 2624939.7387 | 1229726.4638 | 2624939.4137 | 1229722.6824 | 2624937.8906 | 1229719.1962 | 2624935.327 | 1229716.3837 | 2624943.1727 | 1229704.1536
13 | 2624943.1727 | 1229704.1536 | 2624951.5482 | 1229693.8492 | 2624963.3893 | 1229686.2386 | 2624965.5123 | 1229685.3248
14 | 2625094.896 | 1229857.1495 | 2625136.3812 | 1229892.6253
15 | 2624915.7525 | 1229747.4317 | 2624908.6378 | 1229764.2121
16 | 2624915.7525 | 1229747.4317 | 2624889.6648 | 1229729.8576
17 | 2624970.2794 | 1229683.2731 | 2624965.5123 | 1229685.3248
18 | 2624908.6378 | 1229764.2121 | 2624894.5887 | 1229763.6975 | 2624887.5008 | 1229756.3511
19 | 2624914.0312 | 1229773.2178 | 2624908.6378 | 1229764.2121
20 | 2625041.1262 | 1229564.647 | 2625046.5972 | 1229567.8164 | 2625049.4258 | 1229576.0777 | 2625051.6384 | 1229592.1189
21 | 2625051.6384 | 1229592.1189 | 2625032.3302 | 1229601.0343
22 | 2624970.2794 | 1229683.2731 | 2624985.5256 | 1229676.711
23 | 2624995.2385 | 1229672.5305 | 2624985.5256 | 1229676.711
24 | 2624995.2385 | 1229672.5305 | 2625002.7594 | 1229669.16 | 2625010.8694 | 1229687.8275 | 2625015.3333 | 1229698.108
25 | 2624995.2385 | 1229672.5305 | 2625002.7594 | 1229669.16 | 2625010.6286 | 1229665.8132
26 | 2625004.281 | 1229774.0296 | 2624974.2947 | 1229749.4386
27 | 2625004.281 | 1229774.0296 | 2625017.8334 | 1229757.9703
28 | 2625220.9664 | 1229964.9579 | 2625136.3812 | 1229892.6253
29 | 2625015.3333 | 1229698.108 | 2625020.4666 | 1229709.9247
30 | 2625015.3333 | 1229698.108 | 2625038.0329 | 1229688.148
31 | 2625010.6286 | 1229665.8132 | 2625043.4861 | 1229651.8404
32 | 2625010.6286 | 1229665.8132 | 2625002.7402 | 1229647.8942
33 | 2625027.7661 | 1229746.2003 | 2625017.8334 | 1229757.9703
34 | 2625220.9664 | 1229964.9579 | 2625207.2513 | 1229982.2992
35 | 2624914.0312 | 1229773.2178 | 2624923.4219 | 1229768.2652 | 2624930.7221 | 1229770.5305 | 2624936.2044 | 1229770.9536 | 2624945.358 | 1229768.3571 | 2624953.2751 | 1229769.8133 | 2624960.3775 | 1229772.2779 | 2624963.9367 | 1229775.9836
36 | 2625001.6286 | 1229645.369 | 2625002.7402 | 1229647.8942
37 | 2625064.3127 | 1229642.2023 | 2625053.9132 | 1229647.4062 | 2625043.4861 | 1229651.8404
38 | 2625064.3127 | 1229642.2023 | 2625063.7887 | 1229638.9204 | 2625064.4538 | 1229635.6768 | 2625066.2382 | 1229632.8715 | 2625068.9053 | 1229630.8926
39 | 2625037.4108 | 1229734.9007 | 2625023.1282 | 1229716.0516 | 2625020.4666 | 1229709.9247
40 | 2625068.9053 | 1229630.8926 | 2625064.9369 | 1229621.6815 | 2625058.9617 | 1229608.3985
41 | 2625037.4108 | 1229734.9007 | 2625028.5187 | 1229745.3185
42 | 2625037.4108 | 1229734.9007 | 2625050.4826 | 1229719.3389
43 | 2625051.6384 | 1229592.1189 | 2625058.9617 | 1229608.3985
44 | 2625100.0426 | 1229685.59 | 2625104.5338 | 1229691.1456 | 2625112.5425 | 1229699.6289 | 2625096.1854 | 1229718.3268 | 2625085.0336 | 1229716.9234
45 | 2625100.0426 | 1229685.59 | 2625094.8677 | 1229687.6805 | 2625093.2672 | 1229688.2186 | 2625091.8578 | 1229688.3349 | 2625090.3287 | 1229688.0839 | 2625089.1042 | 1229687.4673
46 | 2625102.0544 | 1229734.8504 | 2625088.8483 | 1229723.0321 | 2625085.0336 | 1229716.9234
47 | 2625075.1053 | 1229675.0008 | 2625079.453 | 1229676.8536 | 2625081.7182 | 1229678.5753 | 2625087.5123 | 1229685.9374 | 2625089.1042 | 1229687.4673
48 | 2625102.0544 | 1229734.8504 | 2625122.8024 | 1229709.567 | 2625150.5872 | 1229732.8315 | 2625178.4546 | 1229756.1855 | 2625185.2849 | 1229762.0846 | 2625167.0665 | 1229783.8319
49 | 2625102.0544 | 1229734.8504 | 2625100.8368 | 1229741.5826 | 2625087.955 | 1229756.5086
50 | 2625167.0665 | 1229783.8319 | 2625153.1106 | 1229800.7498 | 2625145.0181 | 1229810.3659 | 2625140.4733 | 1229810.3467 | 2625137.2055 | 1229809.2879 | 2625135.6513 | 1229807.8249
51 | 2625167.0665 | 1229783.8319 | 2625160.1751 | 1229778.0771
52 | 2625074.0581 | 1229772.6108 | 2625087.955 | 1229756.5086
53 | 2625027.7661 | 1229746.2003 | 2625028.5187 | 1229745.3185
54 | 2625074.0581 | 1229772.6108 | 2625067.9077 | 1229779.7337
55 | 2625067.9077 | 1229779.7337 | 2625056.2585 | 1229770.0022
56 | 2625027.7661 | 1229746.2003 | 2625056.2585 | 1229770.0022
57 | 2625052.9113 | 1229874.0549 | 2625041.149 | 1229890.56
58 | 2624991.5219 | 1229856.0367 | 2625007.287 | 1229875.3478 | 2625028.2392 | 1229894.9698 | 2625040.8526 | 1229890.9759 | 2625041.149 | 1229890.56
59 | 2624991.5219 | 1229856.0367 | 2624999.8797 | 1229846.3103
60 | 2624999.8797 | 1229846.3103 | 2625011.2025 | 1229833.1366
61 | 2624999.8797 | 1229846.3103 | 2624975.2085 | 1229821.1472 | 2624970.9771 | 1229813.2247 | 2624969.5845 | 1229805.7255 | 2624969.2857 | 1229793.0179
62 | 2624963.9367 | 1229775.9836 | 2624965.6417 | 1229777.7588 | 2624969.0702 | 1229783.8546 | 2624969.2857 | 1229793.0179
63 | 2625207.2513 | 1229982.2992 | 2625189.2553 | 1230007.1492 | 2625200.2457 | 1230014.3334
64 | 2625207.2513 | 1229982.2992 | 2625187.5711 | 1229962.6357
65 | 2625102.5069 | 1230003.1141 | 2625160.5238 | 1230050.5429 | 2625189.2553 | 1230007.1492 | 2625200.2457 | 1230014.3334
66 | 2625200.2457 | 1230014.3334 | 2625203.8512 | 1230019.6852 | 2625211.606 | 1230025.4103 | 2625216.0096 | 1230026.5185 | 2625221.3352 | 1230024.551 | 2625232.5755 | 1230014.0955
67 | 2625102.5069 | 1230003.1141 | 2625077.002 | 1229980.1262 | 2625069.6592 | 1229975.4591

## bus_geodata
| x | y | coords
0 | 2624911.5063 | 1229558.2889
1 | 2624912.2273 | 1229547.1074
2 | 2624984.5843 | 1229552.4802
3 | 2624895.4846 | 1229638.1478
4 | 2624887.9687 | 1229673.3395
5 | 2624976.6477 | 1229624.2346
6 | 2625021.1697 | 1229558.3098
7 | 2624886.7935 | 1229674.1844
8 | 2625014.5944 | 1229608.8962
9 | 2624943.1727 | 1229704.1536
10 | 2624921.4051 | 1229697.3677
11 | 2625094.896 | 1229857.1495
12 | 2624915.7525 | 1229747.4317
13 | 2624965.5123 | 1229685.3248
14 | 2624908.6378 | 1229764.2121
15 | 2624889.6648 | 1229729.8576
16 | 2625041.1262 | 1229564.647
17 | 2624881.4079 | 1229673.199
18 | 2625032.3302 | 1229601.0343
19 | 2624970.2794 | 1229683.2731
20 | 2624985.5256 | 1229676.711
21 | 2624995.2385 | 1229672.5305
22 | 2624974.2947 | 1229749.4386
23 | 2625004.281 | 1229774.0296
24 | 2625136.3812 | 1229892.6253
25 | 2625015.3333 | 1229698.108
26 | 2625010.6286 | 1229665.8132
27 | 2625017.8334 | 1229757.9703
28 | 2625220.9664 | 1229964.9579
29 | 2624887.5008 | 1229756.3511
30 | 2624914.0312 | 1229773.2178
31 | 2625002.7402 | 1229647.8942
32 | 2625001.6286 | 1229645.369
33 | 2625043.4861 | 1229651.8404
34 | 2625064.3127 | 1229642.2023
35 | 2625020.4666 | 1229709.9247
36 | 2625038.0329 | 1229688.148
37 | 2625068.9053 | 1229630.8926
38 | 2625037.4108 | 1229734.9007
39 | 2625058.9617 | 1229608.3985
40 | 2625100.0426 | 1229685.59
41 | 2625085.0336 | 1229716.9234
42 | 2625089.1042 | 1229687.4673
43 | 2625051.6384 | 1229592.1189
44 | 2625102.0544 | 1229734.8504
45 | 2625167.0665 | 1229783.8319
46 | 2625087.955 | 1229756.5086
47 | 2625135.6513 | 1229807.8249
48 | 2625160.1751 | 1229778.0771
49 | 2625075.1053 | 1229675.0008
50 | 2625050.4826 | 1229719.3389
51 | 2625028.5187 | 1229745.3185
52 | 2625074.0581 | 1229772.6108
53 | 2625067.9077 | 1229779.7337
54 | 2625027.7661 | 1229746.2003
55 | 2625056.2585 | 1229770.0022
56 | 2625052.9113 | 1229874.0549
57 | 2625041.149 | 1229890.56
58 | 2624991.5219 | 1229856.0367
59 | 2625011.2025 | 1229833.1366
60 | 2624999.8797 | 1229846.3103
61 | 2624969.2857 | 1229793.0179
62 | 2624963.9367 | 1229775.9836
63 | 2625207.2513 | 1229982.2992
64 | 2625200.2457 | 1230014.3334
65 | 2625187.5711 | 1229962.6357
66 | 2625102.5069 | 1230003.1141
67 | 2625232.5755 | 1230014.0955
68 | 2625069.6592 | 1229975.4591
69 | 2625046.7056 | 1229684.3426

## line_std_types
| c_nf_per_km | r_ohm_per_km | x_ohm_per_km | max_i_ka | type | q_mm2 | alpha | voltage_rating
NAYY 4x50 SE | 210 | 0.642 | 0.083 | 0.142 | cs | 50 | 0.00403 | LV
NAYY 4x120 SE | 264 | 0.225 | 0.08 | 0.242 | cs | 120 | 0.00403 | LV
NAYY 4x150 SE | 261 | 0.208 | 0.08 | 0.27 | cs | 150 | 0.00403 | LV
NA2XS2Y 1x95 RM/25 12/20 kV | 216 | 0.313 | 0.132 | 0.252 | cs | 95 | 0.00403 | MV
NA2XS2Y 1x185 RM/25 12/20 kV | 273 | 0.161 | 0.117 | 0.362 | cs | 185 | 0.00403 | MV
NA2XS2Y 1x240 RM/25 12/20 kV | 304 | 0.122 | 0.112 | 0.421 | cs | 240 | 0.00403 | MV
NA2XS2Y 1x95 RM/25 6/10 kV | 315 | 0.313 | 0.123 | 0.249 | cs | 95 | 0.00403 | MV
NA2XS2Y 1x185 RM/25 6/10 kV | 406 | 0.161 | 0.11 | 0.358 | cs | 185 | 0.00403 | MV
NA2XS2Y 1x240 RM/25 6/10 kV | 456 | 0.122 | 0.105 | 0.416 | cs | 240 | 0.00403 | MV
NA2XS2Y 1x150 RM/25 12/20 kV | 250 | 0.206 | 0.116 | 0.319 | cs | 150 | 0.00403 | MV
NA2XS2Y 1x120 RM/25 12/20 kV | 230 | 0.253 | 0.119 | 0.283 | cs | 120 | 0.00403 | MV
NA2XS2Y 1x70 RM/25 12/20 kV | 190 | 0.443 | 0.132 | 0.22 | cs | 70 | 0.00403 | MV
NA2XS2Y 1x150 RM/25 6/10 kV | 360 | 0.206 | 0.11 | 0.315 | cs | 150 | 0.00403 | MV
NA2XS2Y 1x120 RM/25 6/10 kV | 340 | 0.253 | 0.113 | 0.28 | cs | 120 | 0.00403 | MV
NA2XS2Y 1x70 RM/25 6/10 kV | 280 | 0.443 | 0.123 | 0.217 | cs | 70 | 0.00403 | MV
N2XS(FL)2Y 1x120 RM/35 64/110 kV | 112 | 0.153 | 0.166 | 0.366 | cs | 120 | 0.00393 | HV
N2XS(FL)2Y 1x185 RM/35 64/110 kV | 125 | 0.099 | 0.156 | 0.457 | cs | 185 | 0.00393 | HV
N2XS(FL)2Y 1x240 RM/35 64/110 kV | 135 | 0.075 | 0.149 | 0.526 | cs | 240 | 0.00393 | HV
N2XS(FL)2Y 1x300 RM/35 64/110 kV | 144 | 0.06 | 0.144 | 0.588 | cs | 300 | 0.00393 | HV
15-AL1/3-ST1A 0.4 | 11 | 1.8769 | 0.35 | 0.105 | ol | 16 | 0.00403 | LV
24-AL1/4-ST1A 0.4 | 11.25 | 1.2012 | 0.335 | 0.14 | ol | 24 | 0.00403 | LV
48-AL1/8-ST1A 0.4 | 12.2 | 0.5939 | 0.3 | 0.21 | ol | 48 | 0.00403 | LV
94-AL1/15-ST1A 0.4 | 13.2 | 0.306 | 0.29 | 0.35 | ol | 94 | 0.00403 | LV
34-AL1/6-ST1A 10.0 | 9.7 | 0.8342 | 0.36 | 0.17 | ol | 34 | 0.00403 | MV
48-AL1/8-ST1A 10.0 | 10.1 | 0.5939 | 0.35 | 0.21 | ol | 48 | 0.00403 | MV
70-AL1/11-ST1A 10.0 | 10.4 | 0.4132 | 0.339 | 0.29 | ol | 70 | 0.00403 | MV
94-AL1/15-ST1A 10.0 | 10.75 | 0.306 | 0.33 | 0.35 | ol | 94 | 0.00403 | MV
122-AL1/20-ST1A 10.0 | 11.1 | 0.2376 | 0.323 | 0.41 | ol | 122 | 0.00403 | MV
149-AL1/24-ST1A 10.0 | 11.25 | 0.194 | 0.315 | 0.47 | ol | 149 | 0.00403 | MV
34-AL1/6-ST1A 20.0 | 9.15 | 0.8342 | 0.382 | 0.17 | ol | 34 | 0.00403 | MV
48-AL1/8-ST1A 20.0 | 9.5 | 0.5939 | 0.372 | 0.21 | ol | 48 | 0.00403 | MV
70-AL1/11-ST1A 20.0 | 9.7 | 0.4132 | 0.36 | 0.29 | ol | 70 | 0.00403 | MV
94-AL1/15-ST1A 20.0 | 10 | 0.306 | 0.35 | 0.35 | ol | 94 | 0.00403 | MV
122-AL1/20-ST1A 20.0 | 10.3 | 0.2376 | 0.344 | 0.41 | ol | 122 | 0.00403 | MV
149-AL1/24-ST1A 20.0 | 10.5 | 0.194 | 0.337 | 0.47 | ol | 149 | 0.00403 | MV
184-AL1/30-ST1A 20.0 | 10.75 | 0.1571 | 0.33 | 0.535 | ol | 184 | 0.00403 | MV
243-AL1/39-ST1A 20.0 | 11 | 0.1188 | 0.32 | 0.645 | ol | 243 | 0.00403 | MV
48-AL1/8-ST1A 110.0 | 8 | 0.5939 | 0.46 | 0.21 | ol | 48 | 0.00403 | HV
70-AL1/11-ST1A 110.0 | 8.4 | 0.4132 | 0.45 | 0.29 | ol | 70 | 0.00403 | HV
94-AL1/15-ST1A 110.0 | 8.65 | 0.306 | 0.44 | 0.35 | ol | 94 | 0.00403 | HV
122-AL1/20-ST1A 110.0 | 8.5 | 0.2376 | 0.43 | 0.41 | ol | 122 | 0.00403 | HV
149-AL1/24-ST1A 110.0 | 8.75 | 0.194 | 0.41 | 0.47 | ol | 149 | 0.00403 | HV
184-AL1/30-ST1A 110.0 | 8.8 | 0.1571 | 0.4 | 0.535 | ol | 184 | 0.00403 | HV
243-AL1/39-ST1A 110.0 | 9 | 0.1188 | 0.39 | 0.645 | ol | 243 | 0.00403 | HV
305-AL1/39-ST1A 110.0 | 9.2 | 0.0949 | 0.38 | 0.74 | ol | 305 | 0.00403 | HV
490-AL1/64-ST1A 110.0 | 9.75 | 0.059 | 0.37 | 0.96 | ol | 490 | 0.00403 | HV
679-AL1/86-ST1A 110.0 | 9.95 | 0.042 | 0.36 | 1.15 | ol | 679 | 0.00403 | HV
490-AL1/64-ST1A 220.0 | 10 | 0.059 | 0.285 | 0.96 | ol | 490 | 0.00403 | HV
679-AL1/86-ST1A 220.0 | 11.7 | 0.042 | 0.275 | 1.15 | ol | 679 | 0.00403 | HV
490-AL1/64-ST1A 380.0 | 11 | 0.059 | 0.253 | 0.96 | ol | 490 | 0.00403 | HV
679-AL1/86-ST1A 380.0 | 14.6 | 0.042 | 0.25 | 1.15 | ol | 679 | 0.00403 | HV

## trafo_std_types
| i0_percent | pfe_kw | vkr_percent | sn_mva | vn_lv_kv | vn_hv_kv | vk_percent | shift_degree | vector_group | tap_side | tap_neutral | tap_min | tap_max | tap_step_degree | tap_step_percent | tap_phase_shifter
160 MVA 380/110 kV | 0.06 | 60 | 0.25 | 160 | 110 | 380 | 12.2 | 0 | Yy0 | hv | 0 | -9 | 9 | 0 | 1.5 | FALSE
100 MVA 220/110 kV | 0.06 | 55 | 0.26 | 100 | 110 | 220 | 12 | 0 | Yy0 | hv | 0 | -9 | 9 | 0 | 1.5 | FALSE
63 MVA 110/20 kV | 0.04 | 22 | 0.32 | 63 | 20 | 110 | 18 | 150 | YNd5 | hv | 0 | -9 | 9 | 0 | 1.5 | FALSE
40 MVA 110/20 kV | 0.05 | 18 | 0.34 | 40 | 20 | 110 | 16.2 | 150 | YNd5 | hv | 0 | -9 | 9 | 0 | 1.5 | FALSE
25 MVA 110/20 kV | 0.07 | 14 | 0.41 | 25 | 20 | 110 | 12 | 150 | YNd5 | hv | 0 | -9 | 9 | 0 | 1.5 | FALSE
63 MVA 110/10 kV | 0.04 | 22 | 0.32 | 63 | 10 | 110 | 18 | 150 | YNd5 | hv | 0 | -9 | 9 | 0 | 1.5 | FALSE
40 MVA 110/10 kV | 0.05 | 18 | 0.34 | 40 | 10 | 110 | 16.2 | 150 | YNd5 | hv | 0 | -9 | 9 | 0 | 1.5 | FALSE
25 MVA 110/10 kV | 0.07 | 14 | 0.41 | 25 | 10 | 110 | 12 | 150 | YNd5 | hv | 0 | -9 | 9 | 0 | 1.5 | FALSE
0.25 MVA 20/0.4 kV | 0.32 | 0.8 | 1.44 | 0.25 | 0.4 | 20 | 6 | 150 | Yzn5 | hv | 0 | -2 | 2 | 0 | 2.5 | FALSE
0.4 MVA 20/0.4 kV | 0.3375 | 1.35 | 1.425 | 0.4 | 0.4 | 20 | 6 | 150 | Dyn5 | hv | 0 | -2 | 2 | 0 | 2.5 | FALSE
0.63 MVA 20/0.4 kV | 0.2619 | 1.65 | 1.206 | 0.63 | 0.4 | 20 | 6 | 150 | Dyn5 | hv | 0 | -2 | 2 | 0 | 2.5 | FALSE
0.25 MVA 10/0.4 kV | 0.24 | 0.6 | 1.2 | 0.25 | 0.4 | 10 | 4 | 150 | Dyn5 | hv | 0 | -2 | 2 | 0 | 2.5 | FALSE
0.4 MVA 10/0.4 kV | 0.2375 | 0.95 | 1.325 | 0.4 | 0.4 | 10 | 4 | 150 | Dyn5 | hv | 0 | -2 | 2 | 0 | 2.5 | FALSE
0.63 MVA 10/0.4 kV | 0.1873 | 1.18 | 1.0794 | 0.63 | 0.4 | 10 | 4 | 150 | Dyn5 | hv | 0 | -2 | 2 | 0 | 2.5 | FALSE

## trafo3w_std_types
| sn_hv_mva | sn_mv_mva | sn_lv_mva | vn_hv_kv | vn_mv_kv | vn_lv_kv | vk_hv_percent | vk_mv_percent | vk_lv_percent | vkr_hv_percent | vkr_mv_percent | vkr_lv_percent | pfe_kw | i0_percent | shift_mv_degree | shift_lv_degree | vector_group | tap_side | tap_neutral | tap_min | tap_max | tap_step_percent
63/25/38 MVA 110/20/10 kV | 63 | 25 | 38 | 110 | 20 | 10 | 10.4 | 10.4 | 10.4 | 0.28 | 0.32 | 0.35 | 35 | 0.89 | 0 | 0 | YN0yn0yn0 | hv | 0 | -10 | 10 | 1.2
63/25/38 MVA 110/10/10 kV | 63 | 25 | 38 | 110 | 10 | 10 | 10.4 | 10.4 | 10.4 | 0.28 | 0.32 | 0.35 | 35 | 0.89 | 0 | 0 | YN0yn0yn0 | hv | 0 | -10 | 10 | 1.2

## fuse_std_types
| fuse_type | i_rated_a | t_avg | t_min | t_total | x_avg | x_min | x_total
HV 100A | HV 100A | 100 | 0 | [10.0, 3.64, 0.854, 0.281, 0.1, 0.0531, 0.022, 0.01] | [10.0, 4.267, 1.21, 0.403, 0.1, 0.058, 0.022, 0.01] | 0 | [300.0, 350.0, 450.0, 550.0, 700.0, 850.0, 1200.0, 1752.0] | [600.0, 700.0, 900.0, 1150.0, 1665.0, 2000.0, 3000.0, 4313.0]
HV 10A | HV 10A | 10 | 0 | [10.0, 1675.0, 0.344, 0.156, 0.1, 0.0417, 0.0171, 0.01] | [10.0, 1.3, 0.3, 0.155, 0.1, 0.0555, 0.023, 0.01] | 0 | [30.0, 32.0, 35.0, 37.0, 39.0, 50.0, 70.0, 88.0] | [60.0, 70.0, 80.0, 87.0, 94.0, 110.0, 150.0, 216.0]
HV 125A | HV 125A | 125 | 0 | [10.0, 1.82, 0.344, 0.1, 0.0467, 0.0269, 0.01] | [10.0, 2.478, 0.426, 0.1, 0.0427, 0.0211, 0.01] | 0 | [375.0, 500.0, 700.0, 925.0, 1200.0, 1500.0, 2341.0] | [750.0, 1000.0, 1500.0, 2200.0, 3000.0, 4000.0, 5765.0]
HV 160A | HV 160A | 160 | 0 | [10.0, 4.15, 1.03, 0.198, 0.1, 0.051, 0.0172, 0.01] | [10.0, 2.3, 0.734, 0.274, 0.1, 0.046, 0.0177, 0.01] | 0 | [480.0, 550.0, 700.0, 1000.0, 1260.0, 1600.0, 2500.0, 3227.0] | [960.0, 1300.0, 1700.0, 2200.0, 2996.0, 4000.0, 6000.0, 7946.0]
HV 16A | HV 16A | 16 | 0 | [10.0, 0.352, 0.164, 0.1, 0.0649, 0.0342, 0.01] | [10.0, 2.34, 0.722, 0.181, 0.1, 0.055, 0.0296, 0.01] | 0 | [48.0, 60.0, 65.0, 71.0, 80.0, 100.0, 162.0] | [96.0, 110.0, 125.0, 150.0, 168.0, 200.0, 250.0, 398.0]
HV 200A | HV 200A | 200 | 0 | [10.0, 4.267, 1.21, 0.403, 0.1, 0.058, 0.022, 0.01] | [10.0, 3.73, 1.654, 0.328, 0.1, 0.0531, 0.019, 0.01] | 0 | [600.0, 700.0, 900.0, 1150.0, 1665.0, 2000.0, 3000.0, 4313.0] | [1200.0, 1500.0, 1800.0, 2700.0, 3960.0, 5000.0, 7500.0, 10620.0]
HV 20A | HV 20A | 20 | 0 | [10.0, 1.3, 0.3, 0.155, 0.1, 0.0555, 0.023, 0.01] | [10.0, 1.3, 0.161, 0.1, 0.0611, 0.0399, 0.0141, 0.01] | 0 | [60.0, 70.0, 80.0, 87.0, 94.0, 110.0, 150.0, 216.0] | [120.0, 150.0, 200.0, 223.0, 260.0, 300.0, 450.0, 532.0]
HV 25A | HV 25A | 25 | 0 | [10.0, 2.512, 0.833, 0.299, 0.1, 0.0372, 0.0223, 0.01] | [10.0, 3.125, 0.597, 0.198, 0.1, 0.0378, 0.022, 0.01] | 0 | [75.0, 82.0, 90.0, 100.0, 124.0, 170.0, 200.0, 289.0] | [150.0, 170.0, 210.0, 250.0, 294.0, 400.0, 500.0, 711.0]
HV 31.5A | HV 31.5A | 31.5 | 0 | [10.0, 2.34, 0.722, 0.181, 0.1, 0.055, 0.0296, 0.01] | [10.0, 2.84, 0.368, 0.164, 0.1, 0.0621, 0.0378, 0.0195, 0.01] | 0 | [95.0, 110.0, 125.0, 150.0, 165.0, 200.0, 250.0, 390.0] | [189.0, 220.0, 300.0, 350.0, 393.0, 450.0, 530.0, 700.0, 960.0]
HV 40A | HV 40A | 40 | 0 | [10.0, 1.3, 0.161, 0.1, 0.0611, 0.0399, 0.0141, 0.01] | [10.0, 2.05, 0.369, 0.198, 0.1, 0.051, 0.0298, 0.01] | 0 | [120.0, 150.0, 200.0, 223.0, 260.0, 300.0, 450.0, 532.0] | [240.0, 300.0, 400.0, 450.0, 530.0, 650.0, 800.0, 1311.0]
HV 50A | HV 50A | 50 | 0 | [10.0, 3.215, 0.597, 0.198, 0.1, 0.0378, 0.022, 0.01] | [10.0, 3.64, 0.854, 0.281, 0.1, 0.0531, 0.022, 0.01] | 0 | [150.0, 170.0, 210.0, 250.0, 294.0, 400.0, 500.0, 711.0] | [300.0, 350.0, 450.0, 550.0, 700.0, 850.0, 1200.0, 1752.0]
HV 6.3A | HV 6.3A | 6.3 | 0 | [10.0, 1.39, 0.344, 0.168, 0.1, 0.056, 0.0263, 0.01] | [10.0, 1.711, 0.516, 0.198, 0.1, 0.0634, 0.0303, 0.01] | 0 | [19.0, 19.5, 20.4, 20.8, 22.0, 25.0, 32.0, 48.0] | [38.0, 40.0, 43.0, 48.0, 53.0, 60.0, 75.0, 118.0]
HV 63A | HV 63A | 63 | 0 | [10.0, 2.84, 0.368, 0.164, 0.1, 0.0621, 0.0378, 0.0195, 0.01] | [10.0, 1.82, 0.344, 0.1, 0.0467, 0.0269, 0.01] | 0 | [189.0, 220.0, 300.0, 350.0, 393.0, 450.0, 530.0, 700.0, 961.0] | [378.0, 500.0, 700.0, 934.0, 1200.0, 1500.0, 2366.0]
HV 80A | HV 80A | 80 | 0 | [10.0, 2.05, 0.369, 0.198, 0.1, 0.051, 0.0298, 0.01] | [10.0, 4.15, 1.03, 0.198, 0.1, 0.051, 0.0172, 0.01] | 0 | [240.0, 300.0, 400.0, 450.0, 530.0, 650.0, 800.0, 1311.0] | [480.0, 550.0, 700.0, 1000.0, 1260.0, 1600.0, 2500.0, 3227.0]
Siemens NH-1-100 | Siemens NH-1-100 | 100 | [5400.0, 2000.0, 400.0, 20.0, 1.0, 0.2, 0.012, 0.004] | 0 | 0 | [150.0, 190.0, 250.0, 430.0, 900.0, 1250.0, 2700.0, 3600.0] | 0 | 0
Siemens NH-1-125 | Siemens NH-1-125 | 125 | [4800.0, 120.0, 7.0, 0.1, 0.004] | 0 | 0 | [180.0, 400.0, 740.0, 2000.0, 4250.0] | 0 | 0
Siemens NH-1-16 | Siemens NH-1-16 | 16 | [4000.0, 400.0, 2.0, 0.1, 0.04, 0.01] | 0 | 0 | [26.0, 35.0, 75.0, 150.0, 200.0, 300.0] | 0 | 0
Siemens NH-1-160 | Siemens NH-1-160 | 160 | [4800.0, 120.0, 7.0, 0.1, 0.004] | 0 | 0 | [210.0, 500.0, 900.0, 2300.0, 5000.0] | 0 | 0
Siemens NH-1-25 | Siemens NH-1-25 | 25 | [4000.0, 1000.0, 10.0, 0.2, 0.02, 0.01] | 0 | 0 | [40.0, 50.0, 100.0, 210.0, 400.0, 500.0] | 0 | 0
Siemens NH-1-50 | Siemens NH-1-50 | 50 | [4000.0, 40.0, 4.0, 1.0, 0.02, 0.01] | 0 | 0 | [86.0, 200.0, 300.0, 400.0, 1000.0, 1280.0] | 0 | 0
Siemens NH-1-63 | Siemens NH-1-63 | 63 | [4000.0, 100.0, 10.0, 2.0, 0.04, 0.01] | 0 | 0 | [100.0, 200.0, 300.0, 400.0, 1000.0, 1500.0] | 0 | 0
Siemens NH-1-80 | Siemens NH-1-80 | 80 | [4800.0, 120.0, 7.0, 0.1, 0.01] | 0 | 0 | [150.58, 250.0, 450.0, 1150.0, 2470.0] | 0 | 0
Siemens NH-2-1000 | Siemens NH-2-1000 | 1000 | [4800.0, 120.0, 7.0, 0.1, 0.004] | 0 | 0 | [1900.0, 3500.0, 8400.0, 24000.0, 52000.0] | 0 | 0
Siemens NH-2-200 | Siemens NH-2-200 | 200 | [4800.0, 120.0, 7.0, 0.1, 0.004] | 0 | 0 | [280.0, 650.0, 1200.0, 3000.0, 7000.0] | 0 | 0
Siemens NH-2-224 | Siemens NH-2-224 | 224 | [4800.0, 120.0, 7.0, 0.2, 0.04, 0.004] | 0 | 0 | [400.0, 750.0, 1453.0, 3025.0, 4315.0, 7600.0] | 0 | 0
Siemens NH-2-250 | Siemens NH-2-250 | 250 | [4800.0, 120.0, 7.0, 0.1, 0.004] | 0 | 0 | [450.0, 800.0, 1650.0, 4000.0, 8500.0] | 0 | 0
Siemens NH-2-315 | Siemens NH-2-315 | 315 | [4800.0, 120.0, 7.0, 0.1, 0.004] | 0 | 0 | [550.0, 920.0, 1900.0, 5000.0, 11000.0] | 0 | 0
Siemens NH-2-355 | Siemens NH-2-355 | 355 | [4800.0, 120.0, 6.0, 0.1, 0.004] | 0 | 0 | [650.0, 1116.27, 2350.0, 5840.0, 12790.0] | 0 | 0
Siemens NH-2-400 | Siemens NH-2-400 | 400 | [4800.0, 120.0, 7.0, 0.1, 0.004] | 0 | 0 | [720.0, 1350.0, 2800.0, 6500.0, 15000.0] | 0 | 0
Siemens NH-2-425 | Siemens NH-2-425 | 425 | [4800.0, 120.0, 7.0, 0.1, 0.004] | 0 | 0 | [850.0, 1500.0, 3050.0, 7500.0, 16500.0] | 0 | 0
Siemens NH-2-630 | Siemens NH-2-630 | 630 | [4800.0, 120.0, 7.0, 0.1, 0.004] | 0 | 0 | [1200.0, 2000.0, 4800.0, 12000.0, 26000.0] | 0 | 0

## dtypes
| element | column | dtype
0 | bus | name | object
1 | bus | vn_kv | float64
2 | bus | type | object
3 | bus | zone | object
4 | bus | in_service | bool
5 | load | name | object
6 | load | bus | uint32
7 | load | p_mw | float64
8 | load | q_mvar | float64
9 | load | const_z_percent | float64
10 | load | const_i_percent | float64
11 | load | sn_mva | float64
12 | load | scaling | float64
13 | load | in_service | bool
14 | load | type | object
15 | ext_grid | name | object
16 | ext_grid | bus | uint32
17 | ext_grid | vm_pu | float64
18 | ext_grid | va_degree | float64
19 | ext_grid | slack_weight | float64
20 | ext_grid | in_service | bool
21 | line | name | object
22 | line | std_type | object
23 | line | from_bus | uint32
24 | line | to_bus | uint32
25 | line | length_km | float64
26 | line | r_ohm_per_km | float64
27 | line | x_ohm_per_km | float64
28 | line | c_nf_per_km | float64
29 | line | g_us_per_km | float64
30 | line | max_i_ka | float64
31 | line | df | float64
32 | line | parallel | uint32
33 | line | type | object
34 | line | in_service | bool
35 | trafo | name | object
36 | trafo | std_type | object
37 | trafo | hv_bus | uint32
38 | trafo | lv_bus | uint32
39 | trafo | sn_mva | float64
40 | trafo | vn_hv_kv | float64
41 | trafo | vn_lv_kv | float64
42 | trafo | vk_percent | float64
43 | trafo | vkr_percent | float64
44 | trafo | pfe_kw | float64
45 | trafo | i0_percent | float64
46 | trafo | shift_degree | float64
47 | trafo | tap_side | object
48 | trafo | tap_neutral | int32
49 | trafo | tap_min | int32
50 | trafo | tap_max | int32
51 | trafo | tap_step_percent | float64
52 | trafo | tap_step_degree | float64
53 | trafo | tap_pos | int32
54 | trafo | tap_phase_shifter | bool
55 | trafo | parallel | uint32
56 | trafo | df | float64
57 | trafo | in_service | bool
58 | line_geodata | coords | object
59 | bus_geodata | x | float64
60 | bus_geodata | y | float64
61 | bus_geodata | coords | object

## parameters
| version | format_version | converged | OPF_converged | name | f_hz | sn_mva
0 | 2.14.6 | 2.14.0 | FALSE | FALSE |  | 50 | 1