## bus
| name | vn_kv | type | zone | in_service
0 | bus_LV_329-9_0_4_node_0 | 0.4 | n |  | TRUE
1 | bus_LV_329-9_0_4_node_1 | 0.4 | n |  | TRUE
2 | bus_LV_329-9_0_4_node_2 | 0.4 | n |  | TRUE
3 | bus_LV_329-9_0_4_node_3 | 0.4 | n |  | TRUE
4 | bus_LV_329-9_0_4_node_4 | 0.4 | n |  | TRUE
5 | bus_LV_329-9_0_4_node_34 | 0.4 | n |  | TRUE
6 | bus_LV_329-9_0_4_node_20 | 0.4 | n |  | TRUE
7 | bus_LV_329-9_0_4_node_59 | 0.4 | n |  | TRUE
8 | bus_LV_329-9_0_4_node_27 | 0.4 | n |  | TRUE
9 | bus_LV_329-9_0_4_node_19 | 0.4 | n |  | TRUE
10 | bus_LV_329-9_0_4_node_22 | 0.4 | n |  | TRUE
11 | bus_LV_329-9_0_4_node_86 | 0.4 | n |  | TRUE
12 | bus_LV_329-9_0_4_node_54 | 0.4 | n |  | TRUE
13 | bus_LV_329-9_0_4_node_10 | 0.4 | n |  | TRUE
14 | bus_LV_329-9_0_4_node_58 | 0.4 | n |  | TRUE
15 | bus_LV_329-9_0_4_node_28 | 0.4 | n |  | TRUE
16 | bus_LV_329-9_0_4_node_56 | 0.4 | n |  | TRUE
17 | bus_LV_329-9_0_4_node_9 | 0.4 | n |  | TRUE
18 | bus_LV_329-9_0_4_node_23 | 0.4 | n |  | TRUE
19 | bus_LV_329-9_0_4_node_70 | 0.4 | n |  | TRUE
20 | bus_LV_329-9_0_4_node_69 | 0.4 | n |  | TRUE
21 | bus_LV_329-9_0_4_node_78 | 0.4 | n |  | TRUE
22 | bus_LV_329-9_0_4_node_24 | 0.4 | n |  | TRUE
23 | bus_LV_329-9_0_4_node_41 | 0.4 | n |  | TRUE
24 | bus_LV_329-9_0_4_node_51 | 0.4 | n |  | TRUE
25 | bus_LV_329-9_0_4_node_25 | 0.4 | n |  | TRUE
26 | bus_LV_329-9_0_4_node_55 | 0.4 | n |  | TRUE
27 | bus_LV_329-9_0_4_node_53 | 0.4 | n |  | TRUE
28 | bus_LV_329-9_0_4_node_60 | 0.4 | n |  | TRUE
29 | bus_LV_329-9_0_4_node_8 | 0.4 | n |  | TRUE
30 | bus_LV_329-9_0_4_node_29 | 0.4 | n |  | TRUE
31 | bus_LV_329-9_0_4_node_6 | 0.4 | n |  | TRUE
32 | bus_LV_329-9_0_4_node_30 | 0.4 | n |  | TRUE
33 | bus_LV_329-9_0_4_node_77 | 0.4 | n |  | TRUE
34 | bus_LV_329-9_0_4_node_32 | 0.4 | n |  | TRUE
35 | bus_LV_329-9_0_4_node_46 | 0.4 | n |  | TRUE
36 | bus_LV_329-9_0_4_node_79 | 0.4 | n |  | TRUE
37 | bus_LV_329-9_0_4_node_26 | 0.4 | n |  | TRUE
38 | bus_LV_329-9_0_4_node_57 | 0.4 | n |  | TRUE
39 | bus_LV_329-9_0_4_node_17 | 0.4 | n |  | TRUE
40 | bus_LV_329-9_0_4_node_74 | 0.4 | n |  | TRUE
41 | bus_LV_329-9_0_4_node_76 | 0.4 | n |  | TRUE
42 | bus_LV_329-9_0_4_node_62 | 0.4 | n |  | TRUE
43 | bus_LV_329-9_0_4_node_87 | 0.4 | n |  | TRUE
44 | bus_LV_329-9_0_4_node_47 | 0.4 | n |  | TRUE
45 | bus_LV_329-9_0_4_node_52 | 0.4 | n |  | TRUE
46 | bus_LV_329-9_0_4_node_5 | 0.4 | n |  | TRUE
47 | bus_LV_329-9_0_4_node_7 | 0.4 | n |  | TRUE
48 | bus_LV_329-9_0_4_node_11 | 0.4 | n |  | TRUE
49 | bus_LV_329-9_0_4_node_36 | 0.4 | n |  | TRUE
50 | bus_LV_329-9_0_4_node_21 | 0.4 | n |  | TRUE
51 | bus_LV_329-9_0_4_node_37 | 0.4 | n |  | TRUE
52 | bus_LV_329-9_0_4_node_38 | 0.4 | n |  | TRUE
53 | bus_LV_329-9_0_4_node_48 | 0.4 | n |  | TRUE
54 | bus_LV_329-9_0_4_node_35 | 0.4 | n |  | TRUE
55 | bus_LV_329-9_0_4_node_45 | 0.4 | n |  | TRUE
56 | bus_LV_329-9_0_4_node_44 | 0.4 | n |  | TRUE
57 | bus_LV_329-9_0_4_node_50 | 0.4 | n |  | TRUE
58 | bus_LV_329-9_0_4_node_49 | 0.4 | n |  | TRUE
59 | bus_LV_329-9_0_4_node_42 | 0.4 | n |  | TRUE
60 | bus_LV_329-9_0_4_node_43 | 0.4 | n |  | TRUE
61 | bus_LV_329-9_0_4_node_85 | 0.4 | n |  | TRUE
62 | bus_LV_329-9_0_4_node_84 | 0.4 | n |  | TRUE
63 | bus_LV_329-9_0_4_node_75 | 0.4 | n |  | TRUE
64 | bus_LV_329-9_0_4_node_63 | 0.4 | n |  | TRUE
65 | bus_LV_329-9_0_4_node_65 | 0.4 | n |  | TRUE
66 | bus_LV_329-9_0_4_node_61 | 0.4 | n |  | TRUE
67 | bus_LV_329-9_0_4_node_39 | 0.4 | n |  | TRUE
68 | bus_LV_329-9_0_4_node_40 | 0.4 | n |  | TRUE
69 | bus_LV_329-9_0_4_node_73 | 0.4 | n |  | TRUE
70 | bus_LV_329-9_0_4_node_67 | 0.4 | n |  | TRUE
71 | bus_LV_329-9_0_4_node_64 | 0.4 | n |  | TRUE
72 | bus_LV_329-9_0_4_node_80 | 0.4 | n |  | TRUE
73 | bus_LV_329-9_0_4_node_81 | 0.4 | n |  | TRUE
74 | bus_LV_329-9_0_4_node_66 | 0.4 | n |  | TRUE
75 | bus_LV_329-9_0_4_node_68 | 0.4 | n |  | TRUE
76 | bus_LV_329-9_0_4_node_71 | 0.4 | n |  | TRUE
77 | bus_LV_329-9_0_4_node_72 | 0.4 | n |  | TRUE
78 | bus_LV_329-9_0_4_node_82 | 0.4 | n |  | TRUE
79 | bus_LV_329-9_0_4_node_83 | 0.4 | n |  | TRUE
80 | bus_MV_584_0_node_83 | 20 | n |  | TRUE

## load
| name | bus | p_mw | q_mvar | const_z_percent | const_i_percent | sn_mva | scaling | in_service | type
0 | LV_329-9_0_4_load_0 | 0 | 0.0034166 | 0.00085628 | 0 | 0 |  | 1 | TRUE | wye
1 | LV_329-9_0_4_load_1 | 1 | 0.013005 | 0.0032594 | 0 | 0 |  | 1 | TRUE | wye
2 | LV_329-9_0_4_load_2 | 2 | 0.0023836 | 0.0005974 | 0 | 0 |  | 1 | TRUE | wye
3 | LV_329-9_0_4_load_3 | 3 | 0.0020166 | 0.00050541 | 0 | 0 |  | 1 | TRUE | wye
4 | LV_329-9_0_4_load_59 | 7 | 0.011062 | 0.0027725 | 0 | 0 |  | 1 | TRUE | wye
5 | LV_329-9_0_4_load_86 | 11 | 0.010939 | 0.0027416 | 0 | 0 |  | 1 | TRUE | wye
6 | LV_329-9_0_4_load_54 | 12 | 0.01098 | 0.0027518 | 0 | 0 |  | 1 | TRUE | wye
7 | LV_329-9_0_4_load_58 | 14 | 0.019084 | 0.004783 | 0 | 0 |  | 1 | TRUE | wye
8 | LV_329-9_0_4_load_56 | 16 | 0.0071573 | 0.0017938 | 0 | 0 |  | 1 | TRUE | wye
9 | LV_329-9_0_4_load_78 | 21 | 0.025684 | 0.0064371 | 0 | 0 |  | 1 | TRUE | wye
10 | LV_329-9_0_4_load_41 | 23 | 0.0051212 | 0.0012835 | 0 | 0 |  | 1 | TRUE | wye
11 | LV_329-9_0_4_load_51 | 24 | 0.026749 | 0.006704 | 0 | 0 |  | 1 | TRUE | wye
12 | LV_329-9_0_4_load_55 | 26 | 0.010438 | 0.0026159 | 0 | 0 |  | 1 | TRUE | wye
13 | LV_329-9_0_4_load_53 | 27 | 0.0053642 | 0.0013444 | 0 | 0 |  | 1 | TRUE | wye
14 | LV_329-9_0_4_load_60 | 28 | 0.020162 | 0.0050531 | 0 | 0 |  | 1 | TRUE | wye
15 | LV_329-9_0_4_load_77 | 33 | 0.0067748 | 0.0016979 | 0 | 0 |  | 1 | TRUE | wye
16 | LV_329-9_0_4_load_79 | 36 | 0.00056946 | 0.00014272 | 0 | 0 |  | 1 | TRUE | wye
17 | LV_329-9_0_4_load_57 | 38 | 0.0083445 | 0.0020913 | 0 | 0 |  | 1 | TRUE | wye
18 | LV_329-9_0_4_load_74 | 40 | 0.0048202 | 0.0012081 | 0 | 0 |  | 1 | TRUE | wye
19 | LV_329-9_0_4_load_76 | 41 | 0.0036387 | 0.00091195 | 0 | 0 |  | 1 | TRUE | wye
20 | LV_329-9_0_4_load_87 | 43 | 0.013704 | 0.0034346 | 0 | 0 |  | 1 | TRUE | wye
21 | LV_329-9_0_4_load_47 | 44 | 0.023727 | 0.0059465 | 0 | 0 |  | 1 | TRUE | wye
22 | LV_329-9_0_4_load_52 | 45 | 0.0074327 | 0.0018628 | 0 | 0 |  | 1 | TRUE | wye
23 | LV_329-9_0_4_load_5 | 46 | 0.023784 | 0.0059607 | 0 | 0 |  | 1 | TRUE | wye
24 | LV_329-9_0_4_load_36 | 49 | 0.016369 | 0.0041026 | 0 | 0 |  | 1 | TRUE | wye
25 | LV_329-9_0_4_load_37 | 51 | 0.052805 | 0.013234 | 0 | 0 |  | 1 | TRUE | wye
26 | LV_329-9_0_4_load_38 | 52 | 0.0018135 | 0.00045452 | 0 | 0 |  | 1 | TRUE | wye
27 | LV_329-9_0_4_load_45 | 55 | 0.00047708 | 0.00011957 | 0 | 0 |  | 1 | TRUE | wye
28 | LV_329-9_0_4_load_44 | 56 | 0.0043889 | 0.0011 | 0 | 0 |  | 1 | TRUE | wye
29 | LV_329-9_0_4_load_50 | 57 | 0.0033888 | 0.00084931 | 0 | 0 |  | 1 | TRUE | wye
30 | LV_329-9_0_4_load_49 | 58 | 0.0018145 | 0.00045476 | 0 | 0 |  | 1 | TRUE | wye
31 | LV_329-9_0_4_load_42 | 59 | 0.0046528 | 0.0011661 | 0 | 0 |  | 1 | TRUE | wye
32 | LV_329-9_0_4_load_43 | 60 | 0.0060527 | 0.001517 | 0 | 0 |  | 1 | TRUE | wye
33 | LV_329-9_0_4_load_85 | 61 | 0.006587 | 0.0016508 | 0 | 0 |  | 1 | TRUE | wye
34 | LV_329-9_0_4_load_84 | 62 | 0.0095444 | 0.002392 | 0 | 0 |  | 1 | TRUE | wye
35 | LV_329-9_0_4_load_75 | 63 | 0.0060511 | 0.0015166 | 0 | 0 |  | 1 | TRUE | wye
36 | LV_329-9_0_4_load_63 | 64 | 0.010772 | 0.0026996 | 0 | 0 |  | 1 | TRUE | wye
37 | LV_329-9_0_4_load_65 | 65 | 0.0057074 | 0.0014304 | 0 | 0 |  | 1 | TRUE | wye
38 | LV_329-9_0_4_load_61 | 66 | 0.010785 | 0.0027029 | 0 | 0 |  | 1 | TRUE | wye
39 | LV_329-9_0_4_load_40 | 68 | 0.0010848 | 0.00027187 | 0 | 0 |  | 1 | TRUE | wye
40 | LV_329-9_0_4_load_73 | 69 | 0.0098646 | 0.0024723 | 0 | 0 |  | 1 | TRUE | wye
41 | LV_329-9_0_4_load_67 | 70 | 0.010432 | 0.0026144 | 0 | 0 |  | 1 | TRUE | wye
42 | LV_329-9_0_4_load_64 | 71 | 0.012169 | 0.0030499 | 0 | 0 |  | 1 | TRUE | wye
43 | LV_329-9_0_4_load_80 | 72 | 0.0076205 | 0.0019099 | 0 | 0 |  | 1 | TRUE | wye
44 | LV_329-9_0_4_load_81 | 73 | 0.00064837 | 0.0001625 | 0 | 0 |  | 1 | TRUE | wye
45 | LV_329-9_0_4_load_71 | 76 | 0.0076988 | 0.0019295 | 0 | 0 |  | 1 | TRUE | wye
46 | LV_329-9_0_4_load_72 | 77 | 0.0039671 | 0.00099426 | 0 | 0 |  | 1 | TRUE | wye
47 | LV_329-9_0_4_load_82 | 78 | 0.00042265 | 0.00010593 | 0 | 0 |  | 1 | TRUE | wye
48 | LV_329-9_0_4_load_83 | 79 | 0.0038657 | 0.00096884 | 0 | 0 |  | 1 | TRUE | wye

## ext_grid
| name | bus | vm_pu | va_degree | slack_weight | in_service
0 |  | 27 | 1 | 0 | 1 | TRUE

## line
| name | std_type | from_bus | to_bus | length_km | r_ohm_per_km | x_ohm_per_km | c_nf_per_km | g_us_per_km | max_i_ka | df | parallel | type | in_service
0 | LV_329-9_0_4_line_0 |  | 0 | 1 | 0.00092045 | 0.125 | 0.08 | 261 | 0 | 0.364 | 1 | 1 | cs | TRUE
1 | LV_329-9_0_4_line_1 |  | 0 | 2 | 0.019361 | 0.125 | 0.08 | 261 | 0 | 0.364 | 1 | 1 | cs | TRUE
2 | LV_329-9_0_4_line_2 |  | 1 | 3 | 0.0091524 | 0.125 | 0.08 | 261 | 0 | 0.364 | 1 | 1 | cs | TRUE
3 | LV_329-9_0_4_line_3 |  | 2 | 4 | 0.0033571 | 0.125 | 0.08 | 261 | 0 | 0.364 | 1 | 1 | cs | TRUE
4 | LV_329-9_0_4_line_4 |  | 4 | 5 | 0.075158 | 0.125 | 0.08 | 261 | 0 | 0.364 | 1 | 1 | cs | TRUE
5 | LV_329-9_0_4_line_5 |  | 5 | 53 | 0.004925 | 0.125 | 0.08 | 261 | 0 | 0.364 | 1 | 1 | cs | TRUE
6 | LV_329-9_0_4_line_6 |  | 5 | 54 | 0.007586 | 0.125 | 0.08 | 261 | 0 | 0.364 | 1 | 1 | cs | TRUE
7 | LV_329-9_0_4_line_7 |  | 5 | 55 | 0.0085164 | 0.125 | 0.08 | 261 | 0 | 0.364 | 1 | 1 | cs | TRUE
8 | LV_329-9_0_4_line_8 |  | 6 | 7 | 0.015143 | 0.125 | 0.08 | 261 | 0 | 0.364 | 1 | 2 | cs | TRUE
9 | LV_329-9_0_4_line_9 |  | 6 | 8 | 0.037656 | 0.125 | 0.08 | 261 | 0 | 0.364 | 1 | 1 | cs | TRUE
10 | LV_329-9_0_4_line_10 |  | 6 | 9 | 0.0079196 | 0.125 | 0.08 | 261 | 0 | 0.364 | 1 | 1 | cs | TRUE
11 | LV_329-9_0_4_line_11 |  | 7 | 11 | 0.012279 | 0.125 | 0.08 | 261 | 0 | 0.364 | 1 | 2 | cs | TRUE
12 | LV_329-9_0_4_line_12 |  | 8 | 28 | 0.014542 | 0.125 | 0.08 | 261 | 0 | 0.364 | 1 | 1 | cs | TRUE
13 | LV_329-9_0_4_line_13 |  | 9 | 44 | 0.013163 | 0.125 | 0.08 | 261 | 0 | 0.364 | 1 | 1 | cs | TRUE
14 | LV_329-9_0_4_line_14 |  | 9 | 45 | 0.0056947 | 0.125 | 0.08 | 261 | 0 | 0.364 | 1 | 1 | cs | TRUE
15 | LV_329-9_0_4_line_15 |  | 10 | 11 | 0.0055969 | 0.125 | 0.08 | 261 | 0 | 0.364 | 1 | 2 | cs | TRUE
16 | LV_329-9_0_4_line_16 |  | 10 | 12 | 0.013662 | 0.125 | 0.08 | 261 | 0 | 0.364 | 1 | 2 | cs | TRUE
17 | LV_329-9_0_4_line_17 |  | 12 | 27 | 0.0076886 | 0.125 | 0.08 | 261 | 0 | 0.364 | 1 | 2 | cs | TRUE
18 | LV_329-9_0_4_line_18 |  | 13 | 14 | 0.045284 | 0.125 | 0.08 | 261 | 0 | 0.364 | 1 | 2 | cs | TRUE
19 | LV_329-9_0_4_line_19 |  | 13 | 15 | 0.022916 | 0.125 | 0.08 | 261 | 0 | 0.364 | 1 | 2 | cs | TRUE
20 | LV_329-9_0_4_line_20 |  | 13 | 16 | 0.033533 | 0.125 | 0.08 | 261 | 0 | 0.364 | 1 | 1 | cs | TRUE
21 | LV_329-9_0_4_line_21 |  | 13 | 17 | 0.0066927 | 0.125 | 0.08 | 261 | 0 | 0.364 | 1 | 1 | cs | TRUE
22 | LV_329-9_0_4_line_22 |  | 14 | 29 | 0.016691 | 0.125 | 0.08 | 261 | 0 | 0.364 | 1 | 2 | cs | TRUE
23 | LV_329-9_0_4_line_23 |  | 15 | 41 | 0.042716 | 0.125 | 0.08 | 261 | 0 | 0.364 | 1 | 1 | cs | TRUE
24 | LV_329-9_0_4_line_24 |  | 15 | 42 | 0.003541 | 0.125 | 0.08 | 261 | 0 | 0.364 | 1 | 1 | cs | TRUE
25 | LV_329-9_0_4_line_25 |  | 15 | 40 | 0.030188 | 0.125 | 0.08 | 261 | 0 | 0.364 | 1 | 1 | cs | TRUE
26 | LV_329-9_0_4_line_26 |  | 17 | 49 | 0.026772 | 0.125 | 0.08 | 261 | 0 | 0.364 | 1 | 1 | cs | TRUE
27 | LV_329-9_0_4_line_27 |  | 18 | 19 | 0.023948 | 0.125 | 0.08 | 261 | 0 | 0.364 | 1 | 1 | cs | TRUE
28 | LV_329-9_0_4_line_28 |  | 18 | 20 | 0.005866 | 0.125 | 0.08 | 261 | 0 | 0.364 | 1 | 1 | cs | TRUE
29 | LV_329-9_0_4_line_29 |  | 18 | 21 | 0.037248 | 0.125 | 0.08 | 261 | 0 | 0.364 | 1 | 1 | cs | TRUE
30 | LV_329-9_0_4_line_30 |  | 19 | 69 | 0.023717 | 0.125 | 0.08 | 261 | 0 | 0.364 | 1 | 1 | cs | TRUE
31 | LV_329-9_0_4_line_31 |  | 20 | 70 | 0.023959 | 0.125 | 0.08 | 261 | 0 | 0.364 | 1 | 1 | cs | TRUE
32 | LV_329-9_0_4_line_32 |  | 21 | 32 | 0.022617 | 0.125 | 0.08 | 261 | 0 | 0.364 | 1 | 1 | cs | TRUE
33 | LV_329-9_0_4_line_33 |  | 22 | 23 | 0.0026281 | 0.125 | 0.08 | 261 | 0 | 0.364 | 1 | 1 | cs | TRUE
34 | LV_329-9_0_4_line_34 |  | 22 | 24 | 0.020288 | 0.125 | 0.08 | 261 | 0 | 0.364 | 1 | 1 | cs | TRUE
35 | LV_329-9_0_4_line_35 |  | 24 | 45 | 0.017862 | 0.125 | 0.08 | 261 | 0 | 0.364 | 1 | 1 | cs | TRUE
36 | LV_329-9_0_4_line_36 |  | 25 | 26 | 0.0021066 | 0.125 | 0.08 | 261 | 0 | 0.364 | 1 | 2 | cs | TRUE
37 | LV_329-9_0_4_line_37 |  | 25 | 27 | 0.013934 | 0.125 | 0.08 | 261 | 0 | 0.364 | 1 | 2 | cs | TRUE
38 | LV_329-9_0_4_line_38 |  | 26 | 43 | 0.013704 | 0.125 | 0.08 | 261 | 0 | 0.364 | 1 | 2 | cs | TRUE
39 | LV_329-9_0_4_line_39 |  | 29 | 30 | 0.02569 | 0.125 | 0.08 | 261 | 0 | 0.364 | 1 | 2 | cs | TRUE
40 | LV_329-9_0_4_line_40 |  | 29 | 31 | 0.0079751 | 0.125 | 0.08 | 261 | 0 | 0.364 | 1 | 1 | cs | TRUE
41 | LV_329-9_0_4_line_41 |  | 30 | 43 | 0.01457 | 0.125 | 0.08 | 261 | 0 | 0.364 | 1 | 2 | cs | TRUE
42 | LV_329-9_0_4_line_42 |  | 31 | 46 | 0.022057 | 0.125 | 0.08 | 261 | 0 | 0.364 | 1 | 1 | cs | TRUE
43 | LV_329-9_0_4_line_43 |  | 32 | 33 | 0.039741 | 0.125 | 0.08 | 261 | 0 | 0.364 | 1 | 1 | cs | TRUE
44 | LV_329-9_0_4_line_44 |  | 33 | 63 | 0.020566 | 0.125 | 0.08 | 261 | 0 | 0.364 | 1 | 1 | cs | TRUE
45 | LV_329-9_0_4_line_45 |  | 34 | 35 | 0.008324 | 0.125 | 0.08 | 261 | 0 | 0.364 | 1 | 1 | cs | TRUE
46 | LV_329-9_0_4_line_46 |  | 34 | 36 | 0.076693 | 0.125 | 0.08 | 261 | 0 | 0.364 | 1 | 1 | cs | TRUE
47 | LV_329-9_0_4_line_47 |  | 35 | 44 | 0.029966 | 0.125 | 0.08 | 261 | 0 | 0.364 | 1 | 1 | cs | TRUE
48 | LV_329-9_0_4_line_48 |  | 36 | 53 | 0.014689 | 0.125 | 0.08 | 261 | 0 | 0.364 | 1 | 1 | cs | TRUE
49 | LV_329-9_0_4_line_49 |  | 37 | 38 | 0.024587 | 0.125 | 0.08 | 261 | 0 | 0.364 | 1 | 1 | cs | TRUE
50 | LV_329-9_0_4_line_50 |  | 37 | 39 | 0.019801 | 0.125 | 0.08 | 261 | 0 | 0.364 | 1 | 1 | cs | TRUE
51 | LV_329-9_0_4_line_51 |  | 39 | 40 | 0.046461 | 0.125 | 0.08 | 261 | 0 | 0.364 | 1 | 1 | cs | TRUE
52 | LV_329-9_0_4_line_52 |  | 41 | 69 | 0.015514 | 0.125 | 0.08 | 261 | 0 | 0.364 | 1 | 1 | cs | TRUE
53 | LV_329-9_0_4_line_53 |  | 42 | 71 | 0.012603 | 0.125 | 0.08 | 261 | 0 | 0.364 | 1 | 1 | cs | TRUE
54 | LV_329-9_0_4_line_54 |  | 42 | 66 | 0.033384 | 0.125 | 0.08 | 261 | 0 | 0.364 | 1 | 1 | cs | TRUE
55 | LV_329-9_0_4_line_55 |  | 46 | 47 | 0.015177 | 0.125 | 0.08 | 261 | 0 | 0.364 | 1 | 1 | cs | TRUE
56 | LV_329-9_0_4_line_56 |  | 47 | 48 | 0.014781 | 0.125 | 0.08 | 261 | 0 | 0.364 | 1 | 1 | cs | TRUE
57 | LV_329-9_0_4_line_57 |  | 48 | 50 | 0.007994 | 0.125 | 0.08 | 261 | 0 | 0.364 | 1 | 1 | cs | TRUE
58 | LV_329-9_0_4_line_58 |  | 48 | 51 | 0.021669 | 0.125 | 0.08 | 261 | 0 | 0.364 | 1 | 1 | cs | TRUE
59 | LV_329-9_0_4_line_59 |  | 50 | 52 | 0.012716 | 0.125 | 0.08 | 261 | 0 | 0.364 | 1 | 1 | cs | TRUE
60 | LV_329-9_0_4_line_60 |  | 52 | 67 | 0.016061 | 0.125 | 0.08 | 261 | 0 | 0.364 | 1 | 1 | cs | TRUE
61 | LV_329-9_0_4_line_61 |  | 53 | 72 | 0.0065309 | 0.125 | 0.08 | 261 | 0 | 0.364 | 1 | 1 | cs | TRUE
62 | LV_329-9_0_4_line_62 |  | 54 | 56 | 0.013321 | 0.125 | 0.08 | 261 | 0 | 0.364 | 1 | 1 | cs | TRUE
63 | LV_329-9_0_4_line_63 |  | 56 | 60 | 0.018844 | 0.125 | 0.08 | 261 | 0 | 0.364 | 1 | 1 | cs | TRUE
64 | LV_329-9_0_4_line_64 |  | 57 | 58 | 0.012012 | 0.125 | 0.08 | 261 | 0 | 0.364 | 1 | 1 | cs | TRUE
65 | LV_329-9_0_4_line_65 |  | 58 | 68 | 0.020983 | 0.125 | 0.08 | 261 | 0 | 0.364 | 1 | 1 | cs | TRUE
66 | LV_329-9_0_4_line_66 |  | 59 | 60 | 0.024895 | 0.125 | 0.08 | 261 | 0 | 0.364 | 1 | 1 | cs | TRUE
67 | LV_329-9_0_4_line_67 |  | 61 | 62 | 0.019756 | 0.125 | 0.08 | 261 | 0 | 0.364 | 1 | 1 | cs | TRUE
68 | LV_329-9_0_4_line_68 |  | 62 | 79 | 0.00086874 | 0.125 | 0.08 | 261 | 0 | 0.364 | 1 | 1 | cs | TRUE
69 | LV_329-9_0_4_line_69 |  | 64 | 65 | 0.026778 | 0.125 | 0.08 | 261 | 0 | 0.364 | 1 | 1 | cs | TRUE
70 | LV_329-9_0_4_line_70 |  | 65 | 74 | 0.016846 | 0.125 | 0.08 | 261 | 0 | 0.364 | 1 | 1 | cs | TRUE
71 | LV_329-9_0_4_line_71 |  | 67 | 68 | 0.036953 | 0.125 | 0.08 | 261 | 0 | 0.364 | 1 | 1 | cs | TRUE
72 | LV_329-9_0_4_line_72 |  | 69 | 75 | 0.003414 | 0.125 | 0.08 | 261 | 0 | 0.364 | 1 | 1 | cs | TRUE
73 | LV_329-9_0_4_line_73 |  | 70 | 74 | 0.011284 | 0.125 | 0.08 | 261 | 0 | 0.364 | 1 | 1 | cs | TRUE
74 | LV_329-9_0_4_line_74 |  | 72 | 73 | 0.011954 | 0.125 | 0.08 | 261 | 0 | 0.364 | 1 | 1 | cs | TRUE
75 | LV_329-9_0_4_line_75 |  | 73 | 78 | 0.028635 | 0.125 | 0.08 | 261 | 0 | 0.364 | 1 | 1 | cs | TRUE
76 | LV_329-9_0_4_line_76 |  | 75 | 76 | 0.012675 | 0.125 | 0.08 | 261 | 0 | 0.364 | 1 | 1 | cs | TRUE
77 | LV_329-9_0_4_line_77 |  | 76 | 77 | 0.01065 | 0.125 | 0.08 | 261 | 0 | 0.364 | 1 | 1 | cs | TRUE
78 | LV_329-9_0_4_line_78 |  | 78 | 79 | 0.0084698 | 0.125 | 0.08 | 261 | 0 | 0.364 | 1 | 1 | cs | TRUE

## trafo
| name | std_type | hv_bus | lv_bus | sn_mva | vn_hv_kv | vn_lv_kv | vk_percent | vkr_percent | pfe_kw | i0_percent | shift_degree | tap_side | tap_neutral | tap_min | tap_max | tap_step_percent | tap_step_degree | tap_pos | tap_phase_shifter | parallel | df | in_service
0 | LV_329-9_0_4_trafo_53 | 0.63 MVA 20/0.4 kV | 80 | 27 | 0.63 | 20 | 0.4 | 6 | 1.206 | 1.65 | 0.2619 | 150 | hv | 0 | -2 | 2 | 2.5 | 0 | 0 | FALSE | 1 | 1 | TRUE

## line_geodata
| x0 | y0 | x1 | y1 | x2 | y2 | x3 | y3 | x4 | y4 | x5 | y5 | x6 | y6 | x7 | y7 | x8 | y8 | x9 | y9 | x10 | y10
0 | 2626234.9253 | 1229376.7958 | 2626234.4399 | 1229377.5779
1 | 2626234.4399 | 1229377.5779 | 2626233.5033 | 1229379.087 | 2626230.1693 | 1229384.4533 | 2626226.7125 | 1229385.0051 | 2626219.8655 | 1229381.3394
2 | 2626239.7518 | 1229369.0195 | 2626234.9253 | 1229376.7958
3 | 2626218.3105 | 1229378.3641 | 2626219.8655 | 1229381.3394 | 2626219.8655 | 1229381.3394
4 | 2626218.3105 | 1229378.3641 | 2626213.7308 | 1229375.8869 | 2626201.9183 | 1229369.5867 | 2626178.8931 | 1229408.3867 | 2626177.9106 | 1229411.3175 | 2626177.6823 | 1229415.0076 | 2626178.5747 | 1229417.0683 | 2626177.2024 | 1229419.0524
5 | 2626174.4196 | 1229423.1204 | 2626177.2024 | 1229419.0524
6 | 2626171.3529 | 1229414.2015 | 2626177.2024 | 1229419.0524
7 | 2626177.2024 | 1229419.0524 | 2626183.7582 | 1229424.4883
8 | 2626270.3679 | 1229440.1529 | 2626271.9786 | 1229439.0704 | 2626275.5621 | 1229433.8275 | 2626279.6147 | 1229428.3028
9 | 2626270.3679 | 1229440.1529 | 2626267.0359 | 1229438.1925 | 2626262.7916 | 1229447.2682 | 2626264.9537 | 1229448.2783 | 2626267.471 | 1229449.4568 | 2626270.6979 | 1229451.2054 | 2626272.1775 | 1229452.3793 | 2626273.17 | 1229454.0514 | 2626273.4549 | 1229456.443 | 2626273.0125 | 1229460.5546 | 2626271.0551 | 1229464.6707
10 | 2626263.5452 | 1229436.1315 | 2626267.0359 | 1229438.1925 | 2626270.3679 | 1229440.1529
11 | 2626285.7991 | 1229417.7185 | 2626284.0681 | 1229420.3124 | 2626280.4396 | 1229427.1783 | 2626279.6147 | 1229428.3028
12 | 2626271.0551 | 1229464.6707 | 2626274.2102 | 1229467.2417 | 2626283.1647 | 1229472.6711
13 | 2626263.5452 | 1229436.1315 | 2626257.7109 | 1229447.9312
14 | 2626263.5452 | 1229436.1315 | 2626265.8705 | 1229430.9331
15 | 2626281.1922 | 1229414.5518 | 2626283.5342 | 1229415.9963 | 2626285.7991 | 1229417.7185
16 | 2626281.1922 | 1229414.5518 | 2626285.0757 | 1229406.553 | 2626288.1588 | 1229402.9125
17 | 2626293.0222 | 1229397.0827 | 2626292.7874 | 1229397.9485 | 2626289.7284 | 1229401.0591 | 2626288.1588 | 1229402.9125
18 | 2626369.1437 | 1229405.3014 | 2626356.5222 | 1229390.1587 | 2626345.2926 | 1229373.7325 | 2626342.3719 | 1229368.8685
19 | 2626369.1437 | 1229405.3014 | 2626371.282 | 1229403.1207 | 2626379.6603 | 1229411.6407 | 2626382.2167 | 1229414.2758 | 2626385.3173 | 1229417.1691
20 | 2626369.1437 | 1229405.3014 | 2626372.3311 | 1229409.129 | 2626373.9368 | 1229412.6048 | 2626373.5943 | 1229416.3945 | 2626362.8597 | 1229434.3477
21 | 2626369.1437 | 1229405.3014 | 2626371.282 | 1229403.1207 | 2626373.9141 | 1229400.6086
22 | 2626333.7796 | 1229354.5589 | 2626342.3719 | 1229368.8685
23 | 2626385.3173 | 1229417.1691 | 2626401.6544 | 1229433.14 | 2626417.358 | 1229445.3136
24 | 2626385.3173 | 1229417.1691 | 2626387.2319 | 1229414.1869
25 | 2626385.3173 | 1229417.1691 | 2626382.6853 | 1229421.3488 | 2626379.7672 | 1229421.725 | 2626377.4238 | 1229424.0383 | 2626367.7824 | 1229440.4265
26 | 2626373.9141 | 1229400.6086 | 2626378.0666 | 1229402.0501 | 2626381.7163 | 1229400.6988 | 2626391.1431 | 1229384.7989
27 | 2626449.7712 | 1229467.4518 | 2626469.8934 | 1229480.5268
28 | 2626471.3352 | 1229474.8409 | 2626469.8934 | 1229480.5268
29 | 2626469.8934 | 1229480.5268 | 2626468.2692 | 1229484.6332 | 2626470.2105 | 1229485.8648 | 2626472.2014 | 1229487.8748 | 2626473.088 | 1229491.2252 | 2626471.8826 | 1229498.2463 | 2626466.2055 | 1229514.3912
30 | 2626449.7712 | 1229467.4518 | 2626447.8753 | 1229466.2204 | 2626429.8454 | 1229454.5
31 | 2626471.3352 | 1229474.8409 | 2626473.9115 | 1229472.9623 | 2626475.5895 | 1229470.3905 | 2626475.7098 | 1229452.6914
32 | 2626455.356 | 1229533.5387 | 2626457.1095 | 1229529.2995 | 2626458.4601 | 1229525.392 | 2626464.0954 | 1229520.3918 | 2626466.2055 | 1229514.3912
33 | 2626281.4478 | 1229396.1085 | 2626279.845 | 1229395.401 | 2626280.2113 | 1229394.6051
34 | 2626281.4478 | 1229396.1085 | 2626273.1639 | 1229414.628
35 | 2626273.1639 | 1229414.628 | 2626265.8705 | 1229430.9331
36 | 2626296.6686 | 1229383.6348 | 2626297.758 | 1229381.8317
37 | 2626296.6686 | 1229383.6348 | 2626293.0222 | 1229397.0827
38 | 2626304.4954 | 1229369.9093 | 2626302.1553 | 1229374.5535 | 2626297.758 | 1229381.8317
39 | 2626308.2126 | 1229356.3582 | 2626317.0759 | 1229356.3084 | 2626322.0462 | 1229356.108 | 2626329.1697 | 1229355.4835 | 2626333.7796 | 1229354.5589
40 | 2626333.7796 | 1229354.5589 | 2626337.2825 | 1229353.8517 | 2626341.6839 | 1229353.8156
41 | 2626308.2126 | 1229356.3582 | 2626308.6894 | 1229361.5857 | 2626304.4954 | 1229369.9093
42 | 2626341.6839 | 1229353.8156 | 2626331.2553 | 1229334.38
43 | 2626455.356 | 1229533.5387 | 2626419.587 | 1229516.2211
44 | 2626401.076 | 1229507.259 | 2626419.587 | 1229516.2211
45 | 2626244.4293 | 1229474.7928 | 2626240.9795 | 1229482.371
46 | 2626240.9795 | 1229482.371 | 2626239.8767 | 1229481.6546 | 2626240.4938 | 1229477.4104 | 2626239.7371 | 1229475.5059 | 2626185.8789 | 1229432.3109
47 | 2626244.4293 | 1229474.7928 | 2626257.7109 | 1229447.9312
48 | 2626174.4196 | 1229423.1204 | 2626185.8789 | 1229432.3109
49 | 2626336.2143 | 1229478.9113 | 2626315.0257 | 1229466.4393
50 | 2626336.2143 | 1229478.9113 | 2626334.6887 | 1229481.306 | 2626338.7444 | 1229484.0478 | 2626340.3699 | 1229481.3534 | 2626341.813 | 1229478.7582 | 2626347.2412 | 1229481.1948
51 | 2626347.2412 | 1229481.1948 | 2626348.6396 | 1229478.4437 | 2626348.4062 | 1229476.4193 | 2626348.1908 | 1229473.7278 | 2626367.7824 | 1229440.4265
52 | 2626429.8454 | 1229454.5 | 2626425.8724 | 1229451.9142 | 2626417.358 | 1229445.3136
53 | 2626387.2319 | 1229414.1869 | 2626395.7774 | 1229423.4495
54 | 2626387.2319 | 1229414.1869 | 2626385.3854 | 1229410.3319 | 2626400.3219 | 1229385.3465
55 | 2626319.8685 | 1229324.3459 | 2626325.626 | 1229329.4188 | 2626331.2553 | 1229334.38
56 | 2626311.2943 | 1229330.9565 | 2626312.6631 | 1229328.0496 | 2626317.1757 | 1229330.2931 | 2626319.8685 | 1229324.3459
57 | 2626307.8837 | 1229338.1902 | 2626311.2943 | 1229330.9565
58 | 2626311.2943 | 1229330.9565 | 2626307.4962 | 1229323.0238 | 2626312.9912 | 1229311.3816
59 | 2626307.8837 | 1229338.1902 | 2626306.1678 | 1229337.3599 | 2626301.7786 | 1229347.2381
60 | 2626295.257 | 1229361.9155 | 2626301.7786 | 1229347.2381
61 | 2626174.4196 | 1229423.1204 | 2626169.3249 | 1229419.0342
62 | 2626171.3529 | 1229414.2015 | 2626160.832 | 1229406.0302
63 | 2626145.9491 | 1229394.471 | 2626160.832 | 1229406.0302
64 | 2626247.34 | 1229329.3502 | 2626237.4049 | 1229322.5981
65 | 2626247.34 | 1229329.3502 | 2626264.6944 | 1229341.1446
66 | 2626126.2876 | 1229379.2004 | 2626145.9491 | 1229394.471
67 | 2626114.9657 | 1229375.4362 | 2626130.3771 | 1229387.7967
68 | 2626130.3771 | 1229387.7967 | 2626131.0548 | 1229388.3402
69 | 2626475.9217 | 1229424.5616 | 2626476.1366 | 1229397.7843
70 | 2626475.7865 | 1229441.4072 | 2626475.9217 | 1229424.5616
71 | 2626295.257 | 1229361.9155 | 2626264.6944 | 1229341.1446
72 | 2626429.8454 | 1229454.5 | 2626432.6117 | 1229452.4889
73 | 2626475.7865 | 1229441.4072 | 2626475.7098 | 1229452.6914
74 | 2626159.9998 | 1229411.5551 | 2626169.3249 | 1229419.0342
75 | 2626159.9998 | 1229411.5551 | 2626137.662 | 1229393.6395
76 | 2626432.6117 | 1229452.4889 | 2626432.7174 | 1229439.814
77 | 2626432.8062 | 1229429.1645 | 2626432.7174 | 1229439.814
78 | 2626131.0548 | 1229388.3402 | 2626137.662 | 1229393.6395

## bus_geodata
| x | y | coords
0 | 2626234.4399 | 1229377.5779
1 | 2626234.9253 | 1229376.7958
2 | 2626219.8655 | 1229381.3394
3 | 2626239.7518 | 1229369.0195
4 | 2626218.3105 | 1229378.3641
5 | 2626177.2024 | 1229419.0524
6 | 2626270.3679 | 1229440.1529
7 | 2626279.6147 | 1229428.3028
8 | 2626271.0551 | 1229464.6707
9 | 2626263.5452 | 1229436.1315
10 | 2626281.1922 | 1229414.5518
11 | 2626285.7991 | 1229417.7185
12 | 2626288.1588 | 1229402.9125
13 | 2626369.1437 | 1229405.3014
14 | 2626342.3719 | 1229368.8685
15 | 2626385.3173 | 1229417.1691
16 | 2626362.8597 | 1229434.3477
17 | 2626373.9141 | 1229400.6086
18 | 2626469.8934 | 1229480.5268
19 | 2626449.7712 | 1229467.4518
20 | 2626471.3352 | 1229474.8409
21 | 2626466.2055 | 1229514.3912
22 | 2626281.4478 | 1229396.1085
23 | 2626280.2113 | 1229394.6051
24 | 2626273.1639 | 1229414.6281
25 | 2626296.6686 | 1229383.6348
26 | 2626297.758 | 1229381.8317
27 | 2626293.0222 | 1229397.0827
28 | 2626283.1647 | 1229472.6711
29 | 2626333.7796 | 1229354.5589
30 | 2626308.2126 | 1229356.3582
31 | 2626341.6839 | 1229353.8156
32 | 2626455.356 | 1229533.5387
33 | 2626419.587 | 1229516.2211
34 | 2626240.9795 | 1229482.371
35 | 2626244.4293 | 1229474.7928
36 | 2626185.8789 | 1229432.3109
37 | 2626336.2143 | 1229478.9113
38 | 2626315.0257 | 1229466.4393
39 | 2626347.2412 | 1229481.1948
40 | 2626367.7824 | 1229440.4265
41 | 2626417.358 | 1229445.3136
42 | 2626387.2319 | 1229414.1869
43 | 2626304.4954 | 1229369.9093
44 | 2626257.7109 | 1229447.9312
45 | 2626265.8705 | 1229430.9331
46 | 2626331.2553 | 1229334.38
47 | 2626319.8685 | 1229324.3459
48 | 2626311.2943 | 1229330.9565
49 | 2626391.1431 | 1229384.7989
50 | 2626307.8837 | 1229338.1902
51 | 2626312.9912 | 1229311.3816
52 | 2626301.7786 | 1229347.2381
53 | 2626174.4196 | 1229423.1204
54 | 2626171.3529 | 1229414.2015
55 | 2626183.7582 | 1229424.4883
56 | 2626160.832 | 1229406.0302
57 | 2626237.4049 | 1229322.5981
58 | 2626247.34 | 1229329.3502
59 | 2626126.2876 | 1229379.2004
60 | 2626145.9491 | 1229394.471
61 | 2626114.9657 | 1229375.4362
62 | 2626130.3771 | 1229387.7967
63 | 2626401.076 | 1229507.259
64 | 2626476.1366 | 1229397.7843
65 | 2626475.9217 | 1229424.5616
66 | 2626400.3219 | 1229385.3465
67 | 2626295.257 | 1229361.9155
68 | 2626264.6944 | 1229341.1446
69 | 2626429.8454 | 1229454.5
70 | 2626475.7098 | 1229452.6914
71 | 2626395.7774 | 1229423.4495
72 | 2626169.3249 | 1229419.0342
73 | 2626159.9998 | 1229411.5551
74 | 2626475.7865 | 1229441.4072
75 | 2626432.6117 | 1229452.4889
76 | 2626432.7174 | 1229439.814
77 | 2626432.8062 | 1229429.1645
78 | 2626137.662 | 1229393.6395
79 | 2626131.0548 | 1229388.3402
80 | 2626296.6686 | 1229383.6348

## line_std_types
| c_nf_per_km | r_ohm_per_km | x_ohm_per_km | max_i_ka | type | q_mm2 | alpha | voltage_rating
NAYY 4x50 SE | 210 | 0.642 | 0.083 | 0.142 | cs | 50 | 0.00403 | LV
NAYY 4x120 SE | 264 | 0.225 | 0.08 | 0.242 | cs | 120 | 0.00403 | LV
NAYY 4x150 SE | 261 | 0.208 | 0.08 | 0.27 | cs | 150 | 0.00403 | LV
NA2XS2Y 1x95 RM/25 12/20 kV | 216 | 0.313 | 0.132 | 0.252 | cs | 95 | 0.00403 | MV
NA2XS2Y 1x185 RM/25 12/20 kV | 273 | 0.161 | 0.117 | 0.362 | cs | 185 | 0.00403 | MV
NA2XS2Y 1x240 RM/25 12/20 kV | 304 | 0.122 | 0.112 | 0.421 | cs | 240 | 0.00403 | MV
NA2XS2Y 1x95 RM/25 6/10 kV | 315 | 0.313 | 0.123 | 0.249 | cs | 95 | 0.00403 | MV
NA2XS2Y 1x185 RM/25 6/10 kV | 406 | 0.161 | 0.11 | 0.358 | cs | 185 | 0.00403 | MV
NA2XS2Y 1x240 RM/25 6/10 kV | 456 | 0.122 | 0.105 | 0.416 | cs | 240 | 0.00403 | MV
NA2XS2Y 1x150 RM/25 12/20 kV | 250 | 0.206 | 0.116 | 0.319 | cs | 150 | 0.00403 | MV
NA2XS2Y 1x120 RM/25 12/20 kV | 230 | 0.253 | 0.119 | 0.283 | cs | 120 | 0.00403 | MV
NA2XS2Y 1x70 RM/25 12/20 kV | 190 | 0.443 | 0.132 | 0.22 | cs | 70 | 0.00403 | MV
NA2XS2Y 1x150 RM/25 6/10 kV | 360 | 0.206 | 0.11 | 0.315 | cs | 150 | 0.00403 | MV
NA2XS2Y 1x120 RM/25 6/10 kV | 340 | 0.253 | 0.113 | 0.28 | cs | 120 | 0.00403 | MV
NA2XS2Y 1x70 RM/25 6/10 kV | 280 | 0.443 | 0.123 | 0.217 | cs | 70 | 0.00403 | MV
N2XS(FL)2Y 1x120 RM/35 64/110 kV | 112 | 0.153 | 0.166 | 0.366 | cs | 120 | 0.00393 | HV
N2XS(FL)2Y 1x185 RM/35 64/110 kV | 125 | 0.099 | 0.156 | 0.457 | cs | 185 | 0.00393 | HV
N2XS(FL)2Y 1x240 RM/35 64/110 kV | 135 | 0.075 | 0.149 | 0.526 | cs | 240 | 0.00393 | HV
N2XS(FL)2Y 1x300 RM/35 64/110 kV | 144 | 0.06 | 0.144 | 0.588 | cs | 300 | 0.00393 | HV
15-AL1/3-ST1A 0.4 | 11 | 1.8769 | 0.35 | 0.105 | ol | 16 | 0.00403 | LV
24-AL1/4-ST1A 0.4 | 11.25 | 1.2012 | 0.335 | 0.14 | ol | 24 | 0.00403 | LV
48-AL1/8-ST1A 0.4 | 12.2 | 0.5939 | 0.3 | 0.21 | ol | 48 | 0.00403 | LV
94-AL1/15-ST1A 0.4 | 13.2 | 0.306 | 0.29 | 0.35 | ol | 94 | 0.00403 | LV
34-AL1/6-ST1A 10.0 | 9.7 | 0.8342 | 0.36 | 0.17 | ol | 34 | 0.00403 | MV
48-AL1/8-ST1A 10.0 | 10.1 | 0.5939 | 0.35 | 0.21 | ol | 48 | 0.00403 | MV
70-AL1/11-ST1A 10.0 | 10.4 | 0.4132 | 0.339 | 0.29 | ol | 70 | 0.00403 | MV
94-AL1/15-ST1A 10.0 | 10.75 | 0.306 | 0.33 | 0.35 | ol | 94 | 0.00403 | MV
122-AL1/20-ST1A 10.0 | 11.1 | 0.2376 | 0.323 | 0.41 | ol | 122 | 0.00403 | MV
149-AL1/24-ST1A 10.0 | 11.25 | 0.194 | 0.315 | 0.47 | ol | 149 | 0.00403 | MV
34-AL1/6-ST1A 20.0 | 9.15 | 0.8342 | 0.382 | 0.17 | ol | 34 | 0.00403 | MV
48-AL1/8-ST1A 20.0 | 9.5 | 0.5939 | 0.372 | 0.21 | ol | 48 | 0.00403 | MV
70-AL1/11-ST1A 20.0 | 9.7 | 0.4132 | 0.36 | 0.29 | ol | 70 | 0.00403 | MV
94-AL1/15-ST1A 20.0 | 10 | 0.306 | 0.35 | 0.35 | ol | 94 | 0.00403 | MV
122-AL1/20-ST1A 20.0 | 10.3 | 0.2376 | 0.344 | 0.41 | ol | 122 | 0.00403 | MV
149-AL1/24-ST1A 20.0 | 10.5 | 0.194 | 0.337 | 0.47 | ol | 149 | 0.00403 | MV
184-AL1/30-ST1A 20.0 | 10.75 | 0.1571 | 0.33 | 0.535 | ol | 184 | 0.00403 | MV
243-AL1/39-ST1A 20.0 | 11 | 0.1188 | 0.32 | 0.645 | ol | 243 | 0.00403 | MV
48-AL1/8-ST1A 110.0 | 8 | 0.5939 | 0.46 | 0.21 | ol | 48 | 0.00403 | HV
70-AL1/11-ST1A 110.0 | 8.4 | 0.4132 | 0.45 | 0.29 | ol | 70 | 0.00403 | HV
94-AL1/15-ST1A 110.0 | 8.65 | 0.306 | 0.44 | 0.35 | ol | 94 | 0.00403 | HV
122-AL1/20-ST1A 110.0 | 8.5 | 0.2376 | 0.43 | 0.41 | ol | 122 | 0.00403 | HV
149-AL1/24-ST1A 110.0 | 8.75 | 0.194 | 0.41 | 0.47 | ol | 149 | 0.00403 | HV
184-AL1/30-ST1A 110.0 | 8.8 | 0.1571 | 0.4 | 0.535 | ol | 184 | 0.00403 | HV
243-AL1/39-ST1A 110.0 | 9 | 0.1188 | 0.39 | 0.645 | ol | 243 | 0.00403 | HV
305-AL1/39-ST1A 110.0 | 9.2 | 0.0949 | 0.38 | 0.74 | ol | 305 | 0.00403 | HV
490-AL1/64-ST1A 110.0 | 9.75 | 0.059 | 0.37 | 0.96 | ol | 490 | 0.00403 | HV
679-AL1/86-ST1A 110.0 | 9.95 | 0.042 | 0.36 | 1.15 | ol | 679 | 0.00403 | HV
490-AL1/64-ST1A 220.0 | 10 | 0.059 | 0.285 | 0.96 | ol | 490 | 0.00403 | HV
679-AL1/86-ST1A 220.0 | 11.7 | 0.042 | 0.275 | 1.15 | ol | 679 | 0.00403 | HV
490-AL1/64-ST1A 380.0 | 11 | 0.059 | 0.253 | 0.96 | ol | 490 | 0.00403 | HV
679-AL1/86-ST1A 380.0 | 14.6 | 0.042 | 0.25 | 1.15 | ol | 679 | 0.00403 | HV

## trafo_std_types
| i0_percent | pfe_kw | vkr_percent | sn_mva | vn_lv_kv | vn_hv_kv | vk_percent | shift_degree | vector_group | tap_side | tap_neutral | tap_min | tap_max | tap_step_degree | tap_step_percent | tap_phase_shifter
160 MVA 380/110 kV | 0.06 | 60 | 0.25 | 160 | 110 | 380 | 12.2 | 0 | Yy0 | hv | 0 | -9 | 9 | 0 | 1.5 | FALSE
100 MVA 220/110 kV | 0.06 | 55 | 0.26 | 100 | 110 | 220 | 12 | 0 | Yy0 | hv | 0 | -9 | 9 | 0 | 1.5 | FALSE
63 MVA 110/20 kV | 0.04 | 22 | 0.32 | 63 | 20 | 110 | 18 | 150 | YNd5 | hv | 0 | -9 | 9 | 0 | 1.5 | FALSE
40 MVA 110/20 kV | 0.05 | 18 | 0.34 | 40 | 20 | 110 | 16.2 | 150 | YNd5 | hv | 0 | -9 | 9 | 0 | 1.5 | FALSE
25 MVA 110/20 kV | 0.07 | 14 | 0.41 | 25 | 20 | 110 | 12 | 150 | YNd5 | hv | 0 | -9 | 9 | 0 | 1.5 | FALSE
63 MVA 110/10 kV | 0.04 | 22 | 0.32 | 63 | 10 | 110 | 18 | 150 | YNd5 | hv | 0 | -9 | 9 | 0 | 1.5 | FALSE
40 MVA 110/10 kV | 0.05 | 18 | 0.34 | 40 | 10 | 110 | 16.2 | 150 | YNd5 | hv | 0 | -9 | 9 | 0 | 1.5 | FALSE
25 MVA 110/10 kV | 0.07 | 14 | 0.41 | 25 | 10 | 110 | 12 | 150 | YNd5 | hv | 0 | -9 | 9 | 0 | 1.5 | FALSE
0.25 MVA 20/0.4 kV | 0.32 | 0.8 | 1.44 | 0.25 | 0.4 | 20 | 6 | 150 | Yzn5 | hv | 0 | -2 | 2 | 0 | 2.5 | FALSE
0.4 MVA 20/0.4 kV | 0.3375 | 1.35 | 1.425 | 0.4 | 0.4 | 20 | 6 | 150 | Dyn5 | hv | 0 | -2 | 2 | 0 | 2.5 | FALSE
0.63 MVA 20/0.4 kV | 0.2619 | 1.65 | 1.206 | 0.63 | 0.4 | 20 | 6 | 150 | Dyn5 | hv | 0 | -2 | 2 | 0 | 2.5 | FALSE
0.25 MVA 10/0.4 kV | 0.24 | 0.6 | 1.2 | 0.25 | 0.4 | 10 | 4 | 150 | Dyn5 | hv | 0 | -2 | 2 | 0 | 2.5 | FALSE
0.4 MVA 10/0.4 kV | 0.2375 | 0.95 | 1.325 | 0.4 | 0.4 | 10 | 4 | 150 | Dyn5 | hv | 0 | -2 | 2 | 0 | 2.5 | FALSE
0.63 MVA 10/0.4 kV | 0.1873 | 1.18 | 1.0794 | 0.63 | 0.4 | 10 | 4 | 150 | Dyn5 | hv | 0 | -2 | 2 | 0 | 2.5 | FALSE

## trafo3w_std_types
| sn_hv_mva | sn_mv_mva | sn_lv_mva | vn_hv_kv | vn_mv_kv | vn_lv_kv | vk_hv_percent | vk_mv_percent | vk_lv_percent | vkr_hv_percent | vkr_mv_percent | vkr_lv_percent | pfe_kw | i0_percent | shift_mv_degree | shift_lv_degree | vector_group | tap_side | tap_neutral | tap_min | tap_max | tap_step_percent
63/25/38 MVA 110/20/10 kV | 63 | 25 | 38 | 110 | 20 | 10 | 10.4 | 10.4 | 10.4 | 0.28 | 0.32 | 0.35 | 35 | 0.89 | 0 | 0 | YN0yn0yn0 | hv | 0 | -10 | 10 | 1.2
63/25/38 MVA 110/10/10 kV | 63 | 25 | 38 | 110 | 10 | 10 | 10.4 | 10.4 | 10.4 | 0.28 | 0.32 | 0.35 | 35 | 0.89 | 0 | 0 | YN0yn0yn0 | hv | 0 | -10 | 10 | 1.2

## fuse_std_types
| fuse_type | i_rated_a | t_avg | t_min | t_total | x_avg | x_min | x_total
HV 100A | HV 100A | 100 | 0 | [10.0, 3.64, 0.854, 0.281, 0.1, 0.0531, 0.022, 0.01] | [10.0, 4.267, 1.21, 0.403, 0.1, 0.058, 0.022, 0.01] | 0 | [300.0, 350.0, 450.0, 550.0, 700.0, 850.0, 1200.0, 1752.0] | [600.0, 700.0, 900.0, 1150.0, 1665.0, 2000.0, 3000.0, 4313.0]
HV 10A | HV 10A | 10 | 0 | [10.0, 1675.0, 0.344, 0.156, 0.1, 0.0417, 0.0171, 0.01] | [10.0, 1.3, 0.3, 0.155, 0.1, 0.0555, 0.023, 0.01] | 0 | [30.0, 32.0, 35.0, 37.0, 39.0, 50.0, 70.0, 88.0] | [60.0, 70.0, 80.0, 87.0, 94.0, 110.0, 150.0, 216.0]
HV 125A | HV 125A | 125 | 0 | [10.0, 1.82, 0.344, 0.1, 0.0467, 0.0269, 0.01] | [10.0, 2.478, 0.426, 0.1, 0.0427, 0.0211, 0.01] | 0 | [375.0, 500.0, 700.0, 925.0, 1200.0, 1500.0, 2341.0] | [750.0, 1000.0, 1500.0, 2200.0, 3000.0, 4000.0, 5765.0]
HV 160A | HV 160A | 160 | 0 | [10.0, 4.15, 1.03, 0.198, 0.1, 0.051, 0.0172, 0.01] | [10.0, 2.3, 0.734, 0.274, 0.1, 0.046, 0.0177, 0.01] | 0 | [480.0, 550.0, 700.0, 1000.0, 1260.0, 1600.0, 2500.0, 3227.0] | [960.0, 1300.0, 1700.0, 2200.0, 2996.0, 4000.0, 6000.0, 7946.0]
HV 16A | HV 16A | 16 | 0 | [10.0, 0.352, 0.164, 0.1, 0.0649, 0.0342, 0.01] | [10.0, 2.34, 0.722, 0.181, 0.1, 0.055, 0.0296, 0.01] | 0 | [48.0, 60.0, 65.0, 71.0, 80.0, 100.0, 162.0] | [96.0, 110.0, 125.0, 150.0, 168.0, 200.0, 250.0, 398.0]
HV 200A | HV 200A | 200 | 0 | [10.0, 4.267, 1.21, 0.403, 0.1, 0.058, 0.022, 0.01] | [10.0, 3.73, 1.654, 0.328, 0.1, 0.0531, 0.019, 0.01] | 0 | [600.0, 700.0, 900.0, 1150.0, 1665.0, 2000.0, 3000.0, 4313.0] | [1200.0, 1500.0, 1800.0, 2700.0, 3960.0, 5000.0, 7500.0, 10620.0]
HV 20A | HV 20A | 20 | 0 | [10.0, 1.3, 0.3, 0.155, 0.1, 0.0555, 0.023, 0.01] | [10.0, 1.3, 0.161, 0.1, 0.0611, 0.0399, 0.0141, 0.01] | 0 | [60.0, 70.0, 80.0, 87.0, 94.0, 110.0, 150.0, 216.0] | [120.0, 150.0, 200.0, 223.0, 260.0, 300.0, 450.0, 532.0]
HV 25A | HV 25A | 25 | 0 | [10.0, 2.512, 0.833, 0.299, 0.1, 0.0372, 0.0223, 0.01] | [10.0, 3.125, 0.597, 0.198, 0.1, 0.0378, 0.022, 0.01] | 0 | [75.0, 82.0, 90.0, 100.0, 124.0, 170.0, 200.0, 289.0] | [150.0, 170.0, 210.0, 250.0, 294.0, 400.0, 500.0, 711.0]
HV 31.5A | HV 31.5A | 31.5 | 0 | [10.0, 2.34, 0.722, 0.181, 0.1, 0.055, 0.0296, 0.01] | [10.0, 2.84, 0.368, 0.164, 0.1, 0.0621, 0.0378, 0.0195, 0.01] | 0 | [95.0, 110.0, 125.0, 150.0, 165.0, 200.0, 250.0, 390.0] | [189.0, 220.0, 300.0, 350.0, 393.0, 450.0, 530.0, 700.0, 960.0]
HV 40A | HV 40A | 40 | 0 | [10.0, 1.3, 0.161, 0.1, 0.0611, 0.0399, 0.0141, 0.01] | [10.0, 2.05, 0.369, 0.198, 0.1, 0.051, 0.0298, 0.01] | 0 | [120.0, 150.0, 200.0, 223.0, 260.0, 300.0, 450.0, 532.0] | [240.0, 300.0, 400.0, 450.0, 530.0, 650.0, 800.0, 1311.0]
HV 50A | HV 50A | 50 | 0 | [10.0, 3.215, 0.597, 0.198, 0.1, 0.0378, 0.022, 0.01] | [10.0, 3.64, 0.854, 0.281, 0.1, 0.0531, 0.022, 0.01] | 0 | [150.0, 170.0, 210.0, 250.0, 294.0, 400.0, 500.0, 711.0] | [300.0, 350.0, 450.0, 550.0, 700.0, 850.0, 1200.0, 1752.0]
HV 6.3A | HV 6.3A | 6.3 | 0 | [10.0, 1.39, 0.344, 0.168, 0.1, 0.056, 0.0263, 0.01] | [10.0, 1.711, 0.516, 0.198, 0.1, 0.0634, 0.0303, 0.01] | 0 | [19.0, 19.5, 20.4, 20.8, 22.0, 25.0, 32.0, 48.0] | [38.0, 40.0, 43.0, 48.0, 53.0, 60.0, 75.0, 118.0]
HV 63A | HV 63A | 63 | 0 | [10.0, 2.84, 0.368, 0.164, 0.1, 0.0621, 0.0378, 0.0195, 0.01] | [10.0, 1.82, 0.344, 0.1, 0.0467, 0.0269, 0.01] | 0 | [189.0, 220.0, 300.0, 350.0, 393.0, 450.0, 530.0, 700.0, 961.0] | [378.0, 500.0, 700.0, 934.0, 1200.0, 1500.0, 2366.0]
HV 80A | HV 80A | 80 | 0 | [10.0, 2.05, 0.369, 0.198, 0.1, 0.051, 0.0298, 0.01] | [10.0, 4.15, 1.03, 0.198, 0.1, 0.051, 0.0172, 0.01] | 0 | [240.0, 300.0, 400.0, 450.0, 530.0, 650.0, 800.0, 1311.0] | [480.0, 550.0, 700.0, 1000.0, 1260.0, 1600.0, 2500.0, 3227.0]
Siemens NH-1-100 | Siemens NH-1-100 | 100 | [5400.0, 2000.0, 400.0, 20.0, 1.0, 0.2, 0.012, 0.004] | 0 | 0 | [150.0, 190.0, 250.0, 430.0, 900.0, 1250.0, 2700.0, 3600.0] | 0 | 0
Siemens NH-1-125 | Siemens NH-1-125 | 125 | [4800.0, 120.0, 7.0, 0.1, 0.004] | 0 | 0 | [180.0, 400.0, 740.0, 2000.0, 4250.0] | 0 | 0
Siemens NH-1-16 | Siemens NH-1-16 | 16 | [4000.0, 400.0, 2.0, 0.1, 0.04, 0.01] | 0 | 0 | [26.0, 35.0, 75.0, 150.0, 200.0, 300.0] | 0 | 0
Siemens NH-1-160 | Siemens NH-1-160 | 160 | [4800.0, 120.0, 7.0, 0.1, 0.004] | 0 | 0 | [210.0, 500.0, 900.0, 2300.0, 5000.0] | 0 | 0
Siemens NH-1-25 | Siemens NH-1-25 | 25 | [4000.0, 1000.0, 10.0, 0.2, 0.02, 0.01] | 0 | 0 | [40.0, 50.0, 100.0, 210.0, 400.0, 500.0] | 0 | 0
Siemens NH-1-50 | Siemens NH-1-50 | 50 | [4000.0, 40.0, 4.0, 1.0, 0.02, 0.01] | 0 | 0 | [86.0, 200.0, 300.0, 400.0, 1000.0, 1280.0] | 0 | 0
Siemens NH-1-63 | Siemens NH-1-63 | 63 | [4000.0, 100.0, 10.0, 2.0, 0.04, 0.01] | 0 | 0 | [100.0, 200.0, 300.0, 400.0, 1000.0, 1500.0] | 0 | 0
Siemens NH-1-80 | Siemens NH-1-80 | 80 | [4800.0, 120.0, 7.0, 0.1, 0.01] | 0 | 0 | [150.58, 250.0, 450.0, 1150.0, 2470.0] | 0 | 0
Siemens NH-2-1000 | Siemens NH-2-1000 | 1000 | [4800.0, 120.0, 7.0, 0.1, 0.004] | 0 | 0 | [1900.0, 3500.0, 8400.0, 24000.0, 52000.0] | 0 | 0
Siemens NH-2-200 | Siemens NH-2-200 | 200 | [4800.0, 120.0, 7.0, 0.1, 0.004] | 0 | 0 | [280.0, 650.0, 1200.0, 3000.0, 7000.0] | 0 | 0
Siemens NH-2-224 | Siemens NH-2-224 | 224 | [4800.0, 120.0, 7.0, 0.2, 0.04, 0.004] | 0 | 0 | [400.0, 750.0, 1453.0, 3025.0, 4315.0, 7600.0] | 0 | 0
Siemens NH-2-250 | Siemens NH-2-250 | 250 | [4800.0, 120.0, 7.0, 0.1, 0.004] | 0 | 0 | [450.0, 800.0, 1650.0, 4000.0, 8500.0] | 0 | 0
Siemens NH-2-315 | Siemens NH-2-315 | 315 | [4800.0, 120.0, 7.0, 0.1, 0.004] | 0 | 0 | [550.0, 920.0, 1900.0, 5000.0, 11000.0] | 0 | 0
Siemens NH-2-355 | Siemens NH-2-355 | 355 | [4800.0, 120.0, 6.0, 0.1, 0.004] | 0 | 0 | [650.0, 1116.27, 2350.0, 5840.0, 12790.0] | 0 | 0
Siemens NH-2-400 | Siemens NH-2-400 | 400 | [4800.0, 120.0, 7.0, 0.1, 0.004] | 0 | 0 | [720.0, 1350.0, 2800.0, 6500.0, 15000.0] | 0 | 0
Siemens NH-2-425 | Siemens NH-2-425 | 425 | [4800.0, 120.0, 7.0, 0.1, 0.004] | 0 | 0 | [850.0, 1500.0, 3050.0, 7500.0, 16500.0] | 0 | 0
Siemens NH-2-630 | Siemens NH-2-630 | 630 | [4800.0, 120.0, 7.0, 0.1, 0.004] | 0 | 0 | [1200.0, 2000.0, 4800.0, 12000.0, 26000.0] | 0 | 0

## dtypes
| element | column | dtype
0 | bus | name | object
1 | bus | vn_kv | float64
2 | bus | type | object
3 | bus | zone | object
4 | bus | in_service | bool
5 | load | name | object
6 | load | bus | uint32
7 | load | p_mw | float64
8 | load | q_mvar | float64
9 | load | const_z_percent | float64
10 | load | const_i_percent | float64
11 | load | sn_mva | float64
12 | load | scaling | float64
13 | load | in_service | bool
14 | load | type | object
15 | ext_grid | name | object
16 | ext_grid | bus | uint32
17 | ext_grid | vm_pu | float64
18 | ext_grid | va_degree | float64
19 | ext_grid | slack_weight | float64
20 | ext_grid | in_service | bool
21 | line | name | object
22 | line | std_type | object
23 | line | from_bus | uint32
24 | line | to_bus | uint32
25 | line | length_km | float64
26 | line | r_ohm_per_km | float64
27 | line | x_ohm_per_km | float64
28 | line | c_nf_per_km | float64
29 | line | g_us_per_km | float64
30 | line | max_i_ka | float64
31 | line | df | float64
32 | line | parallel | uint32
33 | line | type | object
34 | line | in_service | bool
35 | trafo | name | object
36 | trafo | std_type | object
37 | trafo | hv_bus | uint32
38 | trafo | lv_bus | uint32
39 | trafo | sn_mva | float64
40 | trafo | vn_hv_kv | float64
41 | trafo | vn_lv_kv | float64
42 | trafo | vk_percent | float64
43 | trafo | vkr_percent | float64
44 | trafo | pfe_kw | float64
45 | trafo | i0_percent | float64
46 | trafo | shift_degree | float64
47 | trafo | tap_side | object
48 | trafo | tap_neutral | int32
49 | trafo | tap_min | int32
50 | trafo | tap_max | int32
51 | trafo | tap_step_percent | float64
52 | trafo | tap_step_degree | float64
53 | trafo | tap_pos | int32
54 | trafo | tap_phase_shifter | bool
55 | trafo | parallel | uint32
56 | trafo | df | float64
57 | trafo | in_service | bool
58 | line_geodata | coords | object
59 | bus_geodata | x | float64
60 | bus_geodata | y | float64
61 | bus_geodata | coords | object

## parameters
| version | format_version | converged | OPF_converged | name | f_hz | sn_mva
0 | 2.14.6 | 2.14.0 | FALSE | FALSE |  | 50 | 1