## bus
| name | vn_kv | type | zone | in_service
0 | bus_LV_331-5_0_3_node_0 | 0.4 | n |  | TRUE
1 | bus_LV_331-5_0_3_node_1 | 0.4 | n |  | TRUE
2 | bus_LV_331-5_0_3_node_2 | 0.4 | n |  | TRUE
3 | bus_LV_331-5_0_3_node_22 | 0.4 | n |  | TRUE
4 | bus_LV_331-5_0_3_node_21 | 0.4 | n |  | TRUE
5 | bus_LV_331-5_0_3_node_42 | 0.4 | n |  | TRUE
6 | bus_LV_331-5_0_3_node_38 | 0.4 | n |  | TRUE
7 | bus_LV_331-5_0_3_node_45 | 0.4 | n |  | TRUE
8 | bus_LV_331-5_0_3_node_36 | 0.4 | n |  | TRUE
9 | bus_LV_331-5_0_3_node_43 | 0.4 | n |  | TRUE
10 | bus_LV_331-5_0_3_node_3 | 0.4 | n |  | TRUE
11 | bus_LV_331-5_0_3_node_6 | 0.4 | n |  | TRUE
12 | bus_LV_331-5_0_3_node_50 | 0.4 | n |  | TRUE
13 | bus_LV_331-5_0_3_node_5 | 0.4 | n |  | TRUE
14 | bus_LV_331-5_0_3_node_49 | 0.4 | n |  | TRUE
15 | bus_LV_331-5_0_3_node_7 | 0.4 | n |  | TRUE
16 | bus_LV_331-5_0_3_node_8 | 0.4 | n |  | TRUE
17 | bus_LV_331-5_0_3_node_9 | 0.4 | n |  | TRUE
18 | bus_LV_331-5_0_3_node_10 | 0.4 | n |  | TRUE
19 | bus_LV_331-5_0_3_node_11 | 0.4 | n |  | TRUE
20 | bus_LV_331-5_0_3_node_12 | 0.4 | n |  | TRUE
21 | bus_LV_331-5_0_3_node_25 | 0.4 | n |  | TRUE
22 | bus_LV_331-5_0_3_node_13 | 0.4 | n |  | TRUE
23 | bus_LV_331-5_0_3_node_23 | 0.4 | n |  | TRUE
24 | bus_LV_331-5_0_3_node_14 | 0.4 | n |  | TRUE
25 | bus_LV_331-5_0_3_node_15 | 0.4 | n |  | TRUE
26 | bus_LV_331-5_0_3_node_16 | 0.4 | n |  | TRUE
27 | bus_LV_331-5_0_3_node_17 | 0.4 | n |  | TRUE
28 | bus_LV_331-5_0_3_node_34 | 0.4 | n |  | TRUE
29 | bus_LV_331-5_0_3_node_35 | 0.4 | n |  | TRUE
30 | bus_LV_331-5_0_3_node_18 | 0.4 | n |  | TRUE
31 | bus_LV_331-5_0_3_node_19 | 0.4 | n |  | TRUE
32 | bus_LV_331-5_0_3_node_48 | 0.4 | n |  | TRUE
33 | bus_LV_331-5_0_3_node_20 | 0.4 | n |  | TRUE
34 | bus_LV_331-5_0_3_node_24 | 0.4 | n |  | TRUE
35 | bus_LV_331-5_0_3_node_28 | 0.4 | n |  | TRUE
36 | bus_LV_331-5_0_3_node_40 | 0.4 | n |  | TRUE
37 | bus_LV_331-5_0_3_node_41 | 0.4 | n |  | TRUE
38 | bus_LV_331-5_0_3_node_26 | 0.4 | n |  | TRUE
39 | bus_LV_331-5_0_3_node_27 | 0.4 | n |  | TRUE
40 | bus_LV_331-5_0_3_node_29 | 0.4 | n |  | TRUE
41 | bus_LV_331-5_0_3_node_33 | 0.4 | n |  | TRUE
42 | bus_LV_331-5_0_3_node_30 | 0.4 | n |  | TRUE
43 | bus_LV_331-5_0_3_node_37 | 0.4 | n |  | TRUE
44 | bus_LV_331-5_0_3_node_31 | 0.4 | n |  | TRUE
45 | bus_LV_331-5_0_3_node_32 | 0.4 | n |  | TRUE
46 | bus_LV_331-5_0_3_node_39 | 0.4 | n |  | TRUE
47 | bus_LV_331-5_0_3_node_55 | 0.4 | n |  | TRUE
48 | bus_LV_331-5_0_3_node_54 | 0.4 | n |  | TRUE
49 | bus_LV_331-5_0_3_node_53 | 0.4 | n |  | TRUE
50 | bus_LV_331-5_0_3_node_44 | 0.4 | n |  | TRUE
51 | bus_LV_331-5_0_3_node_46 | 0.4 | n |  | TRUE
52 | bus_LV_331-5_0_3_node_60 | 0.4 | n |  | TRUE
53 | bus_LV_331-5_0_3_node_56 | 0.4 | n |  | TRUE
54 | bus_LV_331-5_0_3_node_57 | 0.4 | n |  | TRUE
55 | bus_LV_331-5_0_3_node_59 | 0.4 | n |  | TRUE
56 | bus_LV_331-5_0_3_node_58 | 0.4 | n |  | TRUE
57 | bus_LV_331-5_0_3_node_51 | 0.4 | n |  | TRUE
58 | bus_LV_331-5_0_3_node_52 | 0.4 | n |  | TRUE
59 | bus_MV_476_0_node_133 | 20 | n |  | TRUE

## load
| name | bus | p_mw | q_mvar | const_z_percent | const_i_percent | sn_mva | scaling | in_service | type
0 | LV_331-5_0_3_load_0 | 0 | 0.022034 | 0.0055222 | 0 | 0 |  | 1 | TRUE | wye
1 | LV_331-5_0_3_load_22 | 3 | 0.00036314 | 9.1013e-05 | 0 | 0 |  | 1 | TRUE | wye
2 | LV_331-5_0_3_load_42 | 5 | 0.0048097 | 0.0012054 | 0 | 0 |  | 1 | TRUE | wye
3 | LV_331-5_0_3_load_45 | 7 | 0.0034676 | 0.00086906 | 0 | 0 |  | 1 | TRUE | wye
4 | LV_331-5_0_3_load_36 | 8 | 0.0033484 | 0.00083918 | 0 | 0 |  | 1 | TRUE | wye
5 | LV_331-5_0_3_load_43 | 9 | 0.010639 | 0.0026663 | 0 | 0 |  | 1 | TRUE | wye
6 | LV_331-5_0_3_load_3 | 10 | 0.0030124 | 0.00075499 | 0 | 0 |  | 1 | TRUE | wye
7 | LV_331-5_0_3_load_6 | 11 | 0.0020855 | 0.00052268 | 0 | 0 |  | 1 | TRUE | wye
8 | LV_331-5_0_3_load_5 | 13 | 0.0021349 | 0.00053506 | 0 | 0 |  | 1 | TRUE | wye
9 | LV_331-5_0_3_load_49 | 14 | 0.00076211 | 0.000191 | 0 | 0 |  | 1 | TRUE | wye
10 | LV_331-5_0_3_load_7 | 15 | 0.0019321 | 0.00048422 | 0 | 0 |  | 1 | TRUE | wye
11 | LV_331-5_0_3_load_8 | 16 | 0.0018506 | 0.00046381 | 0 | 0 |  | 1 | TRUE | wye
12 | LV_331-5_0_3_load_9 | 17 | 0.0036616 | 0.00091768 | 0 | 0 |  | 1 | TRUE | wye
13 | LV_331-5_0_3_load_10 | 18 | 0.0018497 | 0.00046357 | 0 | 0 |  | 1 | TRUE | wye
14 | LV_331-5_0_3_load_11 | 19 | 0.0088869 | 0.0022273 | 0 | 0 |  | 1 | TRUE | wye
15 | LV_331-5_0_3_load_12 | 20 | 0.0035848 | 0.00089843 | 0 | 0 |  | 1 | TRUE | wye
16 | LV_331-5_0_3_load_25 | 21 | 0.0030039 | 0.00075284 | 0 | 0 |  | 1 | TRUE | wye
17 | LV_331-5_0_3_load_13 | 22 | 0.0014565 | 0.00036503 | 0 | 0 |  | 1 | TRUE | wye
18 | LV_331-5_0_3_load_14 | 24 | 0.001457 | 0.00036517 | 0 | 0 |  | 1 | TRUE | wye
19 | LV_331-5_0_3_load_15 | 25 | 0.0023205 | 0.00058158 | 0 | 0 |  | 1 | TRUE | wye
20 | LV_331-5_0_3_load_16 | 26 | 0.0026696 | 0.00066907 | 0 | 0 |  | 1 | TRUE | wye
21 | LV_331-5_0_3_load_17 | 27 | 0.0072578 | 0.001819 | 0 | 0 |  | 1 | TRUE | wye
22 | LV_331-5_0_3_load_35 | 29 | 0.0013547 | 0.00033953 | 0 | 0 |  | 1 | TRUE | wye
23 | LV_331-5_0_3_load_18 | 30 | 0.0016726 | 0.00041919 | 0 | 0 |  | 1 | TRUE | wye
24 | LV_331-5_0_3_load_19 | 31 | 0.0016606 | 0.00041619 | 0 | 0 |  | 1 | TRUE | wye
25 | LV_331-5_0_3_load_48 | 32 | 0.00044239 | 0.00011087 | 0 | 0 |  | 1 | TRUE | wye
26 | LV_331-5_0_3_load_24 | 34 | 0.0015216 | 0.00038135 | 0 | 0 |  | 1 | TRUE | wye
27 | LV_331-5_0_3_load_28 | 35 | 0.001079 | 0.00027044 | 0 | 0 |  | 1 | TRUE | wye
28 | LV_331-5_0_3_load_40 | 36 | 0.013435 | 0.003367 | 0 | 0 |  | 1 | TRUE | wye
29 | LV_331-5_0_3_load_26 | 38 | 0.00092416 | 0.00023162 | 0 | 0 |  | 1 | TRUE | wye
30 | LV_331-5_0_3_load_27 | 39 | 0.0013512 | 0.00033864 | 0 | 0 |  | 1 | TRUE | wye
31 | LV_331-5_0_3_load_33 | 41 | 0.0032619 | 0.00081751 | 0 | 0 |  | 1 | TRUE | wye
32 | LV_331-5_0_3_load_30 | 42 | 0.0011749 | 0.00029447 | 0 | 0 |  | 1 | TRUE | wye
33 | LV_331-5_0_3_load_37 | 43 | 0.0028517 | 0.00071471 | 0 | 0 |  | 1 | TRUE | wye
34 | LV_331-5_0_3_load_31 | 44 | 0.0027509 | 0.00068944 | 0 | 0 |  | 1 | TRUE | wye
35 | LV_331-5_0_3_load_32 | 45 | 0.002563 | 0.00064236 | 0 | 0 |  | 1 | TRUE | wye
36 | LV_331-5_0_3_load_39 | 46 | 0.0025123 | 0.00062964 | 0 | 0 |  | 1 | TRUE | wye
37 | LV_331-5_0_3_load_55 | 47 | 0.00081403 | 0.00020401 | 0 | 0 |  | 1 | TRUE | wye
38 | LV_331-5_0_3_load_54 | 48 | 0.0023797 | 0.0005964 | 0 | 0 |  | 1 | TRUE | wye
39 | LV_331-5_0_3_load_53 | 49 | 0.0027859 | 0.00069822 | 0 | 0 |  | 1 | TRUE | wye
40 | LV_331-5_0_3_load_44 | 50 | 0.0080925 | 0.0020282 | 0 | 0 |  | 1 | TRUE | wye
41 | LV_331-5_0_3_load_46 | 51 | 0.0014834 | 0.00037177 | 0 | 0 |  | 1 | TRUE | wye
42 | LV_331-5_0_3_load_60 | 52 | 0.0053913 | 0.0013512 | 0 | 0 |  | 1 | TRUE | wye
43 | LV_331-5_0_3_load_56 | 53 | 0.0039498 | 0.00098991 | 0 | 0 |  | 1 | TRUE | wye
44 | LV_331-5_0_3_load_57 | 54 | 0.0012927 | 0.00032398 | 0 | 0 |  | 1 | TRUE | wye
45 | LV_331-5_0_3_load_51 | 57 | 0.0024321 | 0.00060955 | 0 | 0 |  | 1 | TRUE | wye
46 | LV_331-5_0_3_load_52 | 58 | 0.0019741 | 0.00049477 | 0 | 0 |  | 1 | TRUE | wye

## ext_grid
| name | bus | vm_pu | va_degree | slack_weight | in_service
0 |  | 40 | 1 | 0 | 1 | TRUE

## line
| name | std_type | from_bus | to_bus | length_km | r_ohm_per_km | x_ohm_per_km | c_nf_per_km | g_us_per_km | max_i_ka | df | parallel | type | in_service
0 | LV_331-5_0_3_line_0 |  | 0 | 1 | 0.20292 | 0.125 | 0.08 | 261 | 0 | 0.364 | 1 | 1 | cs | TRUE
1 | LV_331-5_0_3_line_1 |  | 1 | 2 | 0.011055 | 0.125 | 0.08 | 261 | 0 | 0.364 | 1 | 1 | cs | TRUE
2 | LV_331-5_0_3_line_2 |  | 2 | 5 | 0.025464 | 0.125 | 0.08 | 261 | 0 | 0.364 | 1 | 1 | cs | TRUE
3 | LV_331-5_0_3_line_3 |  | 3 | 4 | 0.016756 | 0.125 | 0.08 | 261 | 0 | 0.364 | 1 | 1 | cs | TRUE
4 | LV_331-5_0_3_line_4 |  | 4 | 37 | 0.099396 | 0.125 | 0.08 | 261 | 0 | 0.364 | 1 | 1 | cs | TRUE
5 | LV_331-5_0_3_line_5 |  | 5 | 9 | 0.029538 | 0.125 | 0.08 | 261 | 0 | 0.364 | 1 | 1 | cs | TRUE
6 | LV_331-5_0_3_line_6 |  | 6 | 7 | 0.11392 | 0.125 | 0.08 | 261 | 0 | 0.364 | 1 | 1 | cs | TRUE
7 | LV_331-5_0_3_line_7 |  | 6 | 8 | 0.02862 | 0.125 | 0.08 | 261 | 0 | 0.364 | 1 | 1 | cs | TRUE
8 | LV_331-5_0_3_line_8 |  | 7 | 51 | 0.00082351 | 0.125 | 0.08 | 261 | 0 | 0.364 | 1 | 1 | cs | TRUE
9 | LV_331-5_0_3_line_9 |  | 7 | 52 | 0.084217 | 0.125 | 0.08 | 261 | 0 | 0.364 | 1 | 1 | cs | TRUE
10 | LV_331-5_0_3_line_10 |  | 8 | 43 | 0.0086915 | 0.125 | 0.08 | 261 | 0 | 0.364 | 1 | 1 | cs | TRUE
11 | LV_331-5_0_3_line_11 |  | 9 | 50 | 0.0074978 | 0.125 | 0.08 | 261 | 0 | 0.364 | 1 | 1 | cs | TRUE
12 | LV_331-5_0_3_line_12 |  | 10 | 11 | 0.051161 | 0.125 | 0.08 | 261 | 0 | 0.364 | 1 | 1 | cs | TRUE
13 | LV_331-5_0_3_line_13 |  | 10 | 12 | 0.17833 | 0.125 | 0.08 | 261 | 0 | 0.364 | 1 | 1 | cs | TRUE
14 | LV_331-5_0_3_line_14 |  | 11 | 13 | 0.0040505 | 0.125 | 0.08 | 261 | 0 | 0.364 | 1 | 1 | cs | TRUE
15 | LV_331-5_0_3_line_15 |  | 12 | 14 | 0.037227 | 0.125 | 0.08 | 261 | 0 | 0.364 | 1 | 1 | cs | TRUE
16 | LV_331-5_0_3_line_16 |  | 14 | 32 | 0.0016315 | 0.125 | 0.08 | 261 | 0 | 0.364 | 1 | 1 | cs | TRUE
17 | LV_331-5_0_3_line_17 |  | 15 | 16 | 0.0066088 | 0.125 | 0.08 | 261 | 0 | 0.364 | 1 | 1 | cs | TRUE
18 | LV_331-5_0_3_line_18 |  | 15 | 17 | 0.014719 | 0.125 | 0.08 | 261 | 0 | 0.364 | 1 | 1 | cs | TRUE
19 | LV_331-5_0_3_line_19 |  | 16 | 18 | 1.884e-05 | 0.125 | 0.08 | 261 | 0 | 0.364 | 1 | 1 | cs | TRUE
20 | LV_331-5_0_3_line_20 |  | 17 | 19 | 0.022859 | 0.125 | 0.08 | 261 | 0 | 0.364 | 1 | 1 | cs | TRUE
21 | LV_331-5_0_3_line_21 |  | 18 | 20 | 0.024161 | 0.125 | 0.08 | 261 | 0 | 0.364 | 1 | 1 | cs | TRUE
22 | LV_331-5_0_3_line_22 |  | 19 | 21 | 0.0023111 | 0.125 | 0.08 | 261 | 0 | 0.364 | 1 | 1 | cs | TRUE
23 | LV_331-5_0_3_line_23 |  | 20 | 22 | 0.012726 | 0.125 | 0.08 | 261 | 0 | 0.364 | 1 | 1 | cs | TRUE
24 | LV_331-5_0_3_line_24 |  | 21 | 23 | 0.021502 | 0.125 | 0.08 | 261 | 0 | 0.364 | 1 | 1 | cs | TRUE
25 | LV_331-5_0_3_line_25 |  | 22 | 24 | 0.00016218 | 0.125 | 0.08 | 261 | 0 | 0.364 | 1 | 1 | cs | TRUE
26 | LV_331-5_0_3_line_26 |  | 23 | 35 | 0.027594 | 0.125 | 0.08 | 261 | 0 | 0.364 | 1 | 1 | cs | TRUE
27 | LV_331-5_0_3_line_27 |  | 23 | 33 | 0.017042 | 0.125 | 0.08 | 261 | 0 | 0.364 | 1 | 1 | cs | TRUE
28 | LV_331-5_0_3_line_28 |  | 24 | 25 | 0.012131 | 0.125 | 0.08 | 261 | 0 | 0.364 | 1 | 1 | cs | TRUE
29 | LV_331-5_0_3_line_29 |  | 25 | 26 | 0.0046279 | 0.125 | 0.08 | 261 | 0 | 0.364 | 1 | 1 | cs | TRUE
30 | LV_331-5_0_3_line_30 |  | 26 | 27 | 0.016819 | 0.125 | 0.08 | 261 | 0 | 0.364 | 1 | 1 | cs | TRUE
31 | LV_331-5_0_3_line_31 |  | 27 | 28 | 0.016343 | 0.125 | 0.08 | 261 | 0 | 0.364 | 1 | 1 | cs | TRUE
32 | LV_331-5_0_3_line_32 |  | 28 | 29 | 0.0034614 | 0.125 | 0.08 | 261 | 0 | 0.364 | 1 | 1 | cs | TRUE
33 | LV_331-5_0_3_line_33 |  | 29 | 48 | 0.0029343 | 0.125 | 0.08 | 261 | 0 | 0.364 | 1 | 1 | cs | TRUE
34 | LV_331-5_0_3_line_34 |  | 30 | 31 | 0.021925 | 0.125 | 0.08 | 261 | 0 | 0.364 | 1 | 1 | cs | TRUE
35 | LV_331-5_0_3_line_35 |  | 30 | 32 | 0.14067 | 0.125 | 0.08 | 261 | 0 | 0.364 | 1 | 1 | cs | TRUE
36 | LV_331-5_0_3_line_36 |  | 31 | 33 | 0.017394 | 0.125 | 0.08 | 261 | 0 | 0.364 | 1 | 1 | cs | TRUE
37 | LV_331-5_0_3_line_37 |  | 33 | 34 | 0.014243 | 0.125 | 0.08 | 261 | 0 | 0.364 | 1 | 1 | cs | TRUE
38 | LV_331-5_0_3_line_38 |  | 34 | 36 | 0.057305 | 0.125 | 0.08 | 261 | 0 | 0.364 | 1 | 1 | cs | TRUE
39 | LV_331-5_0_3_line_39 |  | 35 | 38 | 0.0051497 | 0.125 | 0.08 | 261 | 0 | 0.364 | 1 | 1 | cs | TRUE
40 | LV_331-5_0_3_line_40 |  | 36 | 37 | 0.036643 | 0.125 | 0.08 | 261 | 0 | 0.364 | 1 | 1 | cs | TRUE
41 | LV_331-5_0_3_line_41 |  | 38 | 39 | 0.020599 | 0.125 | 0.08 | 261 | 0 | 0.364 | 1 | 1 | cs | TRUE
42 | LV_331-5_0_3_line_42 |  | 39 | 40 | 0.014946 | 0.125 | 0.08 | 261 | 0 | 0.364 | 1 | 1 | cs | TRUE
43 | LV_331-5_0_3_line_43 |  | 40 | 41 | 0.0049199 | 0.125 | 0.08 | 261 | 0 | 0.364 | 1 | 1 | cs | TRUE
44 | LV_331-5_0_3_line_44 |  | 40 | 42 | 0.018866 | 0.125 | 0.08 | 261 | 0 | 0.364 | 1 | 1 | cs | TRUE
45 | LV_331-5_0_3_line_45 |  | 41 | 43 | 0.023042 | 0.125 | 0.08 | 261 | 0 | 0.364 | 1 | 1 | cs | TRUE
46 | LV_331-5_0_3_line_46 |  | 42 | 44 | 0.021643 | 0.125 | 0.08 | 261 | 0 | 0.364 | 1 | 1 | cs | TRUE
47 | LV_331-5_0_3_line_47 |  | 43 | 47 | 0.047875 | 0.125 | 0.08 | 261 | 0 | 0.364 | 1 | 1 | cs | TRUE
48 | LV_331-5_0_3_line_48 |  | 44 | 45 | 0.018863 | 0.125 | 0.08 | 261 | 0 | 0.364 | 1 | 1 | cs | TRUE
49 | LV_331-5_0_3_line_49 |  | 45 | 46 | 0.025468 | 0.125 | 0.08 | 261 | 0 | 0.364 | 1 | 1 | cs | TRUE
50 | LV_331-5_0_3_line_50 |  | 47 | 50 | 0.010242 | 0.125 | 0.08 | 261 | 0 | 0.364 | 1 | 1 | cs | TRUE
51 | LV_331-5_0_3_line_51 |  | 48 | 49 | 0.019322 | 0.125 | 0.08 | 261 | 0 | 0.364 | 1 | 1 | cs | TRUE
52 | LV_331-5_0_3_line_52 |  | 49 | 57 | 0.0012325 | 0.125 | 0.08 | 261 | 0 | 0.364 | 1 | 1 | cs | TRUE
53 | LV_331-5_0_3_line_53 |  | 52 | 55 | 0.036554 | 0.125 | 0.08 | 261 | 0 | 0.364 | 1 | 1 | cs | TRUE
54 | LV_331-5_0_3_line_54 |  | 53 | 54 | 0.026282 | 0.125 | 0.08 | 261 | 0 | 0.364 | 1 | 1 | cs | TRUE
55 | LV_331-5_0_3_line_55 |  | 54 | 56 | 0.012414 | 0.125 | 0.08 | 261 | 0 | 0.364 | 1 | 1 | cs | TRUE
56 | LV_331-5_0_3_line_56 |  | 55 | 56 | 0.027507 | 0.125 | 0.08 | 261 | 0 | 0.364 | 1 | 1 | cs | TRUE
57 | LV_331-5_0_3_line_57 |  | 57 | 58 | 0.014699 | 0.125 | 0.08 | 261 | 0 | 0.364 | 1 | 1 | cs | TRUE

## trafo
| name | std_type | hv_bus | lv_bus | sn_mva | vn_hv_kv | vn_lv_kv | vk_percent | vkr_percent | pfe_kw | i0_percent | shift_degree | tap_side | tap_neutral | tap_min | tap_max | tap_step_percent | tap_step_degree | tap_pos | tap_phase_shifter | parallel | df | in_service
0 | LV_331-5_0_3_trafo_29 | 0.63 MVA 20/0.4 kV | 59 | 40 | 0.63 | 20 | 0.4 | 6 | 1.206 | 1.65 | 0.2619 | 150 | hv | 0 | -2 | 2 | 2.5 | 0 | 0 | FALSE | 1 | 1 | TRUE

## line_geodata
| x0 | y0 | x1 | y1 | x2 | y2 | x3 | y3 | x4 | y4 | x5 | y5
0 | 2626825.5931 | 1225966.9443 | 2626848.2272 | 1225765.2928
1 | 2626825.5931 | 1225966.9443 | 2626814.8406 | 1225969.6419
2 | 2626814.8406 | 1225969.6419 | 2626806.9034 | 1225971.6297 | 2626790.7743 | 1225977.8347
3 | 2626614.6006 | 1225874.9328 | 2626617.6906 | 1225861.9277 | 2626618.8202 | 1225858.7332
4 | 2626648.4583 | 1225968.3841 | 2626614.6006 | 1225874.9328
5 | 2626790.7743 | 1225977.8347 | 2626769.7977 | 1225985.9048 | 2626766.4347 | 1225992.1156 | 2626766.4347 | 1225992.1156
6 | 2626818.6638 | 1226043.0695 | 2626929.1755 | 1226015.4209
7 | 2626818.6638 | 1226043.0695 | 2626791.6687 | 1226052.5758
8 | 2626929.1755 | 1226015.4209 | 2626929.9749 | 1226015.2232
9 | 2626940.4955 | 1226098.8738 | 2626929.1755 | 1226015.4209
10 | 2626791.6687 | 1226052.5758 | 2626783.4707 | 1226055.4627
11 | 2626766.4347 | 1225992.1156 | 2626768.6546 | 1225999.2772
12 | 2626285.6238 | 1226099.1524 | 2626301.7067 | 1226050.5854
13 | 2626478.2986 | 1226025.7157 | 2626301.7067 | 1226050.5854
14 | 2626289.4422 | 1226100.4927 | 2626288.1791 | 1226099.9631 | 2626285.6238 | 1226099.1524
15 | 2626478.2986 | 1226025.7157 | 2626515.4844 | 1226023.9639
16 | 2626517.1141 | 1226023.8871 | 2626515.4844 | 1226023.9639
17 | 2626713.4674 | 1226143.2709 | 2626715.7669 | 1226149.4667
18 | 2626708.3459 | 1226129.4713 | 2626713.4674 | 1226143.2709
19 | 2626715.7669 | 1226149.4667 | 2626715.7734 | 1226149.4844
20 | 2626708.3459 | 1226129.4713 | 2626700.3923 | 1226108.0409
21 | 2626715.7734 | 1226149.4844 | 2626724.18 | 1226172.1354
22 | 2626699.5882 | 1226105.8742 | 2626700.3923 | 1226108.0409
23 | 2626728.6078 | 1226184.0659 | 2626724.18 | 1226172.1354
24 | 2626692.1068 | 1226085.7159 | 2626699.5882 | 1226105.8742
25 | 2626728.6078 | 1226184.0659 | 2626728.6642 | 1226184.2179
26 | 2626692.1068 | 1226085.7159 | 2626718.3677 | 1226077.2441
27 | 2626692.1068 | 1226085.7159 | 2626685.4769 | 1226070.0102
28 | 2626728.6642 | 1226184.2179 | 2626732.885 | 1226195.5906
29 | 2626734.4953 | 1226199.9294 | 2626732.885 | 1226195.5906
30 | 2626740.3475 | 1226215.6977 | 2626734.4953 | 1226199.9294
31 | 2626746.3912 | 1226230.879 | 2626744.1486 | 1226225.6214 | 2626740.6949 | 1226216.6339 | 2626740.3475 | 1226215.6977
32 | 2626746.3912 | 1226230.879 | 2626747.6011 | 1226234.1221
33 | 2626747.6011 | 1226234.1221 | 2626748.6268 | 1226236.8714
34 | 2626647.2091 | 1226077.3959 | 2626647.7668 | 1226077.257 | 2626657.2212 | 1226074.9423 | 2626664.6917 | 1226075.565 | 2626668.6663 | 1226074.4792
35 | 2626647.2091 | 1226077.3959 | 2626517.1141 | 1226023.8871
36 | 2626685.4769 | 1226070.0102 | 2626669.6169 | 1226074.2195 | 2626668.6663 | 1226074.4792
37 | 2626685.4769 | 1226070.0102 | 2626679.9347 | 1226056.89
38 | 2626660.3557 | 1226003.0422 | 2626666.0412 | 1226019.6043 | 2626670.8915 | 1226033.3008 | 2626679.2519 | 1226055.2736 | 2626679.9347 | 1226056.89
39 | 2626718.3677 | 1226077.2441 | 2626723.2687 | 1226075.6631
40 | 2626648.4583 | 1225968.3841 | 2626660.3557 | 1226003.0422
41 | 2626742.8724 | 1226069.3389 | 2626723.2687 | 1226075.6631
42 | 2626757.0964 | 1226064.7503 | 2626742.8724 | 1226069.3389
43 | 2626757.0964 | 1226064.7503 | 2626761.737 | 1226063.1161
44 | 2626757.0964 | 1226064.7503 | 2626762.3185 | 1226082.8788
45 | 2626783.4707 | 1226055.4627 | 2626761.737 | 1226063.1161
46 | 2626762.3185 | 1226082.8788 | 2626768.3095 | 1226103.6763
47 | 2626783.4707 | 1226055.4627 | 2626771.6871 | 1226009.0604
48 | 2626768.3095 | 1226103.6763 | 2626769.112 | 1226106.4624 | 2626773.4177 | 1226121.8343
49 | 2626773.4177 | 1226121.8343 | 2626780.287 | 1226146.3587
50 | 2626771.6871 | 1226009.0604 | 2626768.6546 | 1225999.2772
51 | 2626755.3806 | 1226254.9743 | 2626748.6268 | 1226236.8714
52 | 2626755.8114 | 1226256.1291 | 2626755.3806 | 1226254.9743
53 | 2626946.608 | 1226134.89 | 2626945.5599 | 1226125.2907 | 2626940.4955 | 1226098.8738
54 | 2626979.4328 | 1226147.942 | 2626979.9215 | 1226151.1949 | 2626978.8766 | 1226155.9819 | 2626975.5141 | 1226158.7239 | 2626962.6986 | 1226160.1112 | 2626961.8461 | 1226160.249
55 | 2626949.5919 | 1226162.2309 | 2626961.8461 | 1226160.249
56 | 2626946.608 | 1226134.89 | 2626949.5919 | 1226162.2309
57 | 2626755.8114 | 1226256.1291 | 2626759.2501 | 1226265.3462 | 2626760.9735 | 1226269.8916

## bus_geodata
| x | y | coords
0 | 2626848.2272 | 1225765.2928
1 | 2626825.5931 | 1225966.9443
2 | 2626814.8406 | 1225969.6419
3 | 2626618.8202 | 1225858.7332
4 | 2626614.6006 | 1225874.9328
5 | 2626790.7743 | 1225977.8347
6 | 2626818.6638 | 1226043.0695
7 | 2626929.1755 | 1226015.4209
8 | 2626791.6687 | 1226052.5758
9 | 2626766.4347 | 1225992.1156
10 | 2626301.7067 | 1226050.5854
11 | 2626285.6238 | 1226099.1524
12 | 2626478.2986 | 1226025.7157
13 | 2626289.4422 | 1226100.4927
14 | 2626515.4844 | 1226023.9639
15 | 2626713.4674 | 1226143.2709
16 | 2626715.7669 | 1226149.4667
17 | 2626708.3459 | 1226129.4713
18 | 2626715.7734 | 1226149.4844
19 | 2626700.3923 | 1226108.0409
20 | 2626724.18 | 1226172.1354
21 | 2626699.5882 | 1226105.8742
22 | 2626728.6078 | 1226184.0659
23 | 2626692.1068 | 1226085.7159
24 | 2626728.6642 | 1226184.2179
25 | 2626732.885 | 1226195.5906
26 | 2626734.4953 | 1226199.9294
27 | 2626740.3475 | 1226215.6977
28 | 2626746.3912 | 1226230.879
29 | 2626747.6011 | 1226234.1221
30 | 2626647.2091 | 1226077.3959
31 | 2626668.6663 | 1226074.4792
32 | 2626517.1141 | 1226023.8871
33 | 2626685.4769 | 1226070.0102
34 | 2626679.9347 | 1226056.89
35 | 2626718.3677 | 1226077.2441
36 | 2626660.3557 | 1226003.0422
37 | 2626648.4583 | 1225968.3841
38 | 2626723.2687 | 1226075.6631
39 | 2626742.8724 | 1226069.3389
40 | 2626757.0964 | 1226064.7503
41 | 2626761.737 | 1226063.1161
42 | 2626762.3185 | 1226082.8788
43 | 2626783.4707 | 1226055.4627
44 | 2626768.3095 | 1226103.6763
45 | 2626773.4177 | 1226121.8343
46 | 2626780.287 | 1226146.3587
47 | 2626771.6871 | 1226009.0604
48 | 2626748.6268 | 1226236.8714
49 | 2626755.3806 | 1226254.9743
50 | 2626768.6546 | 1225999.2772
51 | 2626929.9749 | 1226015.2232
52 | 2626940.4955 | 1226098.8738
53 | 2626979.4328 | 1226147.942
54 | 2626961.8461 | 1226160.249
55 | 2626946.608 | 1226134.89
56 | 2626949.5919 | 1226162.2309
57 | 2626755.8114 | 1226256.1291
58 | 2626760.9735 | 1226269.8916
59 | 2626818.6638 | 1226043.0695

## line_std_types
| c_nf_per_km | r_ohm_per_km | x_ohm_per_km | max_i_ka | type | q_mm2 | alpha | voltage_rating
NAYY 4x50 SE | 210 | 0.642 | 0.083 | 0.142 | cs | 50 | 0.00403 | LV
NAYY 4x120 SE | 264 | 0.225 | 0.08 | 0.242 | cs | 120 | 0.00403 | LV
NAYY 4x150 SE | 261 | 0.208 | 0.08 | 0.27 | cs | 150 | 0.00403 | LV
NA2XS2Y 1x95 RM/25 12/20 kV | 216 | 0.313 | 0.132 | 0.252 | cs | 95 | 0.00403 | MV
NA2XS2Y 1x185 RM/25 12/20 kV | 273 | 0.161 | 0.117 | 0.362 | cs | 185 | 0.00403 | MV
NA2XS2Y 1x240 RM/25 12/20 kV | 304 | 0.122 | 0.112 | 0.421 | cs | 240 | 0.00403 | MV
NA2XS2Y 1x95 RM/25 6/10 kV | 315 | 0.313 | 0.123 | 0.249 | cs | 95 | 0.00403 | MV
NA2XS2Y 1x185 RM/25 6/10 kV | 406 | 0.161 | 0.11 | 0.358 | cs | 185 | 0.00403 | MV
NA2XS2Y 1x240 RM/25 6/10 kV | 456 | 0.122 | 0.105 | 0.416 | cs | 240 | 0.00403 | MV
NA2XS2Y 1x150 RM/25 12/20 kV | 250 | 0.206 | 0.116 | 0.319 | cs | 150 | 0.00403 | MV
NA2XS2Y 1x120 RM/25 12/20 kV | 230 | 0.253 | 0.119 | 0.283 | cs | 120 | 0.00403 | MV
NA2XS2Y 1x70 RM/25 12/20 kV | 190 | 0.443 | 0.132 | 0.22 | cs | 70 | 0.00403 | MV
NA2XS2Y 1x150 RM/25 6/10 kV | 360 | 0.206 | 0.11 | 0.315 | cs | 150 | 0.00403 | MV
NA2XS2Y 1x120 RM/25 6/10 kV | 340 | 0.253 | 0.113 | 0.28 | cs | 120 | 0.00403 | MV
NA2XS2Y 1x70 RM/25 6/10 kV | 280 | 0.443 | 0.123 | 0.217 | cs | 70 | 0.00403 | MV
N2XS(FL)2Y 1x120 RM/35 64/110 kV | 112 | 0.153 | 0.166 | 0.366 | cs | 120 | 0.00393 | HV
N2XS(FL)2Y 1x185 RM/35 64/110 kV | 125 | 0.099 | 0.156 | 0.457 | cs | 185 | 0.00393 | HV
N2XS(FL)2Y 1x240 RM/35 64/110 kV | 135 | 0.075 | 0.149 | 0.526 | cs | 240 | 0.00393 | HV
N2XS(FL)2Y 1x300 RM/35 64/110 kV | 144 | 0.06 | 0.144 | 0.588 | cs | 300 | 0.00393 | HV
15-AL1/3-ST1A 0.4 | 11 | 1.8769 | 0.35 | 0.105 | ol | 16 | 0.00403 | LV
24-AL1/4-ST1A 0.4 | 11.25 | 1.2012 | 0.335 | 0.14 | ol | 24 | 0.00403 | LV
48-AL1/8-ST1A 0.4 | 12.2 | 0.5939 | 0.3 | 0.21 | ol | 48 | 0.00403 | LV
94-AL1/15-ST1A 0.4 | 13.2 | 0.306 | 0.29 | 0.35 | ol | 94 | 0.00403 | LV
34-AL1/6-ST1A 10.0 | 9.7 | 0.8342 | 0.36 | 0.17 | ol | 34 | 0.00403 | MV
48-AL1/8-ST1A 10.0 | 10.1 | 0.5939 | 0.35 | 0.21 | ol | 48 | 0.00403 | MV
70-AL1/11-ST1A 10.0 | 10.4 | 0.4132 | 0.339 | 0.29 | ol | 70 | 0.00403 | MV
94-AL1/15-ST1A 10.0 | 10.75 | 0.306 | 0.33 | 0.35 | ol | 94 | 0.00403 | MV
122-AL1/20-ST1A 10.0 | 11.1 | 0.2376 | 0.323 | 0.41 | ol | 122 | 0.00403 | MV
149-AL1/24-ST1A 10.0 | 11.25 | 0.194 | 0.315 | 0.47 | ol | 149 | 0.00403 | MV
34-AL1/6-ST1A 20.0 | 9.15 | 0.8342 | 0.382 | 0.17 | ol | 34 | 0.00403 | MV
48-AL1/8-ST1A 20.0 | 9.5 | 0.5939 | 0.372 | 0.21 | ol | 48 | 0.00403 | MV
70-AL1/11-ST1A 20.0 | 9.7 | 0.4132 | 0.36 | 0.29 | ol | 70 | 0.00403 | MV
94-AL1/15-ST1A 20.0 | 10 | 0.306 | 0.35 | 0.35 | ol | 94 | 0.00403 | MV
122-AL1/20-ST1A 20.0 | 10.3 | 0.2376 | 0.344 | 0.41 | ol | 122 | 0.00403 | MV
149-AL1/24-ST1A 20.0 | 10.5 | 0.194 | 0.337 | 0.47 | ol | 149 | 0.00403 | MV
184-AL1/30-ST1A 20.0 | 10.75 | 0.1571 | 0.33 | 0.535 | ol | 184 | 0.00403 | MV
243-AL1/39-ST1A 20.0 | 11 | 0.1188 | 0.32 | 0.645 | ol | 243 | 0.00403 | MV
48-AL1/8-ST1A 110.0 | 8 | 0.5939 | 0.46 | 0.21 | ol | 48 | 0.00403 | HV
70-AL1/11-ST1A 110.0 | 8.4 | 0.4132 | 0.45 | 0.29 | ol | 70 | 0.00403 | HV
94-AL1/15-ST1A 110.0 | 8.65 | 0.306 | 0.44 | 0.35 | ol | 94 | 0.00403 | HV
122-AL1/20-ST1A 110.0 | 8.5 | 0.2376 | 0.43 | 0.41 | ol | 122 | 0.00403 | HV
149-AL1/24-ST1A 110.0 | 8.75 | 0.194 | 0.41 | 0.47 | ol | 149 | 0.00403 | HV
184-AL1/30-ST1A 110.0 | 8.8 | 0.1571 | 0.4 | 0.535 | ol | 184 | 0.00403 | HV
243-AL1/39-ST1A 110.0 | 9 | 0.1188 | 0.39 | 0.645 | ol | 243 | 0.00403 | HV
305-AL1/39-ST1A 110.0 | 9.2 | 0.0949 | 0.38 | 0.74 | ol | 305 | 0.00403 | HV
490-AL1/64-ST1A 110.0 | 9.75 | 0.059 | 0.37 | 0.96 | ol | 490 | 0.00403 | HV
679-AL1/86-ST1A 110.0 | 9.95 | 0.042 | 0.36 | 1.15 | ol | 679 | 0.00403 | HV
490-AL1/64-ST1A 220.0 | 10 | 0.059 | 0.285 | 0.96 | ol | 490 | 0.00403 | HV
679-AL1/86-ST1A 220.0 | 11.7 | 0.042 | 0.275 | 1.15 | ol | 679 | 0.00403 | HV
490-AL1/64-ST1A 380.0 | 11 | 0.059 | 0.253 | 0.96 | ol | 490 | 0.00403 | HV
679-AL1/86-ST1A 380.0 | 14.6 | 0.042 | 0.25 | 1.15 | ol | 679 | 0.00403 | HV

## trafo_std_types
| i0_percent | pfe_kw | vkr_percent | sn_mva | vn_lv_kv | vn_hv_kv | vk_percent | shift_degree | vector_group | tap_side | tap_neutral | tap_min | tap_max | tap_step_degree | tap_step_percent | tap_phase_shifter
160 MVA 380/110 kV | 0.06 | 60 | 0.25 | 160 | 110 | 380 | 12.2 | 0 | Yy0 | hv | 0 | -9 | 9 | 0 | 1.5 | FALSE
100 MVA 220/110 kV | 0.06 | 55 | 0.26 | 100 | 110 | 220 | 12 | 0 | Yy0 | hv | 0 | -9 | 9 | 0 | 1.5 | FALSE
63 MVA 110/20 kV | 0.04 | 22 | 0.32 | 63 | 20 | 110 | 18 | 150 | YNd5 | hv | 0 | -9 | 9 | 0 | 1.5 | FALSE
40 MVA 110/20 kV | 0.05 | 18 | 0.34 | 40 | 20 | 110 | 16.2 | 150 | YNd5 | hv | 0 | -9 | 9 | 0 | 1.5 | FALSE
25 MVA 110/20 kV | 0.07 | 14 | 0.41 | 25 | 20 | 110 | 12 | 150 | YNd5 | hv | 0 | -9 | 9 | 0 | 1.5 | FALSE
63 MVA 110/10 kV | 0.04 | 22 | 0.32 | 63 | 10 | 110 | 18 | 150 | YNd5 | hv | 0 | -9 | 9 | 0 | 1.5 | FALSE
40 MVA 110/10 kV | 0.05 | 18 | 0.34 | 40 | 10 | 110 | 16.2 | 150 | YNd5 | hv | 0 | -9 | 9 | 0 | 1.5 | FALSE
25 MVA 110/10 kV | 0.07 | 14 | 0.41 | 25 | 10 | 110 | 12 | 150 | YNd5 | hv | 0 | -9 | 9 | 0 | 1.5 | FALSE
0.25 MVA 20/0.4 kV | 0.32 | 0.8 | 1.44 | 0.25 | 0.4 | 20 | 6 | 150 | Yzn5 | hv | 0 | -2 | 2 | 0 | 2.5 | FALSE
0.4 MVA 20/0.4 kV | 0.3375 | 1.35 | 1.425 | 0.4 | 0.4 | 20 | 6 | 150 | Dyn5 | hv | 0 | -2 | 2 | 0 | 2.5 | FALSE
0.63 MVA 20/0.4 kV | 0.2619 | 1.65 | 1.206 | 0.63 | 0.4 | 20 | 6 | 150 | Dyn5 | hv | 0 | -2 | 2 | 0 | 2.5 | FALSE
0.25 MVA 10/0.4 kV | 0.24 | 0.6 | 1.2 | 0.25 | 0.4 | 10 | 4 | 150 | Dyn5 | hv | 0 | -2 | 2 | 0 | 2.5 | FALSE
0.4 MVA 10/0.4 kV | 0.2375 | 0.95 | 1.325 | 0.4 | 0.4 | 10 | 4 | 150 | Dyn5 | hv | 0 | -2 | 2 | 0 | 2.5 | FALSE
0.63 MVA 10/0.4 kV | 0.1873 | 1.18 | 1.0794 | 0.63 | 0.4 | 10 | 4 | 150 | Dyn5 | hv | 0 | -2 | 2 | 0 | 2.5 | FALSE

## trafo3w_std_types
| sn_hv_mva | sn_mv_mva | sn_lv_mva | vn_hv_kv | vn_mv_kv | vn_lv_kv | vk_hv_percent | vk_mv_percent | vk_lv_percent | vkr_hv_percent | vkr_mv_percent | vkr_lv_percent | pfe_kw | i0_percent | shift_mv_degree | shift_lv_degree | vector_group | tap_side | tap_neutral | tap_min | tap_max | tap_step_percent
63/25/38 MVA 110/20/10 kV | 63 | 25 | 38 | 110 | 20 | 10 | 10.4 | 10.4 | 10.4 | 0.28 | 0.32 | 0.35 | 35 | 0.89 | 0 | 0 | YN0yn0yn0 | hv | 0 | -10 | 10 | 1.2
63/25/38 MVA 110/10/10 kV | 63 | 25 | 38 | 110 | 10 | 10 | 10.4 | 10.4 | 10.4 | 0.28 | 0.32 | 0.35 | 35 | 0.89 | 0 | 0 | YN0yn0yn0 | hv | 0 | -10 | 10 | 1.2

## fuse_std_types
| fuse_type | i_rated_a | t_avg | t_min | t_total | x_avg | x_min | x_total
HV 100A | HV 100A | 100 | 0 | [10.0, 3.64, 0.854, 0.281, 0.1, 0.0531, 0.022, 0.01] | [10.0, 4.267, 1.21, 0.403, 0.1, 0.058, 0.022, 0.01] | 0 | [300.0, 350.0, 450.0, 550.0, 700.0, 850.0, 1200.0, 1752.0] | [600.0, 700.0, 900.0, 1150.0, 1665.0, 2000.0, 3000.0, 4313.0]
HV 10A | HV 10A | 10 | 0 | [10.0, 1675.0, 0.344, 0.156, 0.1, 0.0417, 0.0171, 0.01] | [10.0, 1.3, 0.3, 0.155, 0.1, 0.0555, 0.023, 0.01] | 0 | [30.0, 32.0, 35.0, 37.0, 39.0, 50.0, 70.0, 88.0] | [60.0, 70.0, 80.0, 87.0, 94.0, 110.0, 150.0, 216.0]
HV 125A | HV 125A | 125 | 0 | [10.0, 1.82, 0.344, 0.1, 0.0467, 0.0269, 0.01] | [10.0, 2.478, 0.426, 0.1, 0.0427, 0.0211, 0.01] | 0 | [375.0, 500.0, 700.0, 925.0, 1200.0, 1500.0, 2341.0] | [750.0, 1000.0, 1500.0, 2200.0, 3000.0, 4000.0, 5765.0]
HV 160A | HV 160A | 160 | 0 | [10.0, 4.15, 1.03, 0.198, 0.1, 0.051, 0.0172, 0.01] | [10.0, 2.3, 0.734, 0.274, 0.1, 0.046, 0.0177, 0.01] | 0 | [480.0, 550.0, 700.0, 1000.0, 1260.0, 1600.0, 2500.0, 3227.0] | [960.0, 1300.0, 1700.0, 2200.0, 2996.0, 4000.0, 6000.0, 7946.0]
HV 16A | HV 16A | 16 | 0 | [10.0, 0.352, 0.164, 0.1, 0.0649, 0.0342, 0.01] | [10.0, 2.34, 0.722, 0.181, 0.1, 0.055, 0.0296, 0.01] | 0 | [48.0, 60.0, 65.0, 71.0, 80.0, 100.0, 162.0] | [96.0, 110.0, 125.0, 150.0, 168.0, 200.0, 250.0, 398.0]
HV 200A | HV 200A | 200 | 0 | [10.0, 4.267, 1.21, 0.403, 0.1, 0.058, 0.022, 0.01] | [10.0, 3.73, 1.654, 0.328, 0.1, 0.0531, 0.019, 0.01] | 0 | [600.0, 700.0, 900.0, 1150.0, 1665.0, 2000.0, 3000.0, 4313.0] | [1200.0, 1500.0, 1800.0, 2700.0, 3960.0, 5000.0, 7500.0, 10620.0]
HV 20A | HV 20A | 20 | 0 | [10.0, 1.3, 0.3, 0.155, 0.1, 0.0555, 0.023, 0.01] | [10.0, 1.3, 0.161, 0.1, 0.0611, 0.0399, 0.0141, 0.01] | 0 | [60.0, 70.0, 80.0, 87.0, 94.0, 110.0, 150.0, 216.0] | [120.0, 150.0, 200.0, 223.0, 260.0, 300.0, 450.0, 532.0]
HV 25A | HV 25A | 25 | 0 | [10.0, 2.512, 0.833, 0.299, 0.1, 0.0372, 0.0223, 0.01] | [10.0, 3.125, 0.597, 0.198, 0.1, 0.0378, 0.022, 0.01] | 0 | [75.0, 82.0, 90.0, 100.0, 124.0, 170.0, 200.0, 289.0] | [150.0, 170.0, 210.0, 250.0, 294.0, 400.0, 500.0, 711.0]
HV 31.5A | HV 31.5A | 31.5 | 0 | [10.0, 2.34, 0.722, 0.181, 0.1, 0.055, 0.0296, 0.01] | [10.0, 2.84, 0.368, 0.164, 0.1, 0.0621, 0.0378, 0.0195, 0.01] | 0 | [95.0, 110.0, 125.0, 150.0, 165.0, 200.0, 250.0, 390.0] | [189.0, 220.0, 300.0, 350.0, 393.0, 450.0, 530.0, 700.0, 960.0]
HV 40A | HV 40A | 40 | 0 | [10.0, 1.3, 0.161, 0.1, 0.0611, 0.0399, 0.0141, 0.01] | [10.0, 2.05, 0.369, 0.198, 0.1, 0.051, 0.0298, 0.01] | 0 | [120.0, 150.0, 200.0, 223.0, 260.0, 300.0, 450.0, 532.0] | [240.0, 300.0, 400.0, 450.0, 530.0, 650.0, 800.0, 1311.0]
HV 50A | HV 50A | 50 | 0 | [10.0, 3.215, 0.597, 0.198, 0.1, 0.0378, 0.022, 0.01] | [10.0, 3.64, 0.854, 0.281, 0.1, 0.0531, 0.022, 0.01] | 0 | [150.0, 170.0, 210.0, 250.0, 294.0, 400.0, 500.0, 711.0] | [300.0, 350.0, 450.0, 550.0, 700.0, 850.0, 1200.0, 1752.0]
HV 6.3A | HV 6.3A | 6.3 | 0 | [10.0, 1.39, 0.344, 0.168, 0.1, 0.056, 0.0263, 0.01] | [10.0, 1.711, 0.516, 0.198, 0.1, 0.0634, 0.0303, 0.01] | 0 | [19.0, 19.5, 20.4, 20.8, 22.0, 25.0, 32.0, 48.0] | [38.0, 40.0, 43.0, 48.0, 53.0, 60.0, 75.0, 118.0]
HV 63A | HV 63A | 63 | 0 | [10.0, 2.84, 0.368, 0.164, 0.1, 0.0621, 0.0378, 0.0195, 0.01] | [10.0, 1.82, 0.344, 0.1, 0.0467, 0.0269, 0.01] | 0 | [189.0, 220.0, 300.0, 350.0, 393.0, 450.0, 530.0, 700.0, 961.0] | [378.0, 500.0, 700.0, 934.0, 1200.0, 1500.0, 2366.0]
HV 80A | HV 80A | 80 | 0 | [10.0, 2.05, 0.369, 0.198, 0.1, 0.051, 0.0298, 0.01] | [10.0, 4.15, 1.03, 0.198, 0.1, 0.051, 0.0172, 0.01] | 0 | [240.0, 300.0, 400.0, 450.0, 530.0, 650.0, 800.0, 1311.0] | [480.0, 550.0, 700.0, 1000.0, 1260.0, 1600.0, 2500.0, 3227.0]
Siemens NH-1-100 | Siemens NH-1-100 | 100 | [5400.0, 2000.0, 400.0, 20.0, 1.0, 0.2, 0.012, 0.004] | 0 | 0 | [150.0, 190.0, 250.0, 430.0, 900.0, 1250.0, 2700.0, 3600.0] | 0 | 0
Siemens NH-1-125 | Siemens NH-1-125 | 125 | [4800.0, 120.0, 7.0, 0.1, 0.004] | 0 | 0 | [180.0, 400.0, 740.0, 2000.0, 4250.0] | 0 | 0
Siemens NH-1-16 | Siemens NH-1-16 | 16 | [4000.0, 400.0, 2.0, 0.1, 0.04, 0.01] | 0 | 0 | [26.0, 35.0, 75.0, 150.0, 200.0, 300.0] | 0 | 0
Siemens NH-1-160 | Siemens NH-1-160 | 160 | [4800.0, 120.0, 7.0, 0.1, 0.004] | 0 | 0 | [210.0, 500.0, 900.0, 2300.0, 5000.0] | 0 | 0
Siemens NH-1-25 | Siemens NH-1-25 | 25 | [4000.0, 1000.0, 10.0, 0.2, 0.02, 0.01] | 0 | 0 | [40.0, 50.0, 100.0, 210.0, 400.0, 500.0] | 0 | 0
Siemens NH-1-50 | Siemens NH-1-50 | 50 | [4000.0, 40.0, 4.0, 1.0, 0.02, 0.01] | 0 | 0 | [86.0, 200.0, 300.0, 400.0, 1000.0, 1280.0] | 0 | 0
Siemens NH-1-63 | Siemens NH-1-63 | 63 | [4000.0, 100.0, 10.0, 2.0, 0.04, 0.01] | 0 | 0 | [100.0, 200.0, 300.0, 400.0, 1000.0, 1500.0] | 0 | 0
Siemens NH-1-80 | Siemens NH-1-80 | 80 | [4800.0, 120.0, 7.0, 0.1, 0.01] | 0 | 0 | [150.58, 250.0, 450.0, 1150.0, 2470.0] | 0 | 0
Siemens NH-2-1000 | Siemens NH-2-1000 | 1000 | [4800.0, 120.0, 7.0, 0.1, 0.004] | 0 | 0 | [1900.0, 3500.0, 8400.0, 24000.0, 52000.0] | 0 | 0
Siemens NH-2-200 | Siemens NH-2-200 | 200 | [4800.0, 120.0, 7.0, 0.1, 0.004] | 0 | 0 | [280.0, 650.0, 1200.0, 3000.0, 7000.0] | 0 | 0
Siemens NH-2-224 | Siemens NH-2-224 | 224 | [4800.0, 120.0, 7.0, 0.2, 0.04, 0.004] | 0 | 0 | [400.0, 750.0, 1453.0, 3025.0, 4315.0, 7600.0] | 0 | 0
Siemens NH-2-250 | Siemens NH-2-250 | 250 | [4800.0, 120.0, 7.0, 0.1, 0.004] | 0 | 0 | [450.0, 800.0, 1650.0, 4000.0, 8500.0] | 0 | 0
Siemens NH-2-315 | Siemens NH-2-315 | 315 | [4800.0, 120.0, 7.0, 0.1, 0.004] | 0 | 0 | [550.0, 920.0, 1900.0, 5000.0, 11000.0] | 0 | 0
Siemens NH-2-355 | Siemens NH-2-355 | 355 | [4800.0, 120.0, 6.0, 0.1, 0.004] | 0 | 0 | [650.0, 1116.27, 2350.0, 5840.0, 12790.0] | 0 | 0
Siemens NH-2-400 | Siemens NH-2-400 | 400 | [4800.0, 120.0, 7.0, 0.1, 0.004] | 0 | 0 | [720.0, 1350.0, 2800.0, 6500.0, 15000.0] | 0 | 0
Siemens NH-2-425 | Siemens NH-2-425 | 425 | [4800.0, 120.0, 7.0, 0.1, 0.004] | 0 | 0 | [850.0, 1500.0, 3050.0, 7500.0, 16500.0] | 0 | 0
Siemens NH-2-630 | Siemens NH-2-630 | 630 | [4800.0, 120.0, 7.0, 0.1, 0.004] | 0 | 0 | [1200.0, 2000.0, 4800.0, 12000.0, 26000.0] | 0 | 0

## dtypes
| element | column | dtype
0 | bus | name | object
1 | bus | vn_kv | float64
2 | bus | type | object
3 | bus | zone | object
4 | bus | in_service | bool
5 | load | name | object
6 | load | bus | uint32
7 | load | p_mw | float64
8 | load | q_mvar | float64
9 | load | const_z_percent | float64
10 | load | const_i_percent | float64
11 | load | sn_mva | float64
12 | load | scaling | float64
13 | load | in_service | bool
14 | load | type | object
15 | ext_grid | name | object
16 | ext_grid | bus | uint32
17 | ext_grid | vm_pu | float64
18 | ext_grid | va_degree | float64
19 | ext_grid | slack_weight | float64
20 | ext_grid | in_service | bool
21 | line | name | object
22 | line | std_type | object
23 | line | from_bus | uint32
24 | line | to_bus | uint32
25 | line | length_km | float64
26 | line | r_ohm_per_km | float64
27 | line | x_ohm_per_km | float64
28 | line | c_nf_per_km | float64
29 | line | g_us_per_km | float64
30 | line | max_i_ka | float64
31 | line | df | float64
32 | line | parallel | uint32
33 | line | type | object
34 | line | in_service | bool
35 | trafo | name | object
36 | trafo | std_type | object
37 | trafo | hv_bus | uint32
38 | trafo | lv_bus | uint32
39 | trafo | sn_mva | float64
40 | trafo | vn_hv_kv | float64
41 | trafo | vn_lv_kv | float64
42 | trafo | vk_percent | float64
43 | trafo | vkr_percent | float64
44 | trafo | pfe_kw | float64
45 | trafo | i0_percent | float64
46 | trafo | shift_degree | float64
47 | trafo | tap_side | object
48 | trafo | tap_neutral | int32
49 | trafo | tap_min | int32
50 | trafo | tap_max | int32
51 | trafo | tap_step_percent | float64
52 | trafo | tap_step_degree | float64
53 | trafo | tap_pos | int32
54 | trafo | tap_phase_shifter | bool
55 | trafo | parallel | uint32
56 | trafo | df | float64
57 | trafo | in_service | bool
58 | line_geodata | coords | object
59 | bus_geodata | x | float64
60 | bus_geodata | y | float64
61 | bus_geodata | coords | object

## parameters
| version | format_version | converged | OPF_converged | name | f_hz | sn_mva
0 | 2.14.6 | 2.14.0 | FALSE | FALSE |  | 50 | 1