## bus
| name | vn_kv | type | zone | in_service
0 | bus_LV_3340-13_0_6_node_0 | 0.4 | n |  | TRUE
1 | bus_LV_3340-13_0_6_node_1 | 0.4 | n |  | TRUE
2 | bus_LV_3340-13_0_6_node_2 | 0.4 | n |  | TRUE
3 | bus_LV_3340-13_0_6_node_7 | 0.4 | n |  | TRUE
4 | bus_LV_3340-13_0_6_node_15 | 0.4 | n |  | TRUE
5 | bus_LV_3340-13_0_6_node_3 | 0.4 | n |  | TRUE
6 | bus_LV_3340-13_0_6_node_11 | 0.4 | n |  | TRUE
7 | bus_LV_3340-13_0_6_node_60 | 0.4 | n |  | TRUE
8 | bus_LV_3340-13_0_6_node_6 | 0.4 | n |  | TRUE
9 | bus_LV_3340-13_0_6_node_62 | 0.4 | n |  | TRUE
10 | bus_LV_3340-13_0_6_node_79 | 0.4 | n |  | TRUE
11 | bus_LV_3340-13_0_6_node_10 | 0.4 | n |  | TRUE
12 | bus_LV_3340-13_0_6_node_86 | 0.4 | n |  | TRUE
13 | bus_LV_3340-13_0_6_node_78 | 0.4 | n |  | TRUE
14 | bus_LV_3340-13_0_6_node_69 | 0.4 | n |  | TRUE
15 | bus_LV_3340-13_0_6_node_85 | 0.4 | n |  | TRUE
16 | bus_LV_3340-13_0_6_node_12 | 0.4 | n |  | TRUE
17 | bus_LV_3340-13_0_6_node_19 | 0.4 | n |  | TRUE
18 | bus_LV_3340-13_0_6_node_80 | 0.4 | n |  | TRUE
19 | bus_LV_3340-13_0_6_node_20 | 0.4 | n |  | TRUE
20 | bus_LV_3340-13_0_6_node_61 | 0.4 | n |  | TRUE
21 | bus_LV_3340-13_0_6_node_84 | 0.4 | n |  | TRUE
22 | bus_LV_3340-13_0_6_node_82 | 0.4 | n |  | TRUE
23 | bus_LV_3340-13_0_6_node_31 | 0.4 | n |  | TRUE
24 | bus_LV_3340-13_0_6_node_67 | 0.4 | n |  | TRUE
25 | bus_LV_3340-13_0_6_node_83 | 0.4 | n |  | TRUE
26 | bus_LV_3340-13_0_6_node_47 | 0.4 | n |  | TRUE
27 | bus_LV_3340-13_0_6_node_77 | 0.4 | n |  | TRUE
28 | bus_LV_3340-13_0_6_node_66 | 0.4 | n |  | TRUE
29 | bus_LV_3340-13_0_6_node_16 | 0.4 | n |  | TRUE
30 | bus_LV_3340-13_0_6_node_17 | 0.4 | n |  | TRUE
31 | bus_LV_3340-13_0_6_node_18 | 0.4 | n |  | TRUE
32 | bus_LV_3340-13_0_6_node_24 | 0.4 | n |  | TRUE
33 | bus_LV_3340-13_0_6_node_25 | 0.4 | n |  | TRUE
34 | bus_LV_3340-13_0_6_node_26 | 0.4 | n |  | TRUE
35 | bus_LV_3340-13_0_6_node_21 | 0.4 | n |  | TRUE
36 | bus_LV_3340-13_0_6_node_22 | 0.4 | n |  | TRUE
37 | bus_LV_3340-13_0_6_node_23 | 0.4 | n |  | TRUE
38 | bus_LV_3340-13_0_6_node_64 | 0.4 | n |  | TRUE
39 | bus_LV_3340-13_0_6_node_65 | 0.4 | n |  | TRUE
40 | bus_LV_3340-13_0_6_node_44 | 0.4 | n |  | TRUE
41 | bus_LV_3340-13_0_6_node_43 | 0.4 | n |  | TRUE
42 | bus_LV_3340-13_0_6_node_27 | 0.4 | n |  | TRUE
43 | bus_LV_3340-13_0_6_node_28 | 0.4 | n |  | TRUE
44 | bus_LV_3340-13_0_6_node_29 | 0.4 | n |  | TRUE
45 | bus_LV_3340-13_0_6_node_30 | 0.4 | n |  | TRUE
46 | bus_LV_3340-13_0_6_node_58 | 0.4 | n |  | TRUE
47 | bus_LV_3340-13_0_6_node_63 | 0.4 | n |  | TRUE
48 | bus_LV_3340-13_0_6_node_57 | 0.4 | n |  | TRUE
49 | bus_LV_3340-13_0_6_node_76 | 0.4 | n |  | TRUE
50 | bus_LV_3340-13_0_6_node_32 | 0.4 | n |  | TRUE
51 | bus_LV_3340-13_0_6_node_33 | 0.4 | n |  | TRUE
52 | bus_LV_3340-13_0_6_node_34 | 0.4 | n |  | TRUE
53 | bus_LV_3340-13_0_6_node_35 | 0.4 | n |  | TRUE
54 | bus_LV_3340-13_0_6_node_36 | 0.4 | n |  | TRUE
55 | bus_LV_3340-13_0_6_node_37 | 0.4 | n |  | TRUE
56 | bus_LV_3340-13_0_6_node_54 | 0.4 | n |  | TRUE
57 | bus_LV_3340-13_0_6_node_45 | 0.4 | n |  | TRUE
58 | bus_LV_3340-13_0_6_node_56 | 0.4 | n |  | TRUE
59 | bus_LV_3340-13_0_6_node_41 | 0.4 | n |  | TRUE
60 | bus_LV_3340-13_0_6_node_46 | 0.4 | n |  | TRUE
61 | bus_LV_3340-13_0_6_node_59 | 0.4 | n |  | TRUE
62 | bus_LV_3340-13_0_6_node_52 | 0.4 | n |  | TRUE
63 | bus_LV_3340-13_0_6_node_38 | 0.4 | n |  | TRUE
64 | bus_LV_3340-13_0_6_node_39 | 0.4 | n |  | TRUE
65 | bus_LV_3340-13_0_6_node_40 | 0.4 | n |  | TRUE
66 | bus_LV_3340-13_0_6_node_42 | 0.4 | n |  | TRUE
67 | bus_LV_3340-13_0_6_node_51 | 0.4 | n |  | TRUE
68 | bus_LV_3340-13_0_6_node_55 | 0.4 | n |  | TRUE
69 | bus_LV_3340-13_0_6_node_49 | 0.4 | n |  | TRUE
70 | bus_LV_3340-13_0_6_node_48 | 0.4 | n |  | TRUE
71 | bus_LV_3340-13_0_6_node_50 | 0.4 | n |  | TRUE
72 | bus_LV_3340-13_0_6_node_53 | 0.4 | n |  | TRUE
73 | bus_LV_3340-13_0_6_node_81 | 0.4 | n |  | TRUE
74 | bus_LV_3340-13_0_6_node_75 | 0.4 | n |  | TRUE
75 | bus_LV_3340-13_0_6_node_73 | 0.4 | n |  | TRUE
76 | bus_LV_3340-13_0_6_node_70 | 0.4 | n |  | TRUE
77 | bus_LV_3340-13_0_6_node_71 | 0.4 | n |  | TRUE
78 | bus_LV_3340-13_0_6_node_74 | 0.4 | n |  | TRUE
79 | bus_MV_585_0_node_26 | 20 | n |  | TRUE

## load
| name | bus | p_mw | q_mvar | const_z_percent | const_i_percent | sn_mva | scaling | in_service | type
0 | LV_3340-13_0_6_load_0 | 0 | 0.020794 | 0.0052115 | 0 | 0 |  | 1 | TRUE | wye
1 | LV_3340-13_0_6_load_15 | 4 | 0.01488 | 0.0037292 | 0 | 0 |  | 1 | TRUE | wye
2 | LV_3340-13_0_6_load_60 | 7 | 0.01056 | 0.0026467 | 0 | 0 |  | 1 | TRUE | wye
3 | LV_3340-13_0_6_load_62 | 9 | 0.010034 | 0.0025146 | 0 | 0 |  | 1 | TRUE | wye
4 | LV_3340-13_0_6_load_79 | 10 | 0.017279 | 0.0043306 | 0 | 0 |  | 1 | TRUE | wye
5 | LV_3340-13_0_6_load_86 | 12 | 0.007853 | 0.0019681 | 0 | 0 |  | 1 | TRUE | wye
6 | LV_3340-13_0_6_load_78 | 13 | 0.0039716 | 0.00099538 | 0 | 0 |  | 1 | TRUE | wye
7 | LV_3340-13_0_6_load_85 | 15 | 0.041232 | 0.010334 | 0 | 0 |  | 1 | TRUE | wye
8 | LV_3340-13_0_6_load_80 | 18 | 0.0072253 | 0.0018108 | 0 | 0 |  | 1 | TRUE | wye
9 | LV_3340-13_0_6_load_20 | 19 | 0.017864 | 0.004477 | 0 | 0 |  | 1 | TRUE | wye
10 | LV_3340-13_0_6_load_61 | 20 | 0.021525 | 0.0053946 | 0 | 0 |  | 1 | TRUE | wye
11 | LV_3340-13_0_6_load_82 | 22 | 0.030198 | 0.0075682 | 0 | 0 |  | 1 | TRUE | wye
12 | LV_3340-13_0_6_load_67 | 24 | 0.032961 | 0.0082609 | 0 | 0 |  | 1 | TRUE | wye
13 | LV_3340-13_0_6_load_83 | 25 | 0.051153 | 0.01282 | 0 | 0 |  | 1 | TRUE | wye
14 | LV_3340-13_0_6_load_47 | 26 | 0.0038168 | 0.00095659 | 0 | 0 |  | 1 | TRUE | wye
15 | LV_3340-13_0_6_load_77 | 27 | 0.007526 | 0.0018862 | 0 | 0 |  | 1 | TRUE | wye
16 | LV_3340-13_0_6_load_66 | 28 | 0.0082498 | 0.0020676 | 0 | 0 |  | 1 | TRUE | wye
17 | LV_3340-13_0_6_load_16 | 29 | 0.0036346 | 0.00091091 | 0 | 0 |  | 1 | TRUE | wye
18 | LV_3340-13_0_6_load_17 | 30 | 0.003896 | 0.00097643 | 0 | 0 |  | 1 | TRUE | wye
19 | LV_3340-13_0_6_load_18 | 31 | 0.014374 | 0.0036026 | 0 | 0 |  | 1 | TRUE | wye
20 | LV_3340-13_0_6_load_25 | 33 | 0.0035829 | 0.00089795 | 0 | 0 |  | 1 | TRUE | wye
21 | LV_3340-13_0_6_load_26 | 34 | 0.0029646 | 0.00074301 | 0 | 0 |  | 1 | TRUE | wye
22 | LV_3340-13_0_6_load_22 | 36 | 0.002801 | 0.00070198 | 0 | 0 |  | 1 | TRUE | wye
23 | LV_3340-13_0_6_load_23 | 37 | 0.0027523 | 0.0006898 | 0 | 0 |  | 1 | TRUE | wye
24 | LV_3340-13_0_6_load_65 | 39 | 0.0075577 | 0.0018941 | 0 | 0 |  | 1 | TRUE | wye
25 | LV_3340-13_0_6_load_44 | 40 | 0.0038373 | 0.00096172 | 0 | 0 |  | 1 | TRUE | wye
26 | LV_3340-13_0_6_load_43 | 41 | 0.0046002 | 0.0011529 | 0 | 0 |  | 1 | TRUE | wye
27 | LV_3340-13_0_6_load_27 | 42 | 0.0071299 | 0.0017869 | 0 | 0 |  | 1 | TRUE | wye
28 | LV_3340-13_0_6_load_28 | 43 | 0.0069302 | 0.0017369 | 0 | 0 |  | 1 | TRUE | wye
29 | LV_3340-13_0_6_load_29 | 44 | 0.010636 | 0.0026657 | 0 | 0 |  | 1 | TRUE | wye
30 | LV_3340-13_0_6_load_30 | 45 | 0.0072813 | 0.0018249 | 0 | 0 |  | 1 | TRUE | wye
31 | LV_3340-13_0_6_load_58 | 46 | 0.015751 | 0.0039477 | 0 | 0 |  | 1 | TRUE | wye
32 | LV_3340-13_0_6_load_63 | 47 | 0.0105 | 0.0026316 | 0 | 0 |  | 1 | TRUE | wye
33 | LV_3340-13_0_6_load_57 | 48 | 0.0064613 | 0.0016194 | 0 | 0 |  | 1 | TRUE | wye
34 | LV_3340-13_0_6_load_76 | 49 | 0.006377 | 0.0015982 | 0 | 0 |  | 1 | TRUE | wye
35 | LV_3340-13_0_6_load_32 | 50 | 0.0048435 | 0.0012139 | 0 | 0 |  | 1 | TRUE | wye
36 | LV_3340-13_0_6_load_33 | 51 | 0.0048907 | 0.0012257 | 0 | 0 |  | 1 | TRUE | wye
37 | LV_3340-13_0_6_load_35 | 53 | 0.0035731 | 0.00089549 | 0 | 0 |  | 1 | TRUE | wye
38 | LV_3340-13_0_6_load_37 | 55 | 0.0044164 | 0.0011069 | 0 | 0 |  | 1 | TRUE | wye
39 | LV_3340-13_0_6_load_54 | 56 | 0.0034796 | 0.00087207 | 0 | 0 |  | 1 | TRUE | wye
40 | LV_3340-13_0_6_load_45 | 57 | 0.0053155 | 0.0013322 | 0 | 0 |  | 1 | TRUE | wye
41 | LV_3340-13_0_6_load_56 | 58 | 0.0055804 | 0.0013986 | 0 | 0 |  | 1 | TRUE | wye
42 | LV_3340-13_0_6_load_41 | 59 | 0.005158 | 0.0012927 | 0 | 0 |  | 1 | TRUE | wye
43 | LV_3340-13_0_6_load_46 | 60 | 0.0041247 | 0.0010338 | 0 | 0 |  | 1 | TRUE | wye
44 | LV_3340-13_0_6_load_59 | 61 | 0.012892 | 0.0032311 | 0 | 0 |  | 1 | TRUE | wye
45 | LV_3340-13_0_6_load_52 | 62 | 0.0026814 | 0.00067202 | 0 | 0 |  | 1 | TRUE | wye
46 | LV_3340-13_0_6_load_38 | 63 | 0.0039237 | 0.00098337 | 0 | 0 |  | 1 | TRUE | wye
47 | LV_3340-13_0_6_load_39 | 64 | 0.0034098 | 0.00085458 | 0 | 0 |  | 1 | TRUE | wye
48 | LV_3340-13_0_6_load_40 | 65 | 0.0057617 | 0.001444 | 0 | 0 |  | 1 | TRUE | wye
49 | LV_3340-13_0_6_load_42 | 66 | 0.0039561 | 0.0009915 | 0 | 0 |  | 1 | TRUE | wye
50 | LV_3340-13_0_6_load_55 | 68 | 0.0053502 | 0.0013409 | 0 | 0 |  | 1 | TRUE | wye
51 | LV_3340-13_0_6_load_49 | 69 | 0.0029468 | 0.00073854 | 0 | 0 |  | 1 | TRUE | wye
52 | LV_3340-13_0_6_load_48 | 70 | 0.0050426 | 0.0012638 | 0 | 0 |  | 1 | TRUE | wye
53 | LV_3340-13_0_6_load_53 | 72 | 0.0037107 | 0.00092998 | 0 | 0 |  | 1 | TRUE | wye
54 | LV_3340-13_0_6_load_81 | 73 | 0.0040799 | 0.0010225 | 0 | 0 |  | 1 | TRUE | wye
55 | LV_3340-13_0_6_load_73 | 75 | 0.0083803 | 0.0021003 | 0 | 0 |  | 1 | TRUE | wye
56 | LV_3340-13_0_6_load_70 | 76 | 0.010478 | 0.0026261 | 0 | 0 |  | 1 | TRUE | wye
57 | LV_3340-13_0_6_load_71 | 77 | 0.0087066 | 0.0021821 | 0 | 0 |  | 1 | TRUE | wye
58 | LV_3340-13_0_6_load_74 | 78 | 0.013647 | 0.0034203 | 0 | 0 |  | 1 | TRUE | wye

## ext_grid
| name | bus | vm_pu | va_degree | slack_weight | in_service
0 |  | 43 | 1 | 0 | 1 | TRUE

## line
| name | std_type | from_bus | to_bus | length_km | r_ohm_per_km | x_ohm_per_km | c_nf_per_km | g_us_per_km | max_i_ka | df | parallel | type | in_service
0 | LV_3340-13_0_6_line_0 |  | 0 | 1 | 0.0041452 | 0.125 | 0.08 | 261 | 0 | 0.364 | 1 | 1 | cs | TRUE
1 | LV_3340-13_0_6_line_1 |  | 0 | 2 | 0.015213 | 0.125 | 0.08 | 261 | 0 | 0.364 | 1 | 1 | cs | TRUE
2 | LV_3340-13_0_6_line_2 |  | 1 | 3 | 0.017616 | 0.125 | 0.08 | 261 | 0 | 0.364 | 1 | 1 | cs | TRUE
3 | LV_3340-13_0_6_line_3 |  | 2 | 4 | 0.018936 | 0.125 | 0.08 | 261 | 0 | 0.364 | 1 | 1 | cs | TRUE
4 | LV_3340-13_0_6_line_4 |  | 3 | 10 | 0.021805 | 0.125 | 0.08 | 261 | 0 | 0.364 | 1 | 1 | cs | TRUE
5 | LV_3340-13_0_6_line_5 |  | 3 | 8 | 0.027856 | 0.125 | 0.08 | 261 | 0 | 0.364 | 1 | 1 | cs | TRUE
6 | LV_3340-13_0_6_line_6 |  | 5 | 6 | 0.031328 | 0.125 | 0.08 | 261 | 0 | 0.364 | 1 | 2 | cs | TRUE
7 | LV_3340-13_0_6_line_7 |  | 5 | 7 | 0.015865 | 0.125 | 0.08 | 261 | 0 | 0.364 | 1 | 3 | cs | TRUE
8 | LV_3340-13_0_6_line_8 |  | 6 | 14 | 0.016837 | 0.125 | 0.08 | 261 | 0 | 0.364 | 1 | 1 | cs | TRUE
9 | LV_3340-13_0_6_line_9 |  | 6 | 15 | 0.010141 | 0.125 | 0.08 | 261 | 0 | 0.364 | 1 | 1 | cs | TRUE
10 | LV_3340-13_0_6_line_10 |  | 7 | 20 | 0.0018456 | 0.125 | 0.08 | 261 | 0 | 0.364 | 1 | 3 | cs | TRUE
11 | LV_3340-13_0_6_line_11 |  | 8 | 9 | 0.011879 | 0.125 | 0.08 | 261 | 0 | 0.364 | 1 | 1 | cs | TRUE
12 | LV_3340-13_0_6_line_12 |  | 9 | 23 | 0.010498 | 0.125 | 0.08 | 261 | 0 | 0.364 | 1 | 1 | cs | TRUE
13 | LV_3340-13_0_6_line_13 |  | 11 | 12 | 0.0043034 | 0.125 | 0.08 | 261 | 0 | 0.364 | 1 | 1 | cs | TRUE
14 | LV_3340-13_0_6_line_14 |  | 11 | 13 | 0.007123 | 0.125 | 0.08 | 261 | 0 | 0.364 | 1 | 1 | cs | TRUE
15 | LV_3340-13_0_6_line_15 |  | 12 | 26 | 0.0073509 | 0.125 | 0.08 | 261 | 0 | 0.364 | 1 | 1 | cs | TRUE
16 | LV_3340-13_0_6_line_16 |  | 13 | 27 | 0.0032306 | 0.125 | 0.08 | 261 | 0 | 0.364 | 1 | 1 | cs | TRUE
17 | LV_3340-13_0_6_line_17 |  | 14 | 24 | 0.0075036 | 0.125 | 0.08 | 261 | 0 | 0.364 | 1 | 1 | cs | TRUE
18 | LV_3340-13_0_6_line_18 |  | 15 | 21 | 0.004047 | 0.125 | 0.08 | 261 | 0 | 0.364 | 1 | 1 | cs | TRUE
19 | LV_3340-13_0_6_line_19 |  | 16 | 17 | 0.009001 | 0.125 | 0.08 | 261 | 0 | 0.364 | 1 | 1 | cs | TRUE
20 | LV_3340-13_0_6_line_20 |  | 16 | 18 | 0.02583 | 0.125 | 0.08 | 261 | 0 | 0.364 | 1 | 1 | cs | TRUE
21 | LV_3340-13_0_6_line_21 |  | 17 | 19 | 0.0063845 | 0.125 | 0.08 | 261 | 0 | 0.364 | 1 | 1 | cs | TRUE
22 | LV_3340-13_0_6_line_22 |  | 18 | 28 | 0.0013311 | 0.125 | 0.08 | 261 | 0 | 0.364 | 1 | 1 | cs | TRUE
23 | LV_3340-13_0_6_line_23 |  | 20 | 23 | 0.012742 | 0.125 | 0.08 | 261 | 0 | 0.364 | 1 | 3 | cs | TRUE
24 | LV_3340-13_0_6_line_24 |  | 21 | 22 | 0.0071548 | 0.125 | 0.08 | 261 | 0 | 0.364 | 1 | 1 | cs | TRUE
25 | LV_3340-13_0_6_line_25 |  | 22 | 25 | 0.0093649 | 0.125 | 0.08 | 261 | 0 | 0.364 | 1 | 1 | cs | TRUE
26 | LV_3340-13_0_6_line_26 |  | 23 | 47 | 0.01378 | 0.125 | 0.08 | 261 | 0 | 0.364 | 1 | 1 | cs | TRUE
27 | LV_3340-13_0_6_line_27 |  | 23 | 44 | 0.016134 | 0.125 | 0.08 | 261 | 0 | 0.364 | 1 | 3 | cs | TRUE
28 | LV_3340-13_0_6_line_28 |  | 26 | 60 | 0.0043259 | 0.125 | 0.08 | 261 | 0 | 0.364 | 1 | 1 | cs | TRUE
29 | LV_3340-13_0_6_line_29 |  | 28 | 38 | 0.026528 | 0.125 | 0.08 | 261 | 0 | 0.364 | 1 | 1 | cs | TRUE
30 | LV_3340-13_0_6_line_30 |  | 29 | 30 | 0.0067752 | 0.125 | 0.08 | 261 | 0 | 0.364 | 1 | 1 | cs | TRUE
31 | LV_3340-13_0_6_line_31 |  | 30 | 31 | 0.0077095 | 0.125 | 0.08 | 261 | 0 | 0.364 | 1 | 1 | cs | TRUE
32 | LV_3340-13_0_6_line_32 |  | 31 | 32 | 0.0059207 | 0.125 | 0.08 | 261 | 0 | 0.364 | 1 | 1 | cs | TRUE
33 | LV_3340-13_0_6_line_33 |  | 32 | 33 | 0.0068845 | 0.125 | 0.08 | 261 | 0 | 0.364 | 1 | 1 | cs | TRUE
34 | LV_3340-13_0_6_line_34 |  | 32 | 34 | 0.0090998 | 0.125 | 0.08 | 261 | 0 | 0.364 | 1 | 1 | cs | TRUE
35 | LV_3340-13_0_6_line_35 |  | 33 | 40 | 0.01302 | 0.125 | 0.08 | 261 | 0 | 0.364 | 1 | 1 | cs | TRUE
36 | LV_3340-13_0_6_line_36 |  | 34 | 39 | 0.012977 | 0.125 | 0.08 | 261 | 0 | 0.364 | 1 | 1 | cs | TRUE
37 | LV_3340-13_0_6_line_37 |  | 35 | 36 | 0.0046258 | 0.125 | 0.08 | 261 | 0 | 0.364 | 1 | 1 | cs | TRUE
38 | LV_3340-13_0_6_line_38 |  | 35 | 37 | 0.0037681 | 0.125 | 0.08 | 261 | 0 | 0.364 | 1 | 1 | cs | TRUE
39 | LV_3340-13_0_6_line_39 |  | 36 | 38 | 0.016338 | 0.125 | 0.08 | 261 | 0 | 0.364 | 1 | 1 | cs | TRUE
40 | LV_3340-13_0_6_line_40 |  | 38 | 39 | 0.014849 | 0.125 | 0.08 | 261 | 0 | 0.364 | 1 | 1 | cs | TRUE
41 | LV_3340-13_0_6_line_41 |  | 40 | 41 | 0.0012341 | 0.125 | 0.08 | 261 | 0 | 0.364 | 1 | 1 | cs | TRUE
42 | LV_3340-13_0_6_line_42 |  | 41 | 54 | 0.0072928 | 0.125 | 0.08 | 261 | 0 | 0.364 | 1 | 1 | cs | TRUE
43 | LV_3340-13_0_6_line_43 |  | 42 | 43 | 0.0054804 | 0.125 | 0.08 | 261 | 0 | 0.364 | 1 | 3 | cs | TRUE
44 | LV_3340-13_0_6_line_44 |  | 42 | 44 | 0.0084812 | 0.125 | 0.08 | 261 | 0 | 0.364 | 1 | 3 | cs | TRUE
45 | LV_3340-13_0_6_line_45 |  | 43 | 45 | 0.0079624 | 0.125 | 0.08 | 261 | 0 | 0.364 | 1 | 3 | cs | TRUE
46 | LV_3340-13_0_6_line_46 |  | 45 | 46 | 0.00054619 | 0.125 | 0.08 | 261 | 0 | 0.364 | 1 | 3 | cs | TRUE
47 | LV_3340-13_0_6_line_47 |  | 46 | 48 | 0.0071347 | 0.125 | 0.08 | 261 | 0 | 0.364 | 1 | 3 | cs | TRUE
48 | LV_3340-13_0_6_line_48 |  | 47 | 49 | 0.0018011 | 0.125 | 0.08 | 261 | 0 | 0.364 | 1 | 1 | cs | TRUE
49 | LV_3340-13_0_6_line_49 |  | 48 | 58 | 0.0064556 | 0.125 | 0.08 | 261 | 0 | 0.364 | 1 | 3 | cs | TRUE
50 | LV_3340-13_0_6_line_50 |  | 49 | 75 | 0.0053212 | 0.125 | 0.08 | 261 | 0 | 0.364 | 1 | 1 | cs | TRUE
51 | LV_3340-13_0_6_line_51 |  | 50 | 51 | 0.00083176 | 0.125 | 0.08 | 261 | 0 | 0.364 | 1 | 1 | cs | TRUE
52 | LV_3340-13_0_6_line_52 |  | 50 | 52 | 0.009322 | 0.125 | 0.08 | 261 | 0 | 0.364 | 1 | 1 | cs | TRUE
53 | LV_3340-13_0_6_line_53 |  | 51 | 53 | 0.0061572 | 0.125 | 0.08 | 261 | 0 | 0.364 | 1 | 1 | cs | TRUE
54 | LV_3340-13_0_6_line_54 |  | 52 | 54 | 0.004695 | 0.125 | 0.08 | 261 | 0 | 0.364 | 1 | 1 | cs | TRUE
55 | LV_3340-13_0_6_line_55 |  | 52 | 55 | 0.013279 | 0.125 | 0.08 | 261 | 0 | 0.364 | 1 | 2 | cs | TRUE
56 | LV_3340-13_0_6_line_56 |  | 53 | 56 | 0.003811 | 0.125 | 0.08 | 261 | 0 | 0.364 | 1 | 1 | cs | TRUE
57 | LV_3340-13_0_6_line_57 |  | 54 | 57 | 0.0058142 | 0.125 | 0.08 | 261 | 0 | 0.364 | 1 | 1 | cs | TRUE
58 | LV_3340-13_0_6_line_58 |  | 55 | 58 | 0.0049946 | 0.125 | 0.08 | 261 | 0 | 0.364 | 1 | 3 | cs | TRUE
59 | LV_3340-13_0_6_line_59 |  | 56 | 59 | 0.0044456 | 0.125 | 0.08 | 261 | 0 | 0.364 | 1 | 1 | cs | TRUE
60 | LV_3340-13_0_6_line_60 |  | 57 | 60 | 0.00090734 | 0.125 | 0.08 | 261 | 0 | 0.364 | 1 | 1 | cs | TRUE
61 | LV_3340-13_0_6_line_61 |  | 59 | 64 | 0.0026382 | 0.125 | 0.08 | 261 | 0 | 0.364 | 1 | 1 | cs | TRUE
62 | LV_3340-13_0_6_line_62 |  | 61 | 62 | 0.010976 | 0.125 | 0.08 | 261 | 0 | 0.364 | 1 | 1 | cs | TRUE
63 | LV_3340-13_0_6_line_63 |  | 62 | 71 | 0.0042448 | 0.125 | 0.08 | 261 | 0 | 0.364 | 1 | 1 | cs | TRUE
64 | LV_3340-13_0_6_line_64 |  | 63 | 64 | 0.0065131 | 0.125 | 0.08 | 261 | 0 | 0.364 | 1 | 1 | cs | TRUE
65 | LV_3340-13_0_6_line_65 |  | 63 | 65 | 0.0013397 | 0.125 | 0.08 | 261 | 0 | 0.364 | 1 | 1 | cs | TRUE
66 | LV_3340-13_0_6_line_66 |  | 65 | 66 | 0.0074419 | 0.125 | 0.08 | 261 | 0 | 0.364 | 1 | 1 | cs | TRUE
67 | LV_3340-13_0_6_line_67 |  | 66 | 67 | 0.0062715 | 0.125 | 0.08 | 261 | 0 | 0.364 | 1 | 1 | cs | TRUE
68 | LV_3340-13_0_6_line_68 |  | 67 | 68 | 0.0019811 | 0.125 | 0.08 | 261 | 0 | 0.364 | 1 | 1 | cs | TRUE
69 | LV_3340-13_0_6_line_69 |  | 67 | 69 | 0.0062352 | 0.125 | 0.08 | 261 | 0 | 0.364 | 1 | 1 | cs | TRUE
70 | LV_3340-13_0_6_line_70 |  | 69 | 70 | 0.0049837 | 0.125 | 0.08 | 261 | 0 | 0.364 | 1 | 1 | cs | TRUE
71 | LV_3340-13_0_6_line_71 |  | 70 | 71 | 0.012385 | 0.125 | 0.08 | 261 | 0 | 0.364 | 1 | 1 | cs | TRUE
72 | LV_3340-13_0_6_line_72 |  | 71 | 72 | 0.0032227 | 0.125 | 0.08 | 261 | 0 | 0.364 | 1 | 1 | cs | TRUE
73 | LV_3340-13_0_6_line_73 |  | 72 | 73 | 0.0061149 | 0.125 | 0.08 | 261 | 0 | 0.364 | 1 | 1 | cs | TRUE
74 | LV_3340-13_0_6_line_74 |  | 73 | 74 | 0.013781 | 0.125 | 0.08 | 261 | 0 | 0.364 | 1 | 1 | cs | TRUE
75 | LV_3340-13_0_6_line_75 |  | 74 | 78 | 0.011584 | 0.125 | 0.08 | 261 | 0 | 0.364 | 1 | 1 | cs | TRUE
76 | LV_3340-13_0_6_line_76 |  | 75 | 77 | 0.0060029 | 0.125 | 0.08 | 261 | 0 | 0.364 | 1 | 1 | cs | TRUE
77 | LV_3340-13_0_6_line_77 |  | 76 | 77 | 0.0056235 | 0.125 | 0.08 | 261 | 0 | 0.364 | 1 | 1 | cs | TRUE

## trafo
| name | std_type | hv_bus | lv_bus | sn_mva | vn_hv_kv | vn_lv_kv | vk_percent | vkr_percent | pfe_kw | i0_percent | shift_degree | tap_side | tap_neutral | tap_min | tap_max | tap_step_percent | tap_step_degree | tap_pos | tap_phase_shifter | parallel | df | in_service
0 | LV_3340-13_0_6_trafo_28 | 0.63 MVA 20/0.4 kV | 79 | 43 | 0.63 | 20 | 0.4 | 6 | 1.206 | 1.65 | 0.2619 | 150 | hv | 0 | -2 | 2 | 2.5 | 0 | 0 | FALSE | 1 | 1 | TRUE

## line_geodata
| x0 | y0 | x1 | y1 | x2 | y2 | x3 | y3 | x4 | y4 | x5 | y5 | x6 | y6 | x7 | y7
0 | 2704509.793 | 1231547.9892 | 2704513.8124 | 1231549.0028
1 | 2704528.5632 | 1231552.7227 | 2704513.8124 | 1231549.0028
2 | 2704507.1914 | 1231565.4121 | 2704508.5737 | 1231556.1628 | 2704509.793 | 1231547.9892
3 | 2704528.5632 | 1231552.7227 | 2704530.6915 | 1231533.9063
4 | 2704507.1914 | 1231565.4121 | 2704508.1158 | 1231564.5388 | 2704510.0563 | 1231564.0281 | 2704515.9728 | 1231564.4212 | 2704525.3064 | 1231565.6196 | 2704528.4078 | 1231566.3552
5 | 2704493.1426 | 1231575.1947 | 2704487.5391 | 1231569.9256 | 2704490.7941 | 1231569.1823 | 2704495.9733 | 1231567.9946 | 2704507.1914 | 1231565.4121
6 | 2704508.0525 | 1231601.7212 | 2704509.3465 | 1231604.3792 | 2704512.4062 | 1231610.8601 | 2704513.8775 | 1231609.8964 | 2704517.6473 | 1231607.4497 | 2704520.9482 | 1231614.0015 | 2704522.18 | 1231616.3138 | 2704526.0606 | 1231613.1685
7 | 2704508.0525 | 1231601.7212 | 2704503.6144 | 1231601.2539 | 2704501.7773 | 1231601.0548 | 2704496.6195 | 1231600.1635 | 2704492.5893 | 1231598.6081
8 | 2704538.498 | 1231601.9788 | 2704538.3017 | 1231602.3756 | 2704537.1872 | 1231604.1574 | 2704526.0606 | 1231613.1685
9 | 2704530.9871 | 1231622.0396 | 2704526.0606 | 1231613.1685
10 | 2704492.5893 | 1231598.6081 | 2704490.8675 | 1231597.9435
11 | 2704493.1426 | 1231575.1947 | 2704484.6343 | 1231583.4848
12 | 2704479.4068 | 1231592.5886 | 2704484.6343 | 1231583.4848
13 | 2704473.5583 | 1231672.7572 | 2704469.7975 | 1231670.6654
14 | 2704473.5583 | 1231672.7572 | 2704479.5847 | 1231676.5545
15 | 2704469.7975 | 1231670.6654 | 2704463.8143 | 1231667.3375 | 2704463.424 | 1231667.018
16 | 2704482.318 | 1231678.2767 | 2704479.5847 | 1231676.5545
17 | 2704538.498 | 1231601.9788 | 2704541.828 | 1231595.2545
18 | 2704530.9871 | 1231622.0396 | 2704533.016 | 1231625.5446
19 | 2704385.6362 | 1231695.8525 | 2704377.4229 | 1231692.1166
20 | 2704385.6362 | 1231695.8525 | 2704388.6145 | 1231693.6142 | 2704399.0111 | 1231695.0868 | 2704404.144 | 1231684.68
21 | 2704377.4229 | 1231692.1166 | 2704375.096 | 1231686.1713
22 | 2704404.144 | 1231684.68 | 2704404.7328 | 1231683.4862
23 | 2704479.4068 | 1231592.5886 | 2704481.9184 | 1231594.4898 | 2704490.8675 | 1231597.9435
24 | 2704533.016 | 1231625.5446 | 2704537.0485 | 1231631.4547
25 | 2704537.0485 | 1231631.4547 | 2704542.3266 | 1231639.1906
26 | 2704479.4068 | 1231592.5886 | 2704473.6518 | 1231591.1976 | 2704467.3959 | 1231586.4405
27 | 2704479.4068 | 1231592.5886 | 2704476.8742 | 1231603.9416 | 2704475.4678 | 1231608.2185
28 | 2704460.0769 | 1231664.2775 | 2704463.424 | 1231667.018
29 | 2704404.8585 | 1231663.6325 | 2704398.9566 | 1231674.4815 | 2704406.944 | 1231679.0029 | 2704404.7328 | 1231683.4862
30 | 2704453.4392 | 1231693.9308 | 2704447.9406 | 1231689.9722
31 | 2704441.6838 | 1231685.4679 | 2704447.9406 | 1231689.9722
32 | 2704436.8788 | 1231682.0087 | 2704441.6838 | 1231685.4679
33 | 2704436.8788 | 1231682.0087 | 2704441.079 | 1231676.5538
34 | 2704436.8788 | 1231682.0087 | 2704429.1303 | 1231677.2371
35 | 2704449.2312 | 1231666.4102 | 2704446.5682 | 1231669.425 | 2704441.079 | 1231676.5538
36 | 2704417.8285 | 1231670.8616 | 2704427.8267 | 1231676.4344 | 2704429.1303 | 1231677.2371
37 | 2704386.7672 | 1231653.0402 | 2704390.7591 | 1231655.3775
38 | 2704386.7672 | 1231653.0402 | 2704383.8855 | 1231650.6123
39 | 2704404.8585 | 1231663.6325 | 2704390.7591 | 1231655.3775
40 | 2704404.8585 | 1231663.6325 | 2704417.8285 | 1231670.8616
41 | 2704449.2312 | 1231666.4102 | 2704450.0482 | 1231665.4852
42 | 2704454.8762 | 1231660.0194 | 2704450.0482 | 1231665.4852
43 | 2704471.0854 | 1231621.4727 | 2704471.1523 | 1231621.343 | 2704472.8186 | 1231616.2754
44 | 2704475.4678 | 1231608.2185 | 2704472.8186 | 1231616.2754
45 | 2704467.4361 | 1231628.5495 | 2704471.0854 | 1231621.4727
46 | 2704467.4361 | 1231628.5495 | 2704467.1857 | 1231629.035
47 | 2704463.9158 | 1231635.3762 | 2704467.1857 | 1231629.035
48 | 2704467.3959 | 1231586.4405 | 2704465.9622 | 1231585.3503
49 | 2704460.957 | 1231641.1138 | 2704463.9158 | 1231635.3762
50 | 2704461.7265 | 1231582.1294 | 2704465.9622 | 1231585.3503
51 | 2704443.794 | 1231650.1357 | 2704444.4261 | 1231650.6763
52 | 2704451.5102 | 1231656.7356 | 2704444.4261 | 1231650.6763
53 | 2704443.794 | 1231650.1357 | 2704439.115 | 1231646.1336
54 | 2704451.5102 | 1231656.7356 | 2704454.8762 | 1231660.0194
55 | 2704458.6679 | 1231645.5529 | 2704455.014 | 1231651.7489 | 2704451.5102 | 1231656.7356
56 | 2704436.2189 | 1231643.6564 | 2704439.115 | 1231646.1336
57 | 2704454.8762 | 1231660.0194 | 2704459.3748 | 1231663.7027
58 | 2704458.6679 | 1231645.5529 | 2704460.957 | 1231641.1138
59 | 2704436.2189 | 1231643.6564 | 2704432.8405 | 1231640.7668
60 | 2704460.0769 | 1231664.2775 | 2704459.3748 | 1231663.7027
61 | 2704430.8356 | 1231639.052 | 2704432.8405 | 1231640.7668
62 | 2704433.4254 | 1231613.0661 | 2704439.4552 | 1231622.2378
63 | 2704431.0935 | 1231609.5192 | 2704433.4254 | 1231613.0661
64 | 2704430.8356 | 1231639.052 | 2704428.0037 | 1231636.6298 | 2704425.8071 | 1231634.9151
65 | 2704424.7511 | 1231634.0907 | 2704425.8071 | 1231634.9151
66 | 2704418.8849 | 1231629.5114 | 2704424.7511 | 1231634.0907
67 | 2704413.9413 | 1231625.6523 | 2704418.8849 | 1231629.5114
68 | 2704413.9413 | 1231625.6523 | 2704412.293 | 1231624.5533
69 | 2704413.9413 | 1231625.6523 | 2704417.986 | 1231620.907
70 | 2704417.986 | 1231620.907 | 2704418.2646 | 1231620.58 | 2704421.7137 | 1231617.6063
71 | 2704431.0935 | 1231609.5192 | 2704421.7137 | 1231617.6063
72 | 2704431.0935 | 1231609.5192 | 2704429.2275 | 1231606.8918
73 | 2704425.6869 | 1231601.9062 | 2704429.2275 | 1231606.8918
74 | 2704417.7071 | 1231590.67 | 2704425.6869 | 1231601.9062
75 | 2704417.7071 | 1231590.67 | 2704421.4825 | 1231588.3345 | 2704427.1048 | 1231583.9265
76 | 2704456.9481 | 1231578.4959 | 2704461.7265 | 1231582.1294
77 | 2704452.2004 | 1231575.4857 | 2704456.5721 | 1231578.21 | 2704456.9481 | 1231578.4959

## bus_geodata
| x | y | coords
0 | 2704513.8124 | 1231549.0028
1 | 2704509.793 | 1231547.9892
2 | 2704528.5632 | 1231552.7227
3 | 2704507.1914 | 1231565.4121
4 | 2704530.6915 | 1231533.9063
5 | 2704508.0525 | 1231601.7212
6 | 2704526.0606 | 1231613.1685
7 | 2704492.5893 | 1231598.6081
8 | 2704493.1426 | 1231575.1947
9 | 2704484.6343 | 1231583.4848
10 | 2704528.4078 | 1231566.3552
11 | 2704473.5583 | 1231672.7572
12 | 2704469.7975 | 1231670.6654
13 | 2704479.5847 | 1231676.5545
14 | 2704538.498 | 1231601.9788
15 | 2704530.9871 | 1231622.0396
16 | 2704385.6362 | 1231695.8525
17 | 2704377.4229 | 1231692.1166
18 | 2704404.144 | 1231684.68
19 | 2704375.096 | 1231686.1713
20 | 2704490.8675 | 1231597.9435
21 | 2704533.016 | 1231625.5446
22 | 2704537.0485 | 1231631.4547
23 | 2704479.4068 | 1231592.5886
24 | 2704541.828 | 1231595.2545
25 | 2704542.3266 | 1231639.1906
26 | 2704463.424 | 1231667.018
27 | 2704482.318 | 1231678.2767
28 | 2704404.7328 | 1231683.4862
29 | 2704453.4392 | 1231693.9308
30 | 2704447.9406 | 1231689.9722
31 | 2704441.6838 | 1231685.4679
32 | 2704436.8788 | 1231682.0087
33 | 2704441.079 | 1231676.5538
34 | 2704429.1303 | 1231677.2371
35 | 2704386.7672 | 1231653.0402
36 | 2704390.7591 | 1231655.3775
37 | 2704383.8855 | 1231650.6123
38 | 2704404.8585 | 1231663.6325
39 | 2704417.8285 | 1231670.8616
40 | 2704449.2312 | 1231666.4102
41 | 2704450.0482 | 1231665.4852
42 | 2704472.8186 | 1231616.2754
43 | 2704471.0854 | 1231621.4727
44 | 2704475.4678 | 1231608.2185
45 | 2704467.4361 | 1231628.5495
46 | 2704467.1857 | 1231629.035
47 | 2704467.3959 | 1231586.4405
48 | 2704463.9158 | 1231635.3762
49 | 2704465.9622 | 1231585.3503
50 | 2704444.4261 | 1231650.6763
51 | 2704443.794 | 1231650.1357
52 | 2704451.5102 | 1231656.7356
53 | 2704439.115 | 1231646.1336
54 | 2704454.8762 | 1231660.0194
55 | 2704458.6679 | 1231645.5529
56 | 2704436.2189 | 1231643.6564
57 | 2704459.3748 | 1231663.7027
58 | 2704460.957 | 1231641.1138
59 | 2704432.8405 | 1231640.7668
60 | 2704460.0769 | 1231664.2775
61 | 2704439.4552 | 1231622.2378
62 | 2704433.4254 | 1231613.0661
63 | 2704425.8071 | 1231634.9151
64 | 2704430.8356 | 1231639.052
65 | 2704424.7511 | 1231634.0907
66 | 2704418.8849 | 1231629.5114
67 | 2704413.9413 | 1231625.6523
68 | 2704412.293 | 1231624.5533
69 | 2704417.986 | 1231620.907
70 | 2704421.7137 | 1231617.6063
71 | 2704431.0935 | 1231609.5192
72 | 2704429.2275 | 1231606.8918
73 | 2704425.6869 | 1231601.9062
74 | 2704417.7071 | 1231590.67
75 | 2704461.7265 | 1231582.1294
76 | 2704452.2004 | 1231575.4857
77 | 2704456.9481 | 1231578.4959
78 | 2704427.1048 | 1231583.9265
79 | 2704458.6679 | 1231645.5529

## line_std_types
| c_nf_per_km | r_ohm_per_km | x_ohm_per_km | max_i_ka | type | q_mm2 | alpha | voltage_rating
NAYY 4x50 SE | 210 | 0.642 | 0.083 | 0.142 | cs | 50 | 0.00403 | LV
NAYY 4x120 SE | 264 | 0.225 | 0.08 | 0.242 | cs | 120 | 0.00403 | LV
NAYY 4x150 SE | 261 | 0.208 | 0.08 | 0.27 | cs | 150 | 0.00403 | LV
NA2XS2Y 1x95 RM/25 12/20 kV | 216 | 0.313 | 0.132 | 0.252 | cs | 95 | 0.00403 | MV
NA2XS2Y 1x185 RM/25 12/20 kV | 273 | 0.161 | 0.117 | 0.362 | cs | 185 | 0.00403 | MV
NA2XS2Y 1x240 RM/25 12/20 kV | 304 | 0.122 | 0.112 | 0.421 | cs | 240 | 0.00403 | MV
NA2XS2Y 1x95 RM/25 6/10 kV | 315 | 0.313 | 0.123 | 0.249 | cs | 95 | 0.00403 | MV
NA2XS2Y 1x185 RM/25 6/10 kV | 406 | 0.161 | 0.11 | 0.358 | cs | 185 | 0.00403 | MV
NA2XS2Y 1x240 RM/25 6/10 kV | 456 | 0.122 | 0.105 | 0.416 | cs | 240 | 0.00403 | MV
NA2XS2Y 1x150 RM/25 12/20 kV | 250 | 0.206 | 0.116 | 0.319 | cs | 150 | 0.00403 | MV
NA2XS2Y 1x120 RM/25 12/20 kV | 230 | 0.253 | 0.119 | 0.283 | cs | 120 | 0.00403 | MV
NA2XS2Y 1x70 RM/25 12/20 kV | 190 | 0.443 | 0.132 | 0.22 | cs | 70 | 0.00403 | MV
NA2XS2Y 1x150 RM/25 6/10 kV | 360 | 0.206 | 0.11 | 0.315 | cs | 150 | 0.00403 | MV
NA2XS2Y 1x120 RM/25 6/10 kV | 340 | 0.253 | 0.113 | 0.28 | cs | 120 | 0.00403 | MV
NA2XS2Y 1x70 RM/25 6/10 kV | 280 | 0.443 | 0.123 | 0.217 | cs | 70 | 0.00403 | MV
N2XS(FL)2Y 1x120 RM/35 64/110 kV | 112 | 0.153 | 0.166 | 0.366 | cs | 120 | 0.00393 | HV
N2XS(FL)2Y 1x185 RM/35 64/110 kV | 125 | 0.099 | 0.156 | 0.457 | cs | 185 | 0.00393 | HV
N2XS(FL)2Y 1x240 RM/35 64/110 kV | 135 | 0.075 | 0.149 | 0.526 | cs | 240 | 0.00393 | HV
N2XS(FL)2Y 1x300 RM/35 64/110 kV | 144 | 0.06 | 0.144 | 0.588 | cs | 300 | 0.00393 | HV
15-AL1/3-ST1A 0.4 | 11 | 1.8769 | 0.35 | 0.105 | ol | 16 | 0.00403 | LV
24-AL1/4-ST1A 0.4 | 11.25 | 1.2012 | 0.335 | 0.14 | ol | 24 | 0.00403 | LV
48-AL1/8-ST1A 0.4 | 12.2 | 0.5939 | 0.3 | 0.21 | ol | 48 | 0.00403 | LV
94-AL1/15-ST1A 0.4 | 13.2 | 0.306 | 0.29 | 0.35 | ol | 94 | 0.00403 | LV
34-AL1/6-ST1A 10.0 | 9.7 | 0.8342 | 0.36 | 0.17 | ol | 34 | 0.00403 | MV
48-AL1/8-ST1A 10.0 | 10.1 | 0.5939 | 0.35 | 0.21 | ol | 48 | 0.00403 | MV
70-AL1/11-ST1A 10.0 | 10.4 | 0.4132 | 0.339 | 0.29 | ol | 70 | 0.00403 | MV
94-AL1/15-ST1A 10.0 | 10.75 | 0.306 | 0.33 | 0.35 | ol | 94 | 0.00403 | MV
122-AL1/20-ST1A 10.0 | 11.1 | 0.2376 | 0.323 | 0.41 | ol | 122 | 0.00403 | MV
149-AL1/24-ST1A 10.0 | 11.25 | 0.194 | 0.315 | 0.47 | ol | 149 | 0.00403 | MV
34-AL1/6-ST1A 20.0 | 9.15 | 0.8342 | 0.382 | 0.17 | ol | 34 | 0.00403 | MV
48-AL1/8-ST1A 20.0 | 9.5 | 0.5939 | 0.372 | 0.21 | ol | 48 | 0.00403 | MV
70-AL1/11-ST1A 20.0 | 9.7 | 0.4132 | 0.36 | 0.29 | ol | 70 | 0.00403 | MV
94-AL1/15-ST1A 20.0 | 10 | 0.306 | 0.35 | 0.35 | ol | 94 | 0.00403 | MV
122-AL1/20-ST1A 20.0 | 10.3 | 0.2376 | 0.344 | 0.41 | ol | 122 | 0.00403 | MV
149-AL1/24-ST1A 20.0 | 10.5 | 0.194 | 0.337 | 0.47 | ol | 149 | 0.00403 | MV
184-AL1/30-ST1A 20.0 | 10.75 | 0.1571 | 0.33 | 0.535 | ol | 184 | 0.00403 | MV
243-AL1/39-ST1A 20.0 | 11 | 0.1188 | 0.32 | 0.645 | ol | 243 | 0.00403 | MV
48-AL1/8-ST1A 110.0 | 8 | 0.5939 | 0.46 | 0.21 | ol | 48 | 0.00403 | HV
70-AL1/11-ST1A 110.0 | 8.4 | 0.4132 | 0.45 | 0.29 | ol | 70 | 0.00403 | HV
94-AL1/15-ST1A 110.0 | 8.65 | 0.306 | 0.44 | 0.35 | ol | 94 | 0.00403 | HV
122-AL1/20-ST1A 110.0 | 8.5 | 0.2376 | 0.43 | 0.41 | ol | 122 | 0.00403 | HV
149-AL1/24-ST1A 110.0 | 8.75 | 0.194 | 0.41 | 0.47 | ol | 149 | 0.00403 | HV
184-AL1/30-ST1A 110.0 | 8.8 | 0.1571 | 0.4 | 0.535 | ol | 184 | 0.00403 | HV
243-AL1/39-ST1A 110.0 | 9 | 0.1188 | 0.39 | 0.645 | ol | 243 | 0.00403 | HV
305-AL1/39-ST1A 110.0 | 9.2 | 0.0949 | 0.38 | 0.74 | ol | 305 | 0.00403 | HV
490-AL1/64-ST1A 110.0 | 9.75 | 0.059 | 0.37 | 0.96 | ol | 490 | 0.00403 | HV
679-AL1/86-ST1A 110.0 | 9.95 | 0.042 | 0.36 | 1.15 | ol | 679 | 0.00403 | HV
490-AL1/64-ST1A 220.0 | 10 | 0.059 | 0.285 | 0.96 | ol | 490 | 0.00403 | HV
679-AL1/86-ST1A 220.0 | 11.7 | 0.042 | 0.275 | 1.15 | ol | 679 | 0.00403 | HV
490-AL1/64-ST1A 380.0 | 11 | 0.059 | 0.253 | 0.96 | ol | 490 | 0.00403 | HV
679-AL1/86-ST1A 380.0 | 14.6 | 0.042 | 0.25 | 1.15 | ol | 679 | 0.00403 | HV

## trafo_std_types
| i0_percent | pfe_kw | vkr_percent | sn_mva | vn_lv_kv | vn_hv_kv | vk_percent | shift_degree | vector_group | tap_side | tap_neutral | tap_min | tap_max | tap_step_degree | tap_step_percent | tap_phase_shifter
160 MVA 380/110 kV | 0.06 | 60 | 0.25 | 160 | 110 | 380 | 12.2 | 0 | Yy0 | hv | 0 | -9 | 9 | 0 | 1.5 | FALSE
100 MVA 220/110 kV | 0.06 | 55 | 0.26 | 100 | 110 | 220 | 12 | 0 | Yy0 | hv | 0 | -9 | 9 | 0 | 1.5 | FALSE
63 MVA 110/20 kV | 0.04 | 22 | 0.32 | 63 | 20 | 110 | 18 | 150 | YNd5 | hv | 0 | -9 | 9 | 0 | 1.5 | FALSE
40 MVA 110/20 kV | 0.05 | 18 | 0.34 | 40 | 20 | 110 | 16.2 | 150 | YNd5 | hv | 0 | -9 | 9 | 0 | 1.5 | FALSE
25 MVA 110/20 kV | 0.07 | 14 | 0.41 | 25 | 20 | 110 | 12 | 150 | YNd5 | hv | 0 | -9 | 9 | 0 | 1.5 | FALSE
63 MVA 110/10 kV | 0.04 | 22 | 0.32 | 63 | 10 | 110 | 18 | 150 | YNd5 | hv | 0 | -9 | 9 | 0 | 1.5 | FALSE
40 MVA 110/10 kV | 0.05 | 18 | 0.34 | 40 | 10 | 110 | 16.2 | 150 | YNd5 | hv | 0 | -9 | 9 | 0 | 1.5 | FALSE
25 MVA 110/10 kV | 0.07 | 14 | 0.41 | 25 | 10 | 110 | 12 | 150 | YNd5 | hv | 0 | -9 | 9 | 0 | 1.5 | FALSE
0.25 MVA 20/0.4 kV | 0.32 | 0.8 | 1.44 | 0.25 | 0.4 | 20 | 6 | 150 | Yzn5 | hv | 0 | -2 | 2 | 0 | 2.5 | FALSE
0.4 MVA 20/0.4 kV | 0.3375 | 1.35 | 1.425 | 0.4 | 0.4 | 20 | 6 | 150 | Dyn5 | hv | 0 | -2 | 2 | 0 | 2.5 | FALSE
0.63 MVA 20/0.4 kV | 0.2619 | 1.65 | 1.206 | 0.63 | 0.4 | 20 | 6 | 150 | Dyn5 | hv | 0 | -2 | 2 | 0 | 2.5 | FALSE
0.25 MVA 10/0.4 kV | 0.24 | 0.6 | 1.2 | 0.25 | 0.4 | 10 | 4 | 150 | Dyn5 | hv | 0 | -2 | 2 | 0 | 2.5 | FALSE
0.4 MVA 10/0.4 kV | 0.2375 | 0.95 | 1.325 | 0.4 | 0.4 | 10 | 4 | 150 | Dyn5 | hv | 0 | -2 | 2 | 0 | 2.5 | FALSE
0.63 MVA 10/0.4 kV | 0.1873 | 1.18 | 1.0794 | 0.63 | 0.4 | 10 | 4 | 150 | Dyn5 | hv | 0 | -2 | 2 | 0 | 2.5 | FALSE

## trafo3w_std_types
| sn_hv_mva | sn_mv_mva | sn_lv_mva | vn_hv_kv | vn_mv_kv | vn_lv_kv | vk_hv_percent | vk_mv_percent | vk_lv_percent | vkr_hv_percent | vkr_mv_percent | vkr_lv_percent | pfe_kw | i0_percent | shift_mv_degree | shift_lv_degree | vector_group | tap_side | tap_neutral | tap_min | tap_max | tap_step_percent
63/25/38 MVA 110/20/10 kV | 63 | 25 | 38 | 110 | 20 | 10 | 10.4 | 10.4 | 10.4 | 0.28 | 0.32 | 0.35 | 35 | 0.89 | 0 | 0 | YN0yn0yn0 | hv | 0 | -10 | 10 | 1.2
63/25/38 MVA 110/10/10 kV | 63 | 25 | 38 | 110 | 10 | 10 | 10.4 | 10.4 | 10.4 | 0.28 | 0.32 | 0.35 | 35 | 0.89 | 0 | 0 | YN0yn0yn0 | hv | 0 | -10 | 10 | 1.2

## fuse_std_types
| fuse_type | i_rated_a | t_avg | t_min | t_total | x_avg | x_min | x_total
HV 100A | HV 100A | 100 | 0 | [10.0, 3.64, 0.854, 0.281, 0.1, 0.0531, 0.022, 0.01] | [10.0, 4.267, 1.21, 0.403, 0.1, 0.058, 0.022, 0.01] | 0 | [300.0, 350.0, 450.0, 550.0, 700.0, 850.0, 1200.0, 1752.0] | [600.0, 700.0, 900.0, 1150.0, 1665.0, 2000.0, 3000.0, 4313.0]
HV 10A | HV 10A | 10 | 0 | [10.0, 1675.0, 0.344, 0.156, 0.1, 0.0417, 0.0171, 0.01] | [10.0, 1.3, 0.3, 0.155, 0.1, 0.0555, 0.023, 0.01] | 0 | [30.0, 32.0, 35.0, 37.0, 39.0, 50.0, 70.0, 88.0] | [60.0, 70.0, 80.0, 87.0, 94.0, 110.0, 150.0, 216.0]
HV 125A | HV 125A | 125 | 0 | [10.0, 1.82, 0.344, 0.1, 0.0467, 0.0269, 0.01] | [10.0, 2.478, 0.426, 0.1, 0.0427, 0.0211, 0.01] | 0 | [375.0, 500.0, 700.0, 925.0, 1200.0, 1500.0, 2341.0] | [750.0, 1000.0, 1500.0, 2200.0, 3000.0, 4000.0, 5765.0]
HV 160A | HV 160A | 160 | 0 | [10.0, 4.15, 1.03, 0.198, 0.1, 0.051, 0.0172, 0.01] | [10.0, 2.3, 0.734, 0.274, 0.1, 0.046, 0.0177, 0.01] | 0 | [480.0, 550.0, 700.0, 1000.0, 1260.0, 1600.0, 2500.0, 3227.0] | [960.0, 1300.0, 1700.0, 2200.0, 2996.0, 4000.0, 6000.0, 7946.0]
HV 16A | HV 16A | 16 | 0 | [10.0, 0.352, 0.164, 0.1, 0.0649, 0.0342, 0.01] | [10.0, 2.34, 0.722, 0.181, 0.1, 0.055, 0.0296, 0.01] | 0 | [48.0, 60.0, 65.0, 71.0, 80.0, 100.0, 162.0] | [96.0, 110.0, 125.0, 150.0, 168.0, 200.0, 250.0, 398.0]
HV 200A | HV 200A | 200 | 0 | [10.0, 4.267, 1.21, 0.403, 0.1, 0.058, 0.022, 0.01] | [10.0, 3.73, 1.654, 0.328, 0.1, 0.0531, 0.019, 0.01] | 0 | [600.0, 700.0, 900.0, 1150.0, 1665.0, 2000.0, 3000.0, 4313.0] | [1200.0, 1500.0, 1800.0, 2700.0, 3960.0, 5000.0, 7500.0, 10620.0]
HV 20A | HV 20A | 20 | 0 | [10.0, 1.3, 0.3, 0.155, 0.1, 0.0555, 0.023, 0.01] | [10.0, 1.3, 0.161, 0.1, 0.0611, 0.0399, 0.0141, 0.01] | 0 | [60.0, 70.0, 80.0, 87.0, 94.0, 110.0, 150.0, 216.0] | [120.0, 150.0, 200.0, 223.0, 260.0, 300.0, 450.0, 532.0]
HV 25A | HV 25A | 25 | 0 | [10.0, 2.512, 0.833, 0.299, 0.1, 0.0372, 0.0223, 0.01] | [10.0, 3.125, 0.597, 0.198, 0.1, 0.0378, 0.022, 0.01] | 0 | [75.0, 82.0, 90.0, 100.0, 124.0, 170.0, 200.0, 289.0] | [150.0, 170.0, 210.0, 250.0, 294.0, 400.0, 500.0, 711.0]
HV 31.5A | HV 31.5A | 31.5 | 0 | [10.0, 2.34, 0.722, 0.181, 0.1, 0.055, 0.0296, 0.01] | [10.0, 2.84, 0.368, 0.164, 0.1, 0.0621, 0.0378, 0.0195, 0.01] | 0 | [95.0, 110.0, 125.0, 150.0, 165.0, 200.0, 250.0, 390.0] | [189.0, 220.0, 300.0, 350.0, 393.0, 450.0, 530.0, 700.0, 960.0]
HV 40A | HV 40A | 40 | 0 | [10.0, 1.3, 0.161, 0.1, 0.0611, 0.0399, 0.0141, 0.01] | [10.0, 2.05, 0.369, 0.198, 0.1, 0.051, 0.0298, 0.01] | 0 | [120.0, 150.0, 200.0, 223.0, 260.0, 300.0, 450.0, 532.0] | [240.0, 300.0, 400.0, 450.0, 530.0, 650.0, 800.0, 1311.0]
HV 50A | HV 50A | 50 | 0 | [10.0, 3.215, 0.597, 0.198, 0.1, 0.0378, 0.022, 0.01] | [10.0, 3.64, 0.854, 0.281, 0.1, 0.0531, 0.022, 0.01] | 0 | [150.0, 170.0, 210.0, 250.0, 294.0, 400.0, 500.0, 711.0] | [300.0, 350.0, 450.0, 550.0, 700.0, 850.0, 1200.0, 1752.0]
HV 6.3A | HV 6.3A | 6.3 | 0 | [10.0, 1.39, 0.344, 0.168, 0.1, 0.056, 0.0263, 0.01] | [10.0, 1.711, 0.516, 0.198, 0.1, 0.0634, 0.0303, 0.01] | 0 | [19.0, 19.5, 20.4, 20.8, 22.0, 25.0, 32.0, 48.0] | [38.0, 40.0, 43.0, 48.0, 53.0, 60.0, 75.0, 118.0]
HV 63A | HV 63A | 63 | 0 | [10.0, 2.84, 0.368, 0.164, 0.1, 0.0621, 0.0378, 0.0195, 0.01] | [10.0, 1.82, 0.344, 0.1, 0.0467, 0.0269, 0.01] | 0 | [189.0, 220.0, 300.0, 350.0, 393.0, 450.0, 530.0, 700.0, 961.0] | [378.0, 500.0, 700.0, 934.0, 1200.0, 1500.0, 2366.0]
HV 80A | HV 80A | 80 | 0 | [10.0, 2.05, 0.369, 0.198, 0.1, 0.051, 0.0298, 0.01] | [10.0, 4.15, 1.03, 0.198, 0.1, 0.051, 0.0172, 0.01] | 0 | [240.0, 300.0, 400.0, 450.0, 530.0, 650.0, 800.0, 1311.0] | [480.0, 550.0, 700.0, 1000.0, 1260.0, 1600.0, 2500.0, 3227.0]
Siemens NH-1-100 | Siemens NH-1-100 | 100 | [5400.0, 2000.0, 400.0, 20.0, 1.0, 0.2, 0.012, 0.004] | 0 | 0 | [150.0, 190.0, 250.0, 430.0, 900.0, 1250.0, 2700.0, 3600.0] | 0 | 0
Siemens NH-1-125 | Siemens NH-1-125 | 125 | [4800.0, 120.0, 7.0, 0.1, 0.004] | 0 | 0 | [180.0, 400.0, 740.0, 2000.0, 4250.0] | 0 | 0
Siemens NH-1-16 | Siemens NH-1-16 | 16 | [4000.0, 400.0, 2.0, 0.1, 0.04, 0.01] | 0 | 0 | [26.0, 35.0, 75.0, 150.0, 200.0, 300.0] | 0 | 0
Siemens NH-1-160 | Siemens NH-1-160 | 160 | [4800.0, 120.0, 7.0, 0.1, 0.004] | 0 | 0 | [210.0, 500.0, 900.0, 2300.0, 5000.0] | 0 | 0
Siemens NH-1-25 | Siemens NH-1-25 | 25 | [4000.0, 1000.0, 10.0, 0.2, 0.02, 0.01] | 0 | 0 | [40.0, 50.0, 100.0, 210.0, 400.0, 500.0] | 0 | 0
Siemens NH-1-50 | Siemens NH-1-50 | 50 | [4000.0, 40.0, 4.0, 1.0, 0.02, 0.01] | 0 | 0 | [86.0, 200.0, 300.0, 400.0, 1000.0, 1280.0] | 0 | 0
Siemens NH-1-63 | Siemens NH-1-63 | 63 | [4000.0, 100.0, 10.0, 2.0, 0.04, 0.01] | 0 | 0 | [100.0, 200.0, 300.0, 400.0, 1000.0, 1500.0] | 0 | 0
Siemens NH-1-80 | Siemens NH-1-80 | 80 | [4800.0, 120.0, 7.0, 0.1, 0.01] | 0 | 0 | [150.58, 250.0, 450.0, 1150.0, 2470.0] | 0 | 0
Siemens NH-2-1000 | Siemens NH-2-1000 | 1000 | [4800.0, 120.0, 7.0, 0.1, 0.004] | 0 | 0 | [1900.0, 3500.0, 8400.0, 24000.0, 52000.0] | 0 | 0
Siemens NH-2-200 | Siemens NH-2-200 | 200 | [4800.0, 120.0, 7.0, 0.1, 0.004] | 0 | 0 | [280.0, 650.0, 1200.0, 3000.0, 7000.0] | 0 | 0
Siemens NH-2-224 | Siemens NH-2-224 | 224 | [4800.0, 120.0, 7.0, 0.2, 0.04, 0.004] | 0 | 0 | [400.0, 750.0, 1453.0, 3025.0, 4315.0, 7600.0] | 0 | 0
Siemens NH-2-250 | Siemens NH-2-250 | 250 | [4800.0, 120.0, 7.0, 0.1, 0.004] | 0 | 0 | [450.0, 800.0, 1650.0, 4000.0, 8500.0] | 0 | 0
Siemens NH-2-315 | Siemens NH-2-315 | 315 | [4800.0, 120.0, 7.0, 0.1, 0.004] | 0 | 0 | [550.0, 920.0, 1900.0, 5000.0, 11000.0] | 0 | 0
Siemens NH-2-355 | Siemens NH-2-355 | 355 | [4800.0, 120.0, 6.0, 0.1, 0.004] | 0 | 0 | [650.0, 1116.27, 2350.0, 5840.0, 12790.0] | 0 | 0
Siemens NH-2-400 | Siemens NH-2-400 | 400 | [4800.0, 120.0, 7.0, 0.1, 0.004] | 0 | 0 | [720.0, 1350.0, 2800.0, 6500.0, 15000.0] | 0 | 0
Siemens NH-2-425 | Siemens NH-2-425 | 425 | [4800.0, 120.0, 7.0, 0.1, 0.004] | 0 | 0 | [850.0, 1500.0, 3050.0, 7500.0, 16500.0] | 0 | 0
Siemens NH-2-630 | Siemens NH-2-630 | 630 | [4800.0, 120.0, 7.0, 0.1, 0.004] | 0 | 0 | [1200.0, 2000.0, 4800.0, 12000.0, 26000.0] | 0 | 0

## dtypes
| element | column | dtype
0 | bus | name | object
1 | bus | vn_kv | float64
2 | bus | type | object
3 | bus | zone | object
4 | bus | in_service | bool
5 | load | name | object
6 | load | bus | uint32
7 | load | p_mw | float64
8 | load | q_mvar | float64
9 | load | const_z_percent | float64
10 | load | const_i_percent | float64
11 | load | sn_mva | float64
12 | load | scaling | float64
13 | load | in_service | bool
14 | load | type | object
15 | ext_grid | name | object
16 | ext_grid | bus | uint32
17 | ext_grid | vm_pu | float64
18 | ext_grid | va_degree | float64
19 | ext_grid | slack_weight | float64
20 | ext_grid | in_service | bool
21 | line | name | object
22 | line | std_type | object
23 | line | from_bus | uint32
24 | line | to_bus | uint32
25 | line | length_km | float64
26 | line | r_ohm_per_km | float64
27 | line | x_ohm_per_km | float64
28 | line | c_nf_per_km | float64
29 | line | g_us_per_km | float64
30 | line | max_i_ka | float64
31 | line | df | float64
32 | line | parallel | uint32
33 | line | type | object
34 | line | in_service | bool
35 | trafo | name | object
36 | trafo | std_type | object
37 | trafo | hv_bus | uint32
38 | trafo | lv_bus | uint32
39 | trafo | sn_mva | float64
40 | trafo | vn_hv_kv | float64
41 | trafo | vn_lv_kv | float64
42 | trafo | vk_percent | float64
43 | trafo | vkr_percent | float64
44 | trafo | pfe_kw | float64
45 | trafo | i0_percent | float64
46 | trafo | shift_degree | float64
47 | trafo | tap_side | object
48 | trafo | tap_neutral | int32
49 | trafo | tap_min | int32
50 | trafo | tap_max | int32
51 | trafo | tap_step_percent | float64
52 | trafo | tap_step_degree | float64
53 | trafo | tap_pos | int32
54 | trafo | tap_phase_shifter | bool
55 | trafo | parallel | uint32
56 | trafo | df | float64
57 | trafo | in_service | bool
58 | line_geodata | coords | object
59 | bus_geodata | x | float64
60 | bus_geodata | y | float64
61 | bus_geodata | coords | object

## parameters
| version | format_version | converged | OPF_converged | name | f_hz | sn_mva
0 | 2.14.6 | 2.14.0 | FALSE | FALSE |  | 50 | 1