## bus
| name | vn_kv | type | zone | in_service
0 | bus_LV_3340-15_0_3_node_0 | 0.4 | n |  | TRUE
1 | bus_LV_3340-15_0_3_node_1 | 0.4 | n |  | TRUE
2 | bus_LV_3340-15_0_3_node_3 | 0.4 | n |  | TRUE
3 | bus_LV_3340-15_0_3_node_4 | 0.4 | n |  | TRUE
4 | bus_LV_3340-15_0_3_node_70 | 0.4 | n |  | TRUE
5 | bus_LV_3340-15_0_3_node_5 | 0.4 | n |  | TRUE
6 | bus_LV_3340-15_0_3_node_45 | 0.4 | n |  | TRUE
7 | bus_LV_3340-15_0_3_node_61 | 0.4 | n |  | TRUE
8 | bus_LV_3340-15_0_3_node_7 | 0.4 | n |  | TRUE
9 | bus_LV_3340-15_0_3_node_14 | 0.4 | n |  | TRUE
10 | bus_LV_3340-15_0_3_node_67 | 0.4 | n |  | TRUE
11 | bus_LV_3340-15_0_3_node_8 | 0.4 | n |  | TRUE
12 | bus_LV_3340-15_0_3_node_10 | 0.4 | n |  | TRUE
13 | bus_LV_3340-15_0_3_node_62 | 0.4 | n |  | TRUE
14 | bus_LV_3340-15_0_3_node_9 | 0.4 | n |  | TRUE
15 | bus_LV_3340-15_0_3_node_39 | 0.4 | n |  | TRUE
16 | bus_LV_3340-15_0_3_node_66 | 0.4 | n |  | TRUE
17 | bus_LV_3340-15_0_3_node_12 | 0.4 | n |  | TRUE
18 | bus_LV_3340-15_0_3_node_40 | 0.4 | n |  | TRUE
19 | bus_LV_3340-15_0_3_node_11 | 0.4 | n |  | TRUE
20 | bus_LV_3340-15_0_3_node_44 | 0.4 | n |  | TRUE
21 | bus_LV_3340-15_0_3_node_68 | 0.4 | n |  | TRUE
22 | bus_LV_3340-15_0_3_node_15 | 0.4 | n |  | TRUE
23 | bus_LV_3340-15_0_3_node_13 | 0.4 | n |  | TRUE
24 | bus_LV_3340-15_0_3_node_22 | 0.4 | n |  | TRUE
25 | bus_LV_3340-15_0_3_node_64 | 0.4 | n |  | TRUE
26 | bus_LV_3340-15_0_3_node_69 | 0.4 | n |  | TRUE
27 | bus_LV_3340-15_0_3_node_23 | 0.4 | n |  | TRUE
28 | bus_LV_3340-15_0_3_node_20 | 0.4 | n |  | TRUE
29 | bus_LV_3340-15_0_3_node_31 | 0.4 | n |  | TRUE
30 | bus_LV_3340-15_0_3_node_34 | 0.4 | n |  | TRUE
31 | bus_LV_3340-15_0_3_node_36 | 0.4 | n |  | TRUE
32 | bus_LV_3340-15_0_3_node_29 | 0.4 | n |  | TRUE
33 | bus_LV_3340-15_0_3_node_48 | 0.4 | n |  | TRUE
34 | bus_LV_3340-15_0_3_node_63 | 0.4 | n |  | TRUE
35 | bus_LV_3340-15_0_3_node_65 | 0.4 | n |  | TRUE
36 | bus_LV_3340-15_0_3_node_19 | 0.4 | n |  | TRUE
37 | bus_LV_3340-15_0_3_node_50 | 0.4 | n |  | TRUE
38 | bus_LV_3340-15_0_3_node_17 | 0.4 | n |  | TRUE
39 | bus_LV_3340-15_0_3_node_18 | 0.4 | n |  | TRUE
40 | bus_LV_3340-15_0_3_node_21 | 0.4 | n |  | TRUE
41 | bus_LV_3340-15_0_3_node_24 | 0.4 | n |  | TRUE
42 | bus_LV_3340-15_0_3_node_25 | 0.4 | n |  | TRUE
43 | bus_LV_3340-15_0_3_node_27 | 0.4 | n |  | TRUE
44 | bus_LV_3340-15_0_3_node_28 | 0.4 | n |  | TRUE
45 | bus_LV_3340-15_0_3_node_38 | 0.4 | n |  | TRUE
46 | bus_LV_3340-15_0_3_node_47 | 0.4 | n |  | TRUE
47 | bus_LV_3340-15_0_3_node_59 | 0.4 | n |  | TRUE
48 | bus_LV_3340-15_0_3_node_42 | 0.4 | n |  | TRUE
49 | bus_LV_3340-15_0_3_node_46 | 0.4 | n |  | TRUE
50 | bus_LV_3340-15_0_3_node_30 | 0.4 | n |  | TRUE
51 | bus_LV_3340-15_0_3_node_32 | 0.4 | n |  | TRUE
52 | bus_LV_3340-15_0_3_node_33 | 0.4 | n |  | TRUE
53 | bus_LV_3340-15_0_3_node_35 | 0.4 | n |  | TRUE
54 | bus_LV_3340-15_0_3_node_43 | 0.4 | n |  | TRUE
55 | bus_LV_3340-15_0_3_node_37 | 0.4 | n |  | TRUE
56 | bus_LV_3340-15_0_3_node_56 | 0.4 | n |  | TRUE
57 | bus_LV_3340-15_0_3_node_49 | 0.4 | n |  | TRUE
58 | bus_LV_3340-15_0_3_node_54 | 0.4 | n |  | TRUE
59 | bus_LV_3340-15_0_3_node_51 | 0.4 | n |  | TRUE
60 | bus_LV_3340-15_0_3_node_52 | 0.4 | n |  | TRUE
61 | bus_LV_3340-15_0_3_node_60 | 0.4 | n |  | TRUE
62 | bus_LV_3340-15_0_3_node_53 | 0.4 | n |  | TRUE
63 | bus_LV_3340-15_0_3_node_55 | 0.4 | n |  | TRUE
64 | bus_MV_585_0_node_181 | 20 | n |  | TRUE

## load
| name | bus | p_mw | q_mvar | const_z_percent | const_i_percent | sn_mva | scaling | in_service | type
0 | LV_3340-15_0_3_load_0 | 0 | 0.007209 | 0.0018067 | 0 | 0 |  | 1 | TRUE | wye
1 | LV_3340-15_0_3_load_70 | 4 | 0.012758 | 0.0031974 | 0 | 0 |  | 1 | TRUE | wye
2 | LV_3340-15_0_3_load_45 | 6 | 0.0069862 | 0.0017509 | 0 | 0 |  | 1 | TRUE | wye
3 | LV_3340-15_0_3_load_61 | 7 | 0.006581 | 0.0016493 | 0 | 0 |  | 1 | TRUE | wye
4 | LV_3340-15_0_3_load_67 | 10 | 0.054529 | 0.013666 | 0 | 0 |  | 1 | TRUE | wye
5 | LV_3340-15_0_3_load_62 | 13 | 0.009056 | 0.0022696 | 0 | 0 |  | 1 | TRUE | wye
6 | LV_3340-15_0_3_load_66 | 16 | 0.0037576 | 0.00094173 | 0 | 0 |  | 1 | TRUE | wye
7 | LV_3340-15_0_3_load_40 | 18 | 0.0029037 | 0.00072774 | 0 | 0 |  | 1 | TRUE | wye
8 | LV_3340-15_0_3_load_44 | 20 | 0.0071799 | 0.0017995 | 0 | 0 |  | 1 | TRUE | wye
9 | LV_3340-15_0_3_load_68 | 21 | 0.0058283 | 0.0014607 | 0 | 0 |  | 1 | TRUE | wye
10 | LV_3340-15_0_3_load_22 | 24 | 0.0081918 | 0.0020531 | 0 | 0 |  | 1 | TRUE | wye
11 | LV_3340-15_0_3_load_64 | 25 | 0.0013136 | 0.00032921 | 0 | 0 |  | 1 | TRUE | wye
12 | LV_3340-15_0_3_load_69 | 26 | 0.014084 | 0.0035299 | 0 | 0 |  | 1 | TRUE | wye
13 | LV_3340-15_0_3_load_20 | 28 | 0.025592 | 0.0064139 | 0 | 0 |  | 1 | TRUE | wye
14 | LV_3340-15_0_3_load_29 | 32 | 0.027906 | 0.0069939 | 0 | 0 |  | 1 | TRUE | wye
15 | LV_3340-15_0_3_load_48 | 33 | 0.023959 | 0.0060047 | 0 | 0 |  | 1 | TRUE | wye
16 | LV_3340-15_0_3_load_63 | 34 | 0.0034587 | 0.00086683 | 0 | 0 |  | 1 | TRUE | wye
17 | LV_3340-15_0_3_load_65 | 35 | 0.0019413 | 0.00048654 | 0 | 0 |  | 1 | TRUE | wye
18 | LV_3340-15_0_3_load_50 | 37 | 0.0074993 | 0.0018795 | 0 | 0 |  | 1 | TRUE | wye
19 | LV_3340-15_0_3_load_17 | 38 | 0.0057526 | 0.0014417 | 0 | 0 |  | 1 | TRUE | wye
20 | LV_3340-15_0_3_load_18 | 39 | 0.0081479 | 0.0020421 | 0 | 0 |  | 1 | TRUE | wye
21 | LV_3340-15_0_3_load_21 | 40 | 0.0024161 | 0.00060553 | 0 | 0 |  | 1 | TRUE | wye
22 | LV_3340-15_0_3_load_24 | 41 | 0.016917 | 0.0042399 | 0 | 0 |  | 1 | TRUE | wye
23 | LV_3340-15_0_3_load_47 | 46 | 0.011405 | 0.0028584 | 0 | 0 |  | 1 | TRUE | wye
24 | LV_3340-15_0_3_load_59 | 47 | 0.001823 | 0.0004569 | 0 | 0 |  | 1 | TRUE | wye
25 | LV_3340-15_0_3_load_42 | 48 | 0.023398 | 0.0058641 | 0 | 0 |  | 1 | TRUE | wye
26 | LV_3340-15_0_3_load_46 | 49 | 0.013126 | 0.0032898 | 0 | 0 |  | 1 | TRUE | wye
27 | LV_3340-15_0_3_load_32 | 51 | 0.022442 | 0.0056245 | 0 | 0 |  | 1 | TRUE | wye
28 | LV_3340-15_0_3_load_33 | 52 | 0.012818 | 0.0032125 | 0 | 0 |  | 1 | TRUE | wye
29 | LV_3340-15_0_3_load_43 | 54 | 0.012995 | 0.0032568 | 0 | 0 |  | 1 | TRUE | wye
30 | LV_3340-15_0_3_load_56 | 56 | 0.0029441 | 0.00073785 | 0 | 0 |  | 1 | TRUE | wye
31 | LV_3340-15_0_3_load_49 | 57 | 0.0044231 | 0.0011085 | 0 | 0 |  | 1 | TRUE | wye
32 | LV_3340-15_0_3_load_54 | 58 | 0.0088076 | 0.0022074 | 0 | 0 |  | 1 | TRUE | wye
33 | LV_3340-15_0_3_load_51 | 59 | 0.0044483 | 0.0011148 | 0 | 0 |  | 1 | TRUE | wye
34 | LV_3340-15_0_3_load_52 | 60 | 0.0033915 | 0.00085 | 0 | 0 |  | 1 | TRUE | wye
35 | LV_3340-15_0_3_load_60 | 61 | 0.0032546 | 0.00081567 | 0 | 0 |  | 1 | TRUE | wye
36 | LV_3340-15_0_3_load_53 | 62 | 0.0038032 | 0.00095317 | 0 | 0 |  | 1 | TRUE | wye
37 | LV_3340-15_0_3_load_55 | 63 | 0.0036842 | 0.00092334 | 0 | 0 |  | 1 | TRUE | wye

## ext_grid
| name | bus | vm_pu | va_degree | slack_weight | in_service
0 |  | 27 | 1 | 0 | 1 | TRUE

## line
| name | std_type | from_bus | to_bus | length_km | r_ohm_per_km | x_ohm_per_km | c_nf_per_km | g_us_per_km | max_i_ka | df | parallel | type | in_service
0 | LV_3340-15_0_3_line_0 |  | 0 | 1 | 0.010548 | 0.125 | 0.08 | 261 | 0 | 0.364 | 1 | 1 | cs | TRUE
1 | LV_3340-15_0_3_line_1 |  | 1 | 2 | 0.008378 | 0.125 | 0.08 | 261 | 0 | 0.364 | 1 | 1 | cs | TRUE
2 | LV_3340-15_0_3_line_2 |  | 1 | 3 | 0.02282 | 0.125 | 0.08 | 261 | 0 | 0.364 | 1 | 1 | cs | TRUE
3 | LV_3340-15_0_3_line_3 |  | 2 | 4 | 0.042086 | 0.125 | 0.08 | 261 | 0 | 0.364 | 1 | 1 | cs | TRUE
4 | LV_3340-15_0_3_line_4 |  | 3 | 5 | 0.0081067 | 0.125 | 0.08 | 261 | 0 | 0.364 | 1 | 1 | cs | TRUE
5 | LV_3340-15_0_3_line_5 |  | 3 | 6 | 0.014917 | 0.125 | 0.08 | 261 | 0 | 0.364 | 1 | 1 | cs | TRUE
6 | LV_3340-15_0_3_line_6 |  | 5 | 7 | 0.014555 | 0.125 | 0.08 | 261 | 0 | 0.364 | 1 | 1 | cs | TRUE
7 | LV_3340-15_0_3_line_7 |  | 6 | 20 | 0.015807 | 0.125 | 0.08 | 261 | 0 | 0.364 | 1 | 1 | cs | TRUE
8 | LV_3340-15_0_3_line_8 |  | 8 | 9 | 0.045107 | 0.125 | 0.08 | 261 | 0 | 0.364 | 1 | 1 | cs | TRUE
9 | LV_3340-15_0_3_line_9 |  | 8 | 10 | 0.032274 | 0.125 | 0.08 | 261 | 0 | 0.364 | 1 | 1 | cs | TRUE
10 | LV_3340-15_0_3_line_10 |  | 9 | 25 | 0.047999 | 0.125 | 0.08 | 261 | 0 | 0.364 | 1 | 1 | cs | TRUE
11 | LV_3340-15_0_3_line_11 |  | 11 | 12 | 0.021144 | 0.125 | 0.08 | 261 | 0 | 0.364 | 1 | 1 | cs | TRUE
12 | LV_3340-15_0_3_line_12 |  | 11 | 13 | 0.0051812 | 0.125 | 0.08 | 261 | 0 | 0.364 | 1 | 1 | cs | TRUE
13 | LV_3340-15_0_3_line_13 |  | 12 | 17 | 0.030814 | 0.125 | 0.08 | 261 | 0 | 0.364 | 1 | 1 | cs | TRUE
14 | LV_3340-15_0_3_line_14 |  | 12 | 18 | 0.01234 | 0.125 | 0.08 | 261 | 0 | 0.364 | 1 | 1 | cs | TRUE
15 | LV_3340-15_0_3_line_15 |  | 14 | 15 | 0.006167 | 0.125 | 0.08 | 261 | 0 | 0.364 | 1 | 1 | cs | TRUE
16 | LV_3340-15_0_3_line_16 |  | 14 | 16 | 0.0087123 | 0.125 | 0.08 | 261 | 0 | 0.364 | 1 | 1 | cs | TRUE
17 | LV_3340-15_0_3_line_17 |  | 15 | 34 | 0.041903 | 0.125 | 0.08 | 261 | 0 | 0.364 | 1 | 1 | cs | TRUE
18 | LV_3340-15_0_3_line_18 |  | 15 | 23 | 0.004919 | 0.125 | 0.08 | 261 | 0 | 0.364 | 1 | 1 | cs | TRUE
19 | LV_3340-15_0_3_line_19 |  | 16 | 35 | 0.011689 | 0.125 | 0.08 | 261 | 0 | 0.364 | 1 | 1 | cs | TRUE
20 | LV_3340-15_0_3_line_20 |  | 17 | 21 | 0.016603 | 0.125 | 0.08 | 261 | 0 | 0.364 | 1 | 1 | cs | TRUE
21 | LV_3340-15_0_3_line_21 |  | 17 | 22 | 0.025529 | 0.125 | 0.08 | 261 | 0 | 0.364 | 1 | 1 | cs | TRUE
22 | LV_3340-15_0_3_line_22 |  | 17 | 19 | 0.005386 | 0.125 | 0.08 | 261 | 0 | 0.364 | 1 | 1 | cs | TRUE
23 | LV_3340-15_0_3_line_23 |  | 18 | 23 | 0.010551 | 0.125 | 0.08 | 261 | 0 | 0.364 | 1 | 1 | cs | TRUE
24 | LV_3340-15_0_3_line_24 |  | 19 | 20 | 0.012188 | 0.125 | 0.08 | 261 | 0 | 0.364 | 1 | 1 | cs | TRUE
25 | LV_3340-15_0_3_line_25 |  | 22 | 26 | 0.004193 | 0.125 | 0.08 | 261 | 0 | 0.364 | 1 | 1 | cs | TRUE
26 | LV_3340-15_0_3_line_26 |  | 23 | 24 | 0.024468 | 0.125 | 0.08 | 261 | 0 | 0.364 | 1 | 1 | cs | TRUE
27 | LV_3340-15_0_3_line_27 |  | 24 | 36 | 0.017475 | 0.125 | 0.08 | 261 | 0 | 0.364 | 1 | 2 | cs | TRUE
28 | LV_3340-15_0_3_line_28 |  | 25 | 35 | 0.0088202 | 0.125 | 0.08 | 261 | 0 | 0.364 | 1 | 1 | cs | TRUE
29 | LV_3340-15_0_3_line_29 |  | 27 | 28 | 0.027298 | 0.125 | 0.08 | 261 | 0 | 0.364 | 1 | 3 | cs | TRUE
30 | LV_3340-15_0_3_line_30 |  | 28 | 39 | 0.025017 | 0.125 | 0.08 | 261 | 0 | 0.364 | 1 | 3 | cs | TRUE
31 | LV_3340-15_0_3_line_31 |  | 29 | 30 | 0.029127 | 0.125 | 0.08 | 261 | 0 | 0.364 | 1 | 3 | cs | TRUE
32 | LV_3340-15_0_3_line_32 |  | 29 | 31 | 0.042319 | 0.125 | 0.08 | 261 | 0 | 0.364 | 1 | 3 | cs | TRUE
33 | LV_3340-15_0_3_line_33 |  | 29 | 32 | 0.031356 | 0.125 | 0.08 | 261 | 0 | 0.364 | 1 | 3 | cs | TRUE
34 | LV_3340-15_0_3_line_34 |  | 30 | 33 | 0.047581 | 0.125 | 0.08 | 261 | 0 | 0.364 | 1 | 1 | cs | TRUE
35 | LV_3340-15_0_3_line_35 |  | 31 | 37 | 0.01799 | 0.125 | 0.08 | 261 | 0 | 0.364 | 1 | 1 | cs | TRUE
36 | LV_3340-15_0_3_line_36 |  | 32 | 50 | 0.016124 | 0.125 | 0.08 | 261 | 0 | 0.364 | 1 | 3 | cs | TRUE
37 | LV_3340-15_0_3_line_37 |  | 36 | 40 | 0.017238 | 0.125 | 0.08 | 261 | 0 | 0.364 | 1 | 3 | cs | TRUE
38 | LV_3340-15_0_3_line_38 |  | 36 | 38 | 0.039744 | 0.125 | 0.08 | 261 | 0 | 0.364 | 1 | 3 | cs | TRUE
39 | LV_3340-15_0_3_line_39 |  | 37 | 57 | 0.0045527 | 0.125 | 0.08 | 261 | 0 | 0.364 | 1 | 1 | cs | TRUE
40 | LV_3340-15_0_3_line_40 |  | 38 | 39 | 0.0047923 | 0.125 | 0.08 | 261 | 0 | 0.364 | 1 | 3 | cs | TRUE
41 | LV_3340-15_0_3_line_41 |  | 40 | 41 | 0.029132 | 0.125 | 0.08 | 261 | 0 | 0.364 | 1 | 3 | cs | TRUE
42 | LV_3340-15_0_3_line_42 |  | 41 | 42 | 0.055938 | 0.125 | 0.08 | 261 | 0 | 0.364 | 1 | 3 | cs | TRUE
43 | LV_3340-15_0_3_line_43 |  | 42 | 43 | 0.059915 | 0.125 | 0.08 | 261 | 0 | 0.364 | 1 | 3 | cs | TRUE
44 | LV_3340-15_0_3_line_44 |  | 43 | 44 | 0.00394 | 0.125 | 0.08 | 261 | 0 | 0.364 | 1 | 1 | cs | TRUE
45 | LV_3340-15_0_3_line_45 |  | 43 | 45 | 0.020931 | 0.125 | 0.08 | 261 | 0 | 0.364 | 1 | 3 | cs | TRUE
46 | LV_3340-15_0_3_line_46 |  | 43 | 46 | 0.037951 | 0.125 | 0.08 | 261 | 0 | 0.364 | 1 | 1 | cs | TRUE
47 | LV_3340-15_0_3_line_47 |  | 44 | 47 | 0.020133 | 0.125 | 0.08 | 261 | 0 | 0.364 | 1 | 1 | cs | TRUE
48 | LV_3340-15_0_3_line_48 |  | 45 | 48 | 0.019687 | 0.125 | 0.08 | 261 | 0 | 0.364 | 1 | 3 | cs | TRUE
49 | LV_3340-15_0_3_line_49 |  | 46 | 49 | 0.017039 | 0.125 | 0.08 | 261 | 0 | 0.364 | 1 | 1 | cs | TRUE
50 | LV_3340-15_0_3_line_50 |  | 48 | 54 | 0.028207 | 0.125 | 0.08 | 261 | 0 | 0.364 | 1 | 3 | cs | TRUE
51 | LV_3340-15_0_3_line_51 |  | 50 | 51 | 0.018267 | 0.125 | 0.08 | 261 | 0 | 0.364 | 1 | 1 | cs | TRUE
52 | LV_3340-15_0_3_line_52 |  | 50 | 52 | 0.026559 | 0.125 | 0.08 | 261 | 0 | 0.364 | 1 | 3 | cs | TRUE
53 | LV_3340-15_0_3_line_53 |  | 51 | 53 | 0.020215 | 0.125 | 0.08 | 261 | 0 | 0.364 | 1 | 1 | cs | TRUE
54 | LV_3340-15_0_3_line_54 |  | 52 | 54 | 0.017724 | 0.125 | 0.08 | 261 | 0 | 0.364 | 1 | 3 | cs | TRUE
55 | LV_3340-15_0_3_line_55 |  | 53 | 55 | 0.016877 | 0.125 | 0.08 | 261 | 0 | 0.364 | 1 | 1 | cs | TRUE
56 | LV_3340-15_0_3_line_56 |  | 55 | 56 | 0.024929 | 0.125 | 0.08 | 261 | 0 | 0.364 | 1 | 1 | cs | TRUE
57 | LV_3340-15_0_3_line_57 |  | 56 | 58 | 0.0020699 | 0.125 | 0.08 | 261 | 0 | 0.364 | 1 | 1 | cs | TRUE
58 | LV_3340-15_0_3_line_58 |  | 57 | 59 | 0.027254 | 0.125 | 0.08 | 261 | 0 | 0.364 | 1 | 1 | cs | TRUE
59 | LV_3340-15_0_3_line_59 |  | 58 | 62 | 0.019898 | 0.125 | 0.08 | 261 | 0 | 0.364 | 1 | 1 | cs | TRUE
60 | LV_3340-15_0_3_line_60 |  | 59 | 60 | 0.026223 | 0.125 | 0.08 | 261 | 0 | 0.364 | 1 | 1 | cs | TRUE
61 | LV_3340-15_0_3_line_61 |  | 60 | 61 | 0.027052 | 0.125 | 0.08 | 261 | 0 | 0.364 | 1 | 1 | cs | TRUE
62 | LV_3340-15_0_3_line_62 |  | 62 | 63 | 0.025674 | 0.125 | 0.08 | 261 | 0 | 0.364 | 1 | 1 | cs | TRUE

## trafo
| name | std_type | hv_bus | lv_bus | sn_mva | vn_hv_kv | vn_lv_kv | vk_percent | vkr_percent | pfe_kw | i0_percent | shift_degree | tap_side | tap_neutral | tap_min | tap_max | tap_step_percent | tap_step_degree | tap_pos | tap_phase_shifter | parallel | df | in_service
0 | LV_3340-15_0_3_trafo_23 | 0.63 MVA 20/0.4 kV | 64 | 27 | 0.63 | 20 | 0.4 | 6 | 1.206 | 1.65 | 0.2619 | 150 | hv | 0 | -2 | 2 | 2.5 | 0 | 0 | FALSE | 1 | 1 | TRUE

## line_geodata
| x0 | y0 | x1 | y1 | x2 | y2 | x3 | y3 | x4 | y4 | x5 | y5 | x6 | y6 | x7 | y7
0 | 2705046.0812 | 1231867.247 | 2705049.0458 | 1231869.6456 | 2705051.3112 | 1231871.3202 | 2705053.6692 | 1231871.6177 | 2705055.1817 | 1231871.3219
1 | 2705046.0812 | 1231867.247 | 2705042.4709 | 1231874.8111
2 | 2705046.0812 | 1231867.247 | 2705054.9849 | 1231848.6125 | 2705053.0243 | 1231847.6882
3 | 2705042.4709 | 1231874.8111 | 2705067.9789 | 1231887.3602 | 2705061.5608 | 1231899.5003
4 | 2705053.0243 | 1231847.6882 | 2705054.9849 | 1231848.6125 | 2705056.5973 | 1231845.2384 | 2705058.5879 | 1231846.1743
5 | 2705053.0243 | 1231847.6882 | 2705039.5416 | 1231841.3048
6 | 2705058.5879 | 1231846.1743 | 2705064.5302 | 1231832.8878
7 | 2705025.2545 | 1231834.5406 | 2705039.5416 | 1231841.3048
8 | 2704880.9523 | 1231839.8555 | 2704879.8733 | 1231834.8994 | 2704911.7021 | 1231825.8208 | 2704909.8113 | 1231820.0831 | 2704909.5309 | 1231819.2331
9 | 2704909.5309 | 1231819.2331 | 2704908.1505 | 1231815.05 | 2704910.0721 | 1231810.0357 | 2704911.7077 | 1231805.7725 | 2704918.1281 | 1231789.0282
10 | 2704880.9523 | 1231839.8555 | 2704893.5495 | 1231836.364 | 2704919.6004 | 1231828.9181 | 2704927.1161 | 1231826.7103
11 | 2704978.0668 | 1231797.6376 | 2704978.908 | 1231798.0417 | 2704979.6257 | 1231804.1479 | 2704982.0421 | 1231807.1372 | 2704981.0899 | 1231812.1575 | 2704980.1453 | 1231817.178
12 | 2704978.0668 | 1231797.6376 | 2704980.6702 | 1231793.158
13 | 2705009.3758 | 1231826.9793 | 2705006.3038 | 1231825.5128 | 2704992.3828 | 1231820.3298 | 2704980.1453 | 1231817.178
14 | 2704980.1453 | 1231817.178 | 2704976.4778 | 1231817.6914 | 2704973.0572 | 1231819.6658 | 2704971.0638 | 1231823.9075
15 | 2704955.2989 | 1231820.3194 | 2704957.9865 | 1231821.679 | 2704959.5283 | 1231824.4416
16 | 2704955.2989 | 1231820.3194 | 2704952.4387 | 1231819.7241 | 2704949.7362 | 1231820.0655 | 2704946.7937 | 1231820.9299
17 | 2704959.5283 | 1231824.4416 | 2704960.022 | 1231826.5075 | 2704959.6019 | 1231828.8463 | 2704946.7031 | 1231857.985 | 2704944.4595 | 1231863.0465
18 | 2704964.014 | 1231826.489 | 2704959.5283 | 1231824.4416
19 | 2704935.5787 | 1231824.2243 | 2704946.7937 | 1231820.9299
20 | 2705002.8682 | 1231840.7637 | 2705003.9222 | 1231841.127 | 2705005.245 | 1231839.1377 | 2705008.2051 | 1231833.2189 | 2705008.4301 | 1231831.6328 | 2705008.2535 | 1231830.4844 | 2705008.4149 | 1231829.0639 | 2705009.3758 | 1231826.9793
21 | 2705009.3758 | 1231826.9793 | 2705011.3951 | 1231822.8674 | 2705012.9233 | 1231819.97 | 2705014.1199 | 1231817.4115 | 2705027.6219 | 1231823.5879
22 | 2705014.2506 | 1231829.3005 | 2705009.3758 | 1231826.9793
23 | 2704964.014 | 1231826.489 | 2704968.823 | 1231828.6756 | 2704971.0638 | 1231823.9075
24 | 2705014.2506 | 1231829.3005 | 2705022.8207 | 1231833.3883 | 2705025.2545 | 1231834.5406
25 | 2705031.3524 | 1231821.6524 | 2705027.6219 | 1231823.5879
26 | 2704964.014 | 1231826.489 | 2704954.3555 | 1231848.97
27 | 2704947.4574 | 1231865.0258 | 2704954.3555 | 1231848.97
28 | 2704927.1161 | 1231826.7103 | 2704935.5787 | 1231824.2243
29 | 2705009.9806 | 1231914.0334 | 2705010.3802 | 1231913.2843 | 2704996.7827 | 1231906.9505 | 2705001.6165 | 1231896.5724
30 | 2705001.6165 | 1231896.5724 | 2705004.6163 | 1231890.1317 | 2705000.4074 | 1231888.7119 | 2704988.1118 | 1231883.2117
31 | 2705102.3237 | 1231961.6899 | 2705089.0943 | 1231987.6534
32 | 2705075.9695 | 1232023.9822 | 2705077.7444 | 1232020.4108 | 2705092.5727 | 1231989.2606 | 2705089.0943 | 1231987.6534
33 | 2705089.0943 | 1231987.6534 | 2705060.6354 | 1231974.4901
34 | 2705102.3237 | 1231961.6899 | 2705082.9201 | 1231952.1842 | 2705078.3062 | 1231949.256 | 2705076.7365 | 1231945.5032 | 2705076.9067 | 1231942.3038 | 2705081.2788 | 1231932.785 | 2705082.3795 | 1231930.251
35 | 2705075.9695 | 1232023.9822 | 2705067.9574 | 1232040.0897
36 | 2705046.0013 | 1231967.7213 | 2705060.6354 | 1231974.4901
37 | 2704947.4574 | 1231865.0258 | 2704940.4929 | 1231880.794
38 | 2704947.4574 | 1231865.0258 | 2704983.7373 | 1231881.2549
39 | 2705065.9298 | 1232044.166 | 2705067.9574 | 1232040.0897
40 | 2704983.7373 | 1231881.2549 | 2704988.1118 | 1231883.2117
41 | 2704940.4929 | 1231880.794 | 2704928.7229 | 1231907.4425
42 | 2704906.1229 | 1231958.6113 | 2704928.7229 | 1231907.4425
43 | 2704906.1229 | 1231958.6113 | 2704917.2436 | 1231961.9433 | 2704934.773 | 1231968.2241 | 2704962.719 | 1231978.2361
44 | 2704960.8926 | 1231981.7287 | 2704962.719 | 1231978.2361
45 | 2704982.6918 | 1231984.6825 | 2704962.719 | 1231978.2361
46 | 2704962.719 | 1231978.2361 | 2704974.7125 | 1231954.4632 | 2704976.7407 | 1231948.9838 | 2704973.2171 | 1231944.7851
47 | 2704960.8926 | 1231981.7287 | 2704979.9061 | 1231988.3499
48 | 2704982.6918 | 1231984.6825 | 2704991.0146 | 1231966.8417
49 | 2704957.9473 | 1231937.2258 | 2704973.2171 | 1231944.7851 | 2704973.2171 | 1231944.7851
50 | 2705005.81 | 1231949.1306 | 2705000.4363 | 1231946.6449 | 2704991.0146 | 1231966.8417
51 | 2705046.0013 | 1231967.7213 | 2705038.2412 | 1231984.2584
52 | 2705046.0013 | 1231967.7213 | 2705021.8964 | 1231956.5714
53 | 2705029.6538 | 1232002.5587 | 2705038.2412 | 1231984.2584
54 | 2705005.81 | 1231949.1306 | 2705021.8964 | 1231956.5714
55 | 2705015.7167 | 1232001.3116 | 2705017.2981 | 1231997.9703 | 2705029.6538 | 1232002.5587
56 | 2705015.7167 | 1232001.3116 | 2705005.044 | 1232023.8404
57 | 2705004.1578 | 1232025.7111 | 2705005.044 | 1232023.8404
58 | 2705065.9298 | 1232044.166 | 2705053.7918 | 1232068.568
59 | 2704995.6391 | 1232043.693 | 2705004.1578 | 1232025.7111
60 | 2705041.1318 | 1232091.528 | 2705052.2839 | 1232071.5995 | 2705053.7918 | 1232068.568
61 | 2705027.921 | 1232115.1352 | 2705041.1318 | 1232091.528
62 | 2704995.6391 | 1232043.693 | 2704984.6475 | 1232066.8949

## bus_geodata
| x | y | coords
0 | 2705055.1817 | 1231871.3219
1 | 2705046.0812 | 1231867.247
2 | 2705042.4709 | 1231874.8111
3 | 2705053.0243 | 1231847.6882
4 | 2705061.5608 | 1231899.5003
5 | 2705058.5879 | 1231846.1743
6 | 2705039.5416 | 1231841.3048
7 | 2705064.5302 | 1231832.8878
8 | 2704909.5309 | 1231819.2331
9 | 2704880.9523 | 1231839.8555
10 | 2704918.1281 | 1231789.0282
11 | 2704978.0668 | 1231797.6376
12 | 2704980.1453 | 1231817.178
13 | 2704980.6702 | 1231793.158
14 | 2704955.2989 | 1231820.3194
15 | 2704959.5283 | 1231824.4416
16 | 2704946.7937 | 1231820.9299
17 | 2705009.3758 | 1231826.9793
18 | 2704971.0638 | 1231823.9075
19 | 2705014.2506 | 1231829.3005
20 | 2705025.2545 | 1231834.5406
21 | 2705002.8682 | 1231840.7637
22 | 2705027.6219 | 1231823.5879
23 | 2704964.014 | 1231826.489
24 | 2704954.3555 | 1231848.97
25 | 2704927.1161 | 1231826.7103
26 | 2705031.3524 | 1231821.6524
27 | 2705009.9806 | 1231914.0334
28 | 2705001.6165 | 1231896.5724
29 | 2705089.0943 | 1231987.6534
30 | 2705102.3237 | 1231961.6899
31 | 2705075.9695 | 1232023.9822
32 | 2705060.6354 | 1231974.4901
33 | 2705082.3795 | 1231930.251
34 | 2704944.4595 | 1231863.0465
35 | 2704935.5787 | 1231824.2243
36 | 2704947.4574 | 1231865.0258
37 | 2705067.9574 | 1232040.0897
38 | 2704983.7373 | 1231881.2549
39 | 2704988.1118 | 1231883.2117
40 | 2704940.4929 | 1231880.794
41 | 2704928.7229 | 1231907.4425
42 | 2704906.1229 | 1231958.6113
43 | 2704962.719 | 1231978.2361
44 | 2704960.8926 | 1231981.7287
45 | 2704982.6918 | 1231984.6825
46 | 2704973.2171 | 1231944.7851
47 | 2704979.9061 | 1231988.3499
48 | 2704991.0146 | 1231966.8417
49 | 2704957.9473 | 1231937.2258
50 | 2705046.0013 | 1231967.7213
51 | 2705038.2412 | 1231984.2584
52 | 2705021.8964 | 1231956.5714
53 | 2705029.6538 | 1232002.5587
54 | 2705005.81 | 1231949.1306
55 | 2705015.7167 | 1232001.3116
56 | 2705005.044 | 1232023.8404
57 | 2705065.9298 | 1232044.166
58 | 2705004.1578 | 1232025.7111
59 | 2705053.7918 | 1232068.568
60 | 2705041.1318 | 1232091.528
61 | 2705027.921 | 1232115.1352
62 | 2704995.6391 | 1232043.693
63 | 2704984.6475 | 1232066.8949
64 | 2705016.7458 | 1231916.9551

## line_std_types
| c_nf_per_km | r_ohm_per_km | x_ohm_per_km | max_i_ka | type | q_mm2 | alpha | voltage_rating
NAYY 4x50 SE | 210 | 0.642 | 0.083 | 0.142 | cs | 50 | 0.00403 | LV
NAYY 4x120 SE | 264 | 0.225 | 0.08 | 0.242 | cs | 120 | 0.00403 | LV
NAYY 4x150 SE | 261 | 0.208 | 0.08 | 0.27 | cs | 150 | 0.00403 | LV
NA2XS2Y 1x95 RM/25 12/20 kV | 216 | 0.313 | 0.132 | 0.252 | cs | 95 | 0.00403 | MV
NA2XS2Y 1x185 RM/25 12/20 kV | 273 | 0.161 | 0.117 | 0.362 | cs | 185 | 0.00403 | MV
NA2XS2Y 1x240 RM/25 12/20 kV | 304 | 0.122 | 0.112 | 0.421 | cs | 240 | 0.00403 | MV
NA2XS2Y 1x95 RM/25 6/10 kV | 315 | 0.313 | 0.123 | 0.249 | cs | 95 | 0.00403 | MV
NA2XS2Y 1x185 RM/25 6/10 kV | 406 | 0.161 | 0.11 | 0.358 | cs | 185 | 0.00403 | MV
NA2XS2Y 1x240 RM/25 6/10 kV | 456 | 0.122 | 0.105 | 0.416 | cs | 240 | 0.00403 | MV
NA2XS2Y 1x150 RM/25 12/20 kV | 250 | 0.206 | 0.116 | 0.319 | cs | 150 | 0.00403 | MV
NA2XS2Y 1x120 RM/25 12/20 kV | 230 | 0.253 | 0.119 | 0.283 | cs | 120 | 0.00403 | MV
NA2XS2Y 1x70 RM/25 12/20 kV | 190 | 0.443 | 0.132 | 0.22 | cs | 70 | 0.00403 | MV
NA2XS2Y 1x150 RM/25 6/10 kV | 360 | 0.206 | 0.11 | 0.315 | cs | 150 | 0.00403 | MV
NA2XS2Y 1x120 RM/25 6/10 kV | 340 | 0.253 | 0.113 | 0.28 | cs | 120 | 0.00403 | MV
NA2XS2Y 1x70 RM/25 6/10 kV | 280 | 0.443 | 0.123 | 0.217 | cs | 70 | 0.00403 | MV
N2XS(FL)2Y 1x120 RM/35 64/110 kV | 112 | 0.153 | 0.166 | 0.366 | cs | 120 | 0.00393 | HV
N2XS(FL)2Y 1x185 RM/35 64/110 kV | 125 | 0.099 | 0.156 | 0.457 | cs | 185 | 0.00393 | HV
N2XS(FL)2Y 1x240 RM/35 64/110 kV | 135 | 0.075 | 0.149 | 0.526 | cs | 240 | 0.00393 | HV
N2XS(FL)2Y 1x300 RM/35 64/110 kV | 144 | 0.06 | 0.144 | 0.588 | cs | 300 | 0.00393 | HV
15-AL1/3-ST1A 0.4 | 11 | 1.8769 | 0.35 | 0.105 | ol | 16 | 0.00403 | LV
24-AL1/4-ST1A 0.4 | 11.25 | 1.2012 | 0.335 | 0.14 | ol | 24 | 0.00403 | LV
48-AL1/8-ST1A 0.4 | 12.2 | 0.5939 | 0.3 | 0.21 | ol | 48 | 0.00403 | LV
94-AL1/15-ST1A 0.4 | 13.2 | 0.306 | 0.29 | 0.35 | ol | 94 | 0.00403 | LV
34-AL1/6-ST1A 10.0 | 9.7 | 0.8342 | 0.36 | 0.17 | ol | 34 | 0.00403 | MV
48-AL1/8-ST1A 10.0 | 10.1 | 0.5939 | 0.35 | 0.21 | ol | 48 | 0.00403 | MV
70-AL1/11-ST1A 10.0 | 10.4 | 0.4132 | 0.339 | 0.29 | ol | 70 | 0.00403 | MV
94-AL1/15-ST1A 10.0 | 10.75 | 0.306 | 0.33 | 0.35 | ol | 94 | 0.00403 | MV
122-AL1/20-ST1A 10.0 | 11.1 | 0.2376 | 0.323 | 0.41 | ol | 122 | 0.00403 | MV
149-AL1/24-ST1A 10.0 | 11.25 | 0.194 | 0.315 | 0.47 | ol | 149 | 0.00403 | MV
34-AL1/6-ST1A 20.0 | 9.15 | 0.8342 | 0.382 | 0.17 | ol | 34 | 0.00403 | MV
48-AL1/8-ST1A 20.0 | 9.5 | 0.5939 | 0.372 | 0.21 | ol | 48 | 0.00403 | MV
70-AL1/11-ST1A 20.0 | 9.7 | 0.4132 | 0.36 | 0.29 | ol | 70 | 0.00403 | MV
94-AL1/15-ST1A 20.0 | 10 | 0.306 | 0.35 | 0.35 | ol | 94 | 0.00403 | MV
122-AL1/20-ST1A 20.0 | 10.3 | 0.2376 | 0.344 | 0.41 | ol | 122 | 0.00403 | MV
149-AL1/24-ST1A 20.0 | 10.5 | 0.194 | 0.337 | 0.47 | ol | 149 | 0.00403 | MV
184-AL1/30-ST1A 20.0 | 10.75 | 0.1571 | 0.33 | 0.535 | ol | 184 | 0.00403 | MV
243-AL1/39-ST1A 20.0 | 11 | 0.1188 | 0.32 | 0.645 | ol | 243 | 0.00403 | MV
48-AL1/8-ST1A 110.0 | 8 | 0.5939 | 0.46 | 0.21 | ol | 48 | 0.00403 | HV
70-AL1/11-ST1A 110.0 | 8.4 | 0.4132 | 0.45 | 0.29 | ol | 70 | 0.00403 | HV
94-AL1/15-ST1A 110.0 | 8.65 | 0.306 | 0.44 | 0.35 | ol | 94 | 0.00403 | HV
122-AL1/20-ST1A 110.0 | 8.5 | 0.2376 | 0.43 | 0.41 | ol | 122 | 0.00403 | HV
149-AL1/24-ST1A 110.0 | 8.75 | 0.194 | 0.41 | 0.47 | ol | 149 | 0.00403 | HV
184-AL1/30-ST1A 110.0 | 8.8 | 0.1571 | 0.4 | 0.535 | ol | 184 | 0.00403 | HV
243-AL1/39-ST1A 110.0 | 9 | 0.1188 | 0.39 | 0.645 | ol | 243 | 0.00403 | HV
305-AL1/39-ST1A 110.0 | 9.2 | 0.0949 | 0.38 | 0.74 | ol | 305 | 0.00403 | HV
490-AL1/64-ST1A 110.0 | 9.75 | 0.059 | 0.37 | 0.96 | ol | 490 | 0.00403 | HV
679-AL1/86-ST1A 110.0 | 9.95 | 0.042 | 0.36 | 1.15 | ol | 679 | 0.00403 | HV
490-AL1/64-ST1A 220.0 | 10 | 0.059 | 0.285 | 0.96 | ol | 490 | 0.00403 | HV
679-AL1/86-ST1A 220.0 | 11.7 | 0.042 | 0.275 | 1.15 | ol | 679 | 0.00403 | HV
490-AL1/64-ST1A 380.0 | 11 | 0.059 | 0.253 | 0.96 | ol | 490 | 0.00403 | HV
679-AL1/86-ST1A 380.0 | 14.6 | 0.042 | 0.25 | 1.15 | ol | 679 | 0.00403 | HV

## trafo_std_types
| i0_percent | pfe_kw | vkr_percent | sn_mva | vn_lv_kv | vn_hv_kv | vk_percent | shift_degree | vector_group | tap_side | tap_neutral | tap_min | tap_max | tap_step_degree | tap_step_percent | tap_phase_shifter
160 MVA 380/110 kV | 0.06 | 60 | 0.25 | 160 | 110 | 380 | 12.2 | 0 | Yy0 | hv | 0 | -9 | 9 | 0 | 1.5 | FALSE
100 MVA 220/110 kV | 0.06 | 55 | 0.26 | 100 | 110 | 220 | 12 | 0 | Yy0 | hv | 0 | -9 | 9 | 0 | 1.5 | FALSE
63 MVA 110/20 kV | 0.04 | 22 | 0.32 | 63 | 20 | 110 | 18 | 150 | YNd5 | hv | 0 | -9 | 9 | 0 | 1.5 | FALSE
40 MVA 110/20 kV | 0.05 | 18 | 0.34 | 40 | 20 | 110 | 16.2 | 150 | YNd5 | hv | 0 | -9 | 9 | 0 | 1.5 | FALSE
25 MVA 110/20 kV | 0.07 | 14 | 0.41 | 25 | 20 | 110 | 12 | 150 | YNd5 | hv | 0 | -9 | 9 | 0 | 1.5 | FALSE
63 MVA 110/10 kV | 0.04 | 22 | 0.32 | 63 | 10 | 110 | 18 | 150 | YNd5 | hv | 0 | -9 | 9 | 0 | 1.5 | FALSE
40 MVA 110/10 kV | 0.05 | 18 | 0.34 | 40 | 10 | 110 | 16.2 | 150 | YNd5 | hv | 0 | -9 | 9 | 0 | 1.5 | FALSE
25 MVA 110/10 kV | 0.07 | 14 | 0.41 | 25 | 10 | 110 | 12 | 150 | YNd5 | hv | 0 | -9 | 9 | 0 | 1.5 | FALSE
0.25 MVA 20/0.4 kV | 0.32 | 0.8 | 1.44 | 0.25 | 0.4 | 20 | 6 | 150 | Yzn5 | hv | 0 | -2 | 2 | 0 | 2.5 | FALSE
0.4 MVA 20/0.4 kV | 0.3375 | 1.35 | 1.425 | 0.4 | 0.4 | 20 | 6 | 150 | Dyn5 | hv | 0 | -2 | 2 | 0 | 2.5 | FALSE
0.63 MVA 20/0.4 kV | 0.2619 | 1.65 | 1.206 | 0.63 | 0.4 | 20 | 6 | 150 | Dyn5 | hv | 0 | -2 | 2 | 0 | 2.5 | FALSE
0.25 MVA 10/0.4 kV | 0.24 | 0.6 | 1.2 | 0.25 | 0.4 | 10 | 4 | 150 | Dyn5 | hv | 0 | -2 | 2 | 0 | 2.5 | FALSE
0.4 MVA 10/0.4 kV | 0.2375 | 0.95 | 1.325 | 0.4 | 0.4 | 10 | 4 | 150 | Dyn5 | hv | 0 | -2 | 2 | 0 | 2.5 | FALSE
0.63 MVA 10/0.4 kV | 0.1873 | 1.18 | 1.0794 | 0.63 | 0.4 | 10 | 4 | 150 | Dyn5 | hv | 0 | -2 | 2 | 0 | 2.5 | FALSE

## trafo3w_std_types
| sn_hv_mva | sn_mv_mva | sn_lv_mva | vn_hv_kv | vn_mv_kv | vn_lv_kv | vk_hv_percent | vk_mv_percent | vk_lv_percent | vkr_hv_percent | vkr_mv_percent | vkr_lv_percent | pfe_kw | i0_percent | shift_mv_degree | shift_lv_degree | vector_group | tap_side | tap_neutral | tap_min | tap_max | tap_step_percent
63/25/38 MVA 110/20/10 kV | 63 | 25 | 38 | 110 | 20 | 10 | 10.4 | 10.4 | 10.4 | 0.28 | 0.32 | 0.35 | 35 | 0.89 | 0 | 0 | YN0yn0yn0 | hv | 0 | -10 | 10 | 1.2
63/25/38 MVA 110/10/10 kV | 63 | 25 | 38 | 110 | 10 | 10 | 10.4 | 10.4 | 10.4 | 0.28 | 0.32 | 0.35 | 35 | 0.89 | 0 | 0 | YN0yn0yn0 | hv | 0 | -10 | 10 | 1.2

## fuse_std_types
| fuse_type | i_rated_a | t_avg | t_min | t_total | x_avg | x_min | x_total
HV 100A | HV 100A | 100 | 0 | [10.0, 3.64, 0.854, 0.281, 0.1, 0.0531, 0.022, 0.01] | [10.0, 4.267, 1.21, 0.403, 0.1, 0.058, 0.022, 0.01] | 0 | [300.0, 350.0, 450.0, 550.0, 700.0, 850.0, 1200.0, 1752.0] | [600.0, 700.0, 900.0, 1150.0, 1665.0, 2000.0, 3000.0, 4313.0]
HV 10A | HV 10A | 10 | 0 | [10.0, 1675.0, 0.344, 0.156, 0.1, 0.0417, 0.0171, 0.01] | [10.0, 1.3, 0.3, 0.155, 0.1, 0.0555, 0.023, 0.01] | 0 | [30.0, 32.0, 35.0, 37.0, 39.0, 50.0, 70.0, 88.0] | [60.0, 70.0, 80.0, 87.0, 94.0, 110.0, 150.0, 216.0]
HV 125A | HV 125A | 125 | 0 | [10.0, 1.82, 0.344, 0.1, 0.0467, 0.0269, 0.01] | [10.0, 2.478, 0.426, 0.1, 0.0427, 0.0211, 0.01] | 0 | [375.0, 500.0, 700.0, 925.0, 1200.0, 1500.0, 2341.0] | [750.0, 1000.0, 1500.0, 2200.0, 3000.0, 4000.0, 5765.0]
HV 160A | HV 160A | 160 | 0 | [10.0, 4.15, 1.03, 0.198, 0.1, 0.051, 0.0172, 0.01] | [10.0, 2.3, 0.734, 0.274, 0.1, 0.046, 0.0177, 0.01] | 0 | [480.0, 550.0, 700.0, 1000.0, 1260.0, 1600.0, 2500.0, 3227.0] | [960.0, 1300.0, 1700.0, 2200.0, 2996.0, 4000.0, 6000.0, 7946.0]
HV 16A | HV 16A | 16 | 0 | [10.0, 0.352, 0.164, 0.1, 0.0649, 0.0342, 0.01] | [10.0, 2.34, 0.722, 0.181, 0.1, 0.055, 0.0296, 0.01] | 0 | [48.0, 60.0, 65.0, 71.0, 80.0, 100.0, 162.0] | [96.0, 110.0, 125.0, 150.0, 168.0, 200.0, 250.0, 398.0]
HV 200A | HV 200A | 200 | 0 | [10.0, 4.267, 1.21, 0.403, 0.1, 0.058, 0.022, 0.01] | [10.0, 3.73, 1.654, 0.328, 0.1, 0.0531, 0.019, 0.01] | 0 | [600.0, 700.0, 900.0, 1150.0, 1665.0, 2000.0, 3000.0, 4313.0] | [1200.0, 1500.0, 1800.0, 2700.0, 3960.0, 5000.0, 7500.0, 10620.0]
HV 20A | HV 20A | 20 | 0 | [10.0, 1.3, 0.3, 0.155, 0.1, 0.0555, 0.023, 0.01] | [10.0, 1.3, 0.161, 0.1, 0.0611, 0.0399, 0.0141, 0.01] | 0 | [60.0, 70.0, 80.0, 87.0, 94.0, 110.0, 150.0, 216.0] | [120.0, 150.0, 200.0, 223.0, 260.0, 300.0, 450.0, 532.0]
HV 25A | HV 25A | 25 | 0 | [10.0, 2.512, 0.833, 0.299, 0.1, 0.0372, 0.0223, 0.01] | [10.0, 3.125, 0.597, 0.198, 0.1, 0.0378, 0.022, 0.01] | 0 | [75.0, 82.0, 90.0, 100.0, 124.0, 170.0, 200.0, 289.0] | [150.0, 170.0, 210.0, 250.0, 294.0, 400.0, 500.0, 711.0]
HV 31.5A | HV 31.5A | 31.5 | 0 | [10.0, 2.34, 0.722, 0.181, 0.1, 0.055, 0.0296, 0.01] | [10.0, 2.84, 0.368, 0.164, 0.1, 0.0621, 0.0378, 0.0195, 0.01] | 0 | [95.0, 110.0, 125.0, 150.0, 165.0, 200.0, 250.0, 390.0] | [189.0, 220.0, 300.0, 350.0, 393.0, 450.0, 530.0, 700.0, 960.0]
HV 40A | HV 40A | 40 | 0 | [10.0, 1.3, 0.161, 0.1, 0.0611, 0.0399, 0.0141, 0.01] | [10.0, 2.05, 0.369, 0.198, 0.1, 0.051, 0.0298, 0.01] | 0 | [120.0, 150.0, 200.0, 223.0, 260.0, 300.0, 450.0, 532.0] | [240.0, 300.0, 400.0, 450.0, 530.0, 650.0, 800.0, 1311.0]
HV 50A | HV 50A | 50 | 0 | [10.0, 3.215, 0.597, 0.198, 0.1, 0.0378, 0.022, 0.01] | [10.0, 3.64, 0.854, 0.281, 0.1, 0.0531, 0.022, 0.01] | 0 | [150.0, 170.0, 210.0, 250.0, 294.0, 400.0, 500.0, 711.0] | [300.0, 350.0, 450.0, 550.0, 700.0, 850.0, 1200.0, 1752.0]
HV 6.3A | HV 6.3A | 6.3 | 0 | [10.0, 1.39, 0.344, 0.168, 0.1, 0.056, 0.0263, 0.01] | [10.0, 1.711, 0.516, 0.198, 0.1, 0.0634, 0.0303, 0.01] | 0 | [19.0, 19.5, 20.4, 20.8, 22.0, 25.0, 32.0, 48.0] | [38.0, 40.0, 43.0, 48.0, 53.0, 60.0, 75.0, 118.0]
HV 63A | HV 63A | 63 | 0 | [10.0, 2.84, 0.368, 0.164, 0.1, 0.0621, 0.0378, 0.0195, 0.01] | [10.0, 1.82, 0.344, 0.1, 0.0467, 0.0269, 0.01] | 0 | [189.0, 220.0, 300.0, 350.0, 393.0, 450.0, 530.0, 700.0, 961.0] | [378.0, 500.0, 700.0, 934.0, 1200.0, 1500.0, 2366.0]
HV 80A | HV 80A | 80 | 0 | [10.0, 2.05, 0.369, 0.198, 0.1, 0.051, 0.0298, 0.01] | [10.0, 4.15, 1.03, 0.198, 0.1, 0.051, 0.0172, 0.01] | 0 | [240.0, 300.0, 400.0, 450.0, 530.0, 650.0, 800.0, 1311.0] | [480.0, 550.0, 700.0, 1000.0, 1260.0, 1600.0, 2500.0, 3227.0]
Siemens NH-1-100 | Siemens NH-1-100 | 100 | [5400.0, 2000.0, 400.0, 20.0, 1.0, 0.2, 0.012, 0.004] | 0 | 0 | [150.0, 190.0, 250.0, 430.0, 900.0, 1250.0, 2700.0, 3600.0] | 0 | 0
Siemens NH-1-125 | Siemens NH-1-125 | 125 | [4800.0, 120.0, 7.0, 0.1, 0.004] | 0 | 0 | [180.0, 400.0, 740.0, 2000.0, 4250.0] | 0 | 0
Siemens NH-1-16 | Siemens NH-1-16 | 16 | [4000.0, 400.0, 2.0, 0.1, 0.04, 0.01] | 0 | 0 | [26.0, 35.0, 75.0, 150.0, 200.0, 300.0] | 0 | 0
Siemens NH-1-160 | Siemens NH-1-160 | 160 | [4800.0, 120.0, 7.0, 0.1, 0.004] | 0 | 0 | [210.0, 500.0, 900.0, 2300.0, 5000.0] | 0 | 0
Siemens NH-1-25 | Siemens NH-1-25 | 25 | [4000.0, 1000.0, 10.0, 0.2, 0.02, 0.01] | 0 | 0 | [40.0, 50.0, 100.0, 210.0, 400.0, 500.0] | 0 | 0
Siemens NH-1-50 | Siemens NH-1-50 | 50 | [4000.0, 40.0, 4.0, 1.0, 0.02, 0.01] | 0 | 0 | [86.0, 200.0, 300.0, 400.0, 1000.0, 1280.0] | 0 | 0
Siemens NH-1-63 | Siemens NH-1-63 | 63 | [4000.0, 100.0, 10.0, 2.0, 0.04, 0.01] | 0 | 0 | [100.0, 200.0, 300.0, 400.0, 1000.0, 1500.0] | 0 | 0
Siemens NH-1-80 | Siemens NH-1-80 | 80 | [4800.0, 120.0, 7.0, 0.1, 0.01] | 0 | 0 | [150.58, 250.0, 450.0, 1150.0, 2470.0] | 0 | 0
Siemens NH-2-1000 | Siemens NH-2-1000 | 1000 | [4800.0, 120.0, 7.0, 0.1, 0.004] | 0 | 0 | [1900.0, 3500.0, 8400.0, 24000.0, 52000.0] | 0 | 0
Siemens NH-2-200 | Siemens NH-2-200 | 200 | [4800.0, 120.0, 7.0, 0.1, 0.004] | 0 | 0 | [280.0, 650.0, 1200.0, 3000.0, 7000.0] | 0 | 0
Siemens NH-2-224 | Siemens NH-2-224 | 224 | [4800.0, 120.0, 7.0, 0.2, 0.04, 0.004] | 0 | 0 | [400.0, 750.0, 1453.0, 3025.0, 4315.0, 7600.0] | 0 | 0
Siemens NH-2-250 | Siemens NH-2-250 | 250 | [4800.0, 120.0, 7.0, 0.1, 0.004] | 0 | 0 | [450.0, 800.0, 1650.0, 4000.0, 8500.0] | 0 | 0
Siemens NH-2-315 | Siemens NH-2-315 | 315 | [4800.0, 120.0, 7.0, 0.1, 0.004] | 0 | 0 | [550.0, 920.0, 1900.0, 5000.0, 11000.0] | 0 | 0
Siemens NH-2-355 | Siemens NH-2-355 | 355 | [4800.0, 120.0, 6.0, 0.1, 0.004] | 0 | 0 | [650.0, 1116.27, 2350.0, 5840.0, 12790.0] | 0 | 0
Siemens NH-2-400 | Siemens NH-2-400 | 400 | [4800.0, 120.0, 7.0, 0.1, 0.004] | 0 | 0 | [720.0, 1350.0, 2800.0, 6500.0, 15000.0] | 0 | 0
Siemens NH-2-425 | Siemens NH-2-425 | 425 | [4800.0, 120.0, 7.0, 0.1, 0.004] | 0 | 0 | [850.0, 1500.0, 3050.0, 7500.0, 16500.0] | 0 | 0
Siemens NH-2-630 | Siemens NH-2-630 | 630 | [4800.0, 120.0, 7.0, 0.1, 0.004] | 0 | 0 | [1200.0, 2000.0, 4800.0, 12000.0, 26000.0] | 0 | 0

## dtypes
| element | column | dtype
0 | bus | name | object
1 | bus | vn_kv | float64
2 | bus | type | object
3 | bus | zone | object
4 | bus | in_service | bool
5 | load | name | object
6 | load | bus | uint32
7 | load | p_mw | float64
8 | load | q_mvar | float64
9 | load | const_z_percent | float64
10 | load | const_i_percent | float64
11 | load | sn_mva | float64
12 | load | scaling | float64
13 | load | in_service | bool
14 | load | type | object
15 | ext_grid | name | object
16 | ext_grid | bus | uint32
17 | ext_grid | vm_pu | float64
18 | ext_grid | va_degree | float64
19 | ext_grid | slack_weight | float64
20 | ext_grid | in_service | bool
21 | line | name | object
22 | line | std_type | object
23 | line | from_bus | uint32
24 | line | to_bus | uint32
25 | line | length_km | float64
26 | line | r_ohm_per_km | float64
27 | line | x_ohm_per_km | float64
28 | line | c_nf_per_km | float64
29 | line | g_us_per_km | float64
30 | line | max_i_ka | float64
31 | line | df | float64
32 | line | parallel | uint32
33 | line | type | object
34 | line | in_service | bool
35 | trafo | name | object
36 | trafo | std_type | object
37 | trafo | hv_bus | uint32
38 | trafo | lv_bus | uint32
39 | trafo | sn_mva | float64
40 | trafo | vn_hv_kv | float64
41 | trafo | vn_lv_kv | float64
42 | trafo | vk_percent | float64
43 | trafo | vkr_percent | float64
44 | trafo | pfe_kw | float64
45 | trafo | i0_percent | float64
46 | trafo | shift_degree | float64
47 | trafo | tap_side | object
48 | trafo | tap_neutral | int32
49 | trafo | tap_min | int32
50 | trafo | tap_max | int32
51 | trafo | tap_step_percent | float64
52 | trafo | tap_step_degree | float64
53 | trafo | tap_pos | int32
54 | trafo | tap_phase_shifter | bool
55 | trafo | parallel | uint32
56 | trafo | df | float64
57 | trafo | in_service | bool
58 | line_geodata | coords | object
59 | bus_geodata | x | float64
60 | bus_geodata | y | float64
61 | bus_geodata | coords | object

## parameters
| version | format_version | converged | OPF_converged | name | f_hz | sn_mva
0 | 2.14.6 | 2.14.0 | FALSE | FALSE |  | 50 | 1