## bus
| name | vn_kv | type | zone | in_service
0 | bus_LV_3340-18_0_4_node_0 | 0.4 | n |  | TRUE
1 | bus_LV_3340-18_0_4_node_1 | 0.4 | n |  | TRUE
2 | bus_LV_3340-18_0_4_node_2 | 0.4 | n |  | TRUE
3 | bus_LV_3340-18_0_4_node_3 | 0.4 | n |  | TRUE
4 | bus_LV_3340-18_0_4_node_4 | 0.4 | n |  | TRUE
5 | bus_LV_3340-18_0_4_node_11 | 0.4 | n |  | TRUE
6 | bus_LV_3340-18_0_4_node_73 | 0.4 | n |  | TRUE
7 | bus_LV_3340-18_0_4_node_72 | 0.4 | n |  | TRUE
8 | bus_LV_3340-18_0_4_node_80 | 0.4 | n |  | TRUE
9 | bus_LV_3340-18_0_4_node_6 | 0.4 | n |  | TRUE
10 | bus_LV_3340-18_0_4_node_5 | 0.4 | n |  | TRUE
11 | bus_LV_3340-18_0_4_node_43 | 0.4 | n |  | TRUE
12 | bus_LV_3340-18_0_4_node_77 | 0.4 | n |  | TRUE
13 | bus_LV_3340-18_0_4_node_69 | 0.4 | n |  | TRUE
14 | bus_LV_3340-18_0_4_node_67 | 0.4 | n |  | TRUE
15 | bus_LV_3340-18_0_4_node_7 | 0.4 | n |  | TRUE
16 | bus_LV_3340-18_0_4_node_21 | 0.4 | n |  | TRUE
17 | bus_LV_3340-18_0_4_node_22 | 0.4 | n |  | TRUE
18 | bus_LV_3340-18_0_4_node_20 | 0.4 | n |  | TRUE
19 | bus_LV_3340-18_0_4_node_10 | 0.4 | n |  | TRUE
20 | bus_LV_3340-18_0_4_node_60 | 0.4 | n |  | TRUE
21 | bus_LV_3340-18_0_4_node_12 | 0.4 | n |  | TRUE
22 | bus_LV_3340-18_0_4_node_79 | 0.4 | n |  | TRUE
23 | bus_LV_3340-18_0_4_node_46 | 0.4 | n |  | TRUE
24 | bus_LV_3340-18_0_4_node_59 | 0.4 | n |  | TRUE
25 | bus_LV_3340-18_0_4_node_44 | 0.4 | n |  | TRUE
26 | bus_LV_3340-18_0_4_node_63 | 0.4 | n |  | TRUE
27 | bus_LV_3340-18_0_4_node_82 | 0.4 | n |  | TRUE
28 | bus_LV_3340-18_0_4_node_83 | 0.4 | n |  | TRUE
29 | bus_LV_3340-18_0_4_node_66 | 0.4 | n |  | TRUE
30 | bus_LV_3340-18_0_4_node_81 | 0.4 | n |  | TRUE
31 | bus_LV_3340-18_0_4_node_74 | 0.4 | n |  | TRUE
32 | bus_LV_3340-18_0_4_node_19 | 0.4 | n |  | TRUE
33 | bus_LV_3340-18_0_4_node_24 | 0.4 | n |  | TRUE
34 | bus_LV_3340-18_0_4_node_17 | 0.4 | n |  | TRUE
35 | bus_LV_3340-18_0_4_node_28 | 0.4 | n |  | TRUE
36 | bus_LV_3340-18_0_4_node_27 | 0.4 | n |  | TRUE
37 | bus_LV_3340-18_0_4_node_18 | 0.4 | n |  | TRUE
38 | bus_LV_3340-18_0_4_node_61 | 0.4 | n |  | TRUE
39 | bus_LV_3340-18_0_4_node_39 | 0.4 | n |  | TRUE
40 | bus_LV_3340-18_0_4_node_35 | 0.4 | n |  | TRUE
41 | bus_LV_3340-18_0_4_node_32 | 0.4 | n |  | TRUE
42 | bus_LV_3340-18_0_4_node_47 | 0.4 | n |  | TRUE
43 | bus_LV_3340-18_0_4_node_33 | 0.4 | n |  | TRUE
44 | bus_LV_3340-18_0_4_node_15 | 0.4 | n |  | TRUE
45 | bus_LV_3340-18_0_4_node_16 | 0.4 | n |  | TRUE
46 | bus_LV_3340-18_0_4_node_26 | 0.4 | n |  | TRUE
47 | bus_LV_3340-18_0_4_node_71 | 0.4 | n |  | TRUE
48 | bus_LV_3340-18_0_4_node_70 | 0.4 | n |  | TRUE
49 | bus_LV_3340-18_0_4_node_76 | 0.4 | n |  | TRUE
50 | bus_LV_3340-18_0_4_node_29 | 0.4 | n |  | TRUE
51 | bus_LV_3340-18_0_4_node_30 | 0.4 | n |  | TRUE
52 | bus_LV_3340-18_0_4_node_31 | 0.4 | n |  | TRUE
53 | bus_LV_3340-18_0_4_node_34 | 0.4 | n |  | TRUE
54 | bus_LV_3340-18_0_4_node_41 | 0.4 | n |  | TRUE
55 | bus_LV_3340-18_0_4_node_38 | 0.4 | n |  | TRUE
56 | bus_LV_3340-18_0_4_node_36 | 0.4 | n |  | TRUE
57 | bus_LV_3340-18_0_4_node_37 | 0.4 | n |  | TRUE
58 | bus_LV_3340-18_0_4_node_40 | 0.4 | n |  | TRUE
59 | bus_LV_3340-18_0_4_node_42 | 0.4 | n |  | TRUE
60 | bus_LV_3340-18_0_4_node_54 | 0.4 | n |  | TRUE
61 | bus_LV_3340-18_0_4_node_53 | 0.4 | n |  | TRUE
62 | bus_LV_3340-18_0_4_node_45 | 0.4 | n |  | TRUE
63 | bus_LV_3340-18_0_4_node_68 | 0.4 | n |  | TRUE
64 | bus_LV_3340-18_0_4_node_50 | 0.4 | n |  | TRUE
65 | bus_LV_3340-18_0_4_node_52 | 0.4 | n |  | TRUE
66 | bus_LV_3340-18_0_4_node_64 | 0.4 | n |  | TRUE
67 | bus_LV_3340-18_0_4_node_49 | 0.4 | n |  | TRUE
68 | bus_LV_3340-18_0_4_node_55 | 0.4 | n |  | TRUE
69 | bus_LV_3340-18_0_4_node_56 | 0.4 | n |  | TRUE
70 | bus_LV_3340-18_0_4_node_57 | 0.4 | n |  | TRUE
71 | bus_LV_3340-18_0_4_node_58 | 0.4 | n |  | TRUE
72 | bus_LV_3340-18_0_4_node_75 | 0.4 | n |  | TRUE
73 | bus_LV_3340-18_0_4_node_65 | 0.4 | n |  | TRUE
74 | bus_LV_3340-18_0_4_node_78 | 0.4 | n |  | TRUE
75 | bus_LV_3340-18_0_4_node_62 | 0.4 | n |  | TRUE
76 | bus_MV_585_0_node_180 | 20 | n |  | TRUE

## load
| name | bus | p_mw | q_mvar | const_z_percent | const_i_percent | sn_mva | scaling | in_service | type
0 | LV_3340-18_0_4_load_0 | 0 | 0.029886 | 0.0074902 | 0 | 0 |  | 1 | TRUE | wye
1 | LV_3340-18_0_4_load_73 | 6 | 0.032003 | 0.0080207 | 0 | 0 |  | 1 | TRUE | wye
2 | LV_3340-18_0_4_load_72 | 7 | 0.021552 | 0.0054014 | 0 | 0 |  | 1 | TRUE | wye
3 | LV_3340-18_0_4_load_80 | 8 | 0.028029 | 0.0070247 | 0 | 0 |  | 1 | TRUE | wye
4 | LV_3340-18_0_4_load_77 | 12 | 0.0096843 | 0.0024271 | 0 | 0 |  | 1 | TRUE | wye
5 | LV_3340-18_0_4_load_67 | 14 | 0.022709 | 0.0056914 | 0 | 0 |  | 1 | TRUE | wye
6 | LV_3340-18_0_4_load_20 | 18 | 0.016114 | 0.0040385 | 0 | 0 |  | 1 | TRUE | wye
7 | LV_3340-18_0_4_load_60 | 20 | 0.005914 | 0.0014822 | 0 | 0 |  | 1 | TRUE | wye
8 | LV_3340-18_0_4_load_79 | 22 | 0.019837 | 0.0049716 | 0 | 0 |  | 1 | TRUE | wye
9 | LV_3340-18_0_4_load_46 | 23 | 0.0020626 | 0.00051695 | 0 | 0 |  | 1 | TRUE | wye
10 | LV_3340-18_0_4_load_63 | 26 | 0.0061625 | 0.0015445 | 0 | 0 |  | 1 | TRUE | wye
11 | LV_3340-18_0_4_load_82 | 27 | 0.017096 | 0.0042847 | 0 | 0 |  | 1 | TRUE | wye
12 | LV_3340-18_0_4_load_83 | 28 | 0.024248 | 0.0060772 | 0 | 0 |  | 1 | TRUE | wye
13 | LV_3340-18_0_4_load_66 | 29 | 0.0033807 | 0.00084728 | 0 | 0 |  | 1 | TRUE | wye
14 | LV_3340-18_0_4_load_81 | 30 | 0.010744 | 0.0026927 | 0 | 0 |  | 1 | TRUE | wye
15 | LV_3340-18_0_4_load_74 | 31 | 0.022332 | 0.0055969 | 0 | 0 |  | 1 | TRUE | wye
16 | LV_3340-18_0_4_load_17 | 34 | 0.00088791 | 0.00022253 | 0 | 0 |  | 1 | TRUE | wye
17 | LV_3340-18_0_4_load_28 | 35 | 0.0050063 | 0.0012547 | 0 | 0 |  | 1 | TRUE | wye
18 | LV_3340-18_0_4_load_27 | 36 | 0.0091955 | 0.0023046 | 0 | 0 |  | 1 | TRUE | wye
19 | LV_3340-18_0_4_load_18 | 37 | 0.0075999 | 0.0019047 | 0 | 0 |  | 1 | TRUE | wye
20 | LV_3340-18_0_4_load_61 | 38 | 0.037305 | 0.0093494 | 0 | 0 |  | 1 | TRUE | wye
21 | LV_3340-18_0_4_load_39 | 39 | 0.0024084 | 0.00060361 | 0 | 0 |  | 1 | TRUE | wye
22 | LV_3340-18_0_4_load_35 | 40 | 0.0043952 | 0.0011015 | 0 | 0 |  | 1 | TRUE | wye
23 | LV_3340-18_0_4_load_32 | 41 | 0.0061591 | 0.0015436 | 0 | 0 |  | 1 | TRUE | wye
24 | LV_3340-18_0_4_load_47 | 42 | 0.0036364 | 0.00091136 | 0 | 0 |  | 1 | TRUE | wye
25 | LV_3340-18_0_4_load_15 | 44 | 0.0019848 | 0.00049744 | 0 | 0 |  | 1 | TRUE | wye
26 | LV_3340-18_0_4_load_16 | 45 | 0.0019353 | 0.00048502 | 0 | 0 |  | 1 | TRUE | wye
27 | LV_3340-18_0_4_load_71 | 47 | 0.002201 | 0.00055163 | 0 | 0 |  | 1 | TRUE | wye
28 | LV_3340-18_0_4_load_70 | 48 | 0.0033971 | 0.00085138 | 0 | 0 |  | 1 | TRUE | wye
29 | LV_3340-18_0_4_load_29 | 50 | 0.0034325 | 0.00086026 | 0 | 0 |  | 1 | TRUE | wye
30 | LV_3340-18_0_4_load_30 | 51 | 0.0042913 | 0.0010755 | 0 | 0 |  | 1 | TRUE | wye
31 | LV_3340-18_0_4_load_34 | 53 | 0.0027977 | 0.00070117 | 0 | 0 |  | 1 | TRUE | wye
32 | LV_3340-18_0_4_load_41 | 54 | 0.0032033 | 0.00080282 | 0 | 0 |  | 1 | TRUE | wye
33 | LV_3340-18_0_4_load_36 | 56 | 0.0057318 | 0.0014365 | 0 | 0 |  | 1 | TRUE | wye
34 | LV_3340-18_0_4_load_37 | 57 | 0.005149 | 0.0012905 | 0 | 0 |  | 1 | TRUE | wye
35 | LV_3340-18_0_4_load_54 | 60 | 0.0017963 | 0.00045019 | 0 | 0 |  | 1 | TRUE | wye
36 | LV_3340-18_0_4_load_53 | 61 | 0.0024072 | 0.0006033 | 0 | 0 |  | 1 | TRUE | wye
37 | LV_3340-18_0_4_load_68 | 63 | 0.0012528 | 0.00031399 | 0 | 0 |  | 1 | TRUE | wye
38 | LV_3340-18_0_4_load_50 | 64 | 0.0022012 | 0.00055166 | 0 | 0 |  | 1 | TRUE | wye
39 | LV_3340-18_0_4_load_52 | 65 | 0.0021144 | 0.00052991 | 0 | 0 |  | 1 | TRUE | wye
40 | LV_3340-18_0_4_load_64 | 66 | 0.0054303 | 0.001361 | 0 | 0 |  | 1 | TRUE | wye
41 | LV_3340-18_0_4_load_49 | 67 | 0.0019792 | 0.00049602 | 0 | 0 |  | 1 | TRUE | wye
42 | LV_3340-18_0_4_load_55 | 68 | 0.014699 | 0.003684 | 0 | 0 |  | 1 | TRUE | wye
43 | LV_3340-18_0_4_load_57 | 70 | 0.015422 | 0.0038652 | 0 | 0 |  | 1 | TRUE | wye
44 | LV_3340-18_0_4_load_75 | 72 | 0.014512 | 0.003637 | 0 | 0 |  | 1 | TRUE | wye
45 | LV_3340-18_0_4_load_65 | 73 | 0.011924 | 0.0029884 | 0 | 0 |  | 1 | TRUE | wye
46 | LV_3340-18_0_4_load_78 | 74 | 0.02191 | 0.0054912 | 0 | 0 |  | 1 | TRUE | wye
47 | LV_3340-18_0_4_load_62 | 75 | 0.018256 | 0.0045753 | 0 | 0 |  | 1 | TRUE | wye

## ext_grid
| name | bus | vm_pu | va_degree | slack_weight | in_service
0 |  | 28 | 1 | 0 | 1 | TRUE

## line
| name | std_type | from_bus | to_bus | length_km | r_ohm_per_km | x_ohm_per_km | c_nf_per_km | g_us_per_km | max_i_ka | df | parallel | type | in_service
0 | LV_3340-18_0_4_line_0 |  | 0 | 1 | 0.02711 | 0.125 | 0.08 | 261 | 0 | 0.364 | 1 | 1 | cs | TRUE
1 | LV_3340-18_0_4_line_1 |  | 0 | 2 | 0.0031193 | 0.125 | 0.08 | 261 | 0 | 0.364 | 1 | 1 | cs | TRUE
2 | LV_3340-18_0_4_line_2 |  | 1 | 3 | 0.004176 | 0.125 | 0.08 | 261 | 0 | 0.364 | 1 | 4 | cs | TRUE
3 | LV_3340-18_0_4_line_3 |  | 1 | 4 | 0.018174 | 0.125 | 0.08 | 261 | 0 | 0.364 | 1 | 4 | cs | TRUE
4 | LV_3340-18_0_4_line_4 |  | 2 | 5 | 0.00395 | 0.125 | 0.08 | 261 | 0 | 0.364 | 1 | 1 | cs | TRUE
5 | LV_3340-18_0_4_line_5 |  | 3 | 6 | 0.056415 | 0.125 | 0.08 | 261 | 0 | 0.364 | 1 | 1 | cs | TRUE
6 | LV_3340-18_0_4_line_6 |  | 3 | 7 | 0.036884 | 0.125 | 0.08 | 261 | 0 | 0.364 | 1 | 4 | cs | TRUE
7 | LV_3340-18_0_4_line_7 |  | 4 | 8 | 0.004026 | 0.125 | 0.08 | 261 | 0 | 0.364 | 1 | 1 | cs | TRUE
8 | LV_3340-18_0_4_line_8 |  | 4 | 9 | 0.022401 | 0.125 | 0.08 | 261 | 0 | 0.364 | 1 | 4 | cs | TRUE
9 | LV_3340-18_0_4_line_9 |  | 5 | 21 | 0.029654 | 0.125 | 0.08 | 261 | 0 | 0.364 | 1 | 1 | cs | TRUE
10 | LV_3340-18_0_4_line_10 |  | 5 | 22 | 0.020978 | 0.125 | 0.08 | 261 | 0 | 0.364 | 1 | 1 | cs | TRUE
11 | LV_3340-18_0_4_line_11 |  | 7 | 24 | 0.0158 | 0.125 | 0.08 | 261 | 0 | 0.364 | 1 | 4 | cs | TRUE
12 | LV_3340-18_0_4_line_12 |  | 9 | 13 | 0.006088 | 0.125 | 0.08 | 261 | 0 | 0.364 | 1 | 4 | cs | TRUE
13 | LV_3340-18_0_4_line_13 |  | 9 | 14 | 0.014874 | 0.125 | 0.08 | 261 | 0 | 0.364 | 1 | 2 | cs | TRUE
14 | LV_3340-18_0_4_line_14 |  | 10 | 11 | 0.005797 | 0.125 | 0.08 | 261 | 0 | 0.364 | 1 | 1 | cs | TRUE
15 | LV_3340-18_0_4_line_15 |  | 10 | 12 | 0.022916 | 0.125 | 0.08 | 261 | 0 | 0.364 | 1 | 1 | cs | TRUE
16 | LV_3340-18_0_4_line_16 |  | 11 | 25 | 0.032733 | 0.125 | 0.08 | 261 | 0 | 0.364 | 1 | 1 | cs | TRUE
17 | LV_3340-18_0_4_line_17 |  | 11 | 26 | 0.017402 | 0.125 | 0.08 | 261 | 0 | 0.364 | 1 | 1 | cs | TRUE
18 | LV_3340-18_0_4_line_18 |  | 13 | 27 | 0.010596 | 0.125 | 0.08 | 261 | 0 | 0.364 | 1 | 1 | cs | TRUE
19 | LV_3340-18_0_4_line_19 |  | 13 | 28 | 0.027367 | 0.125 | 0.08 | 261 | 0 | 0.364 | 1 | 4 | cs | TRUE
20 | LV_3340-18_0_4_line_20 |  | 14 | 29 | 0.026399 | 0.125 | 0.08 | 261 | 0 | 0.364 | 1 | 1 | cs | TRUE
21 | LV_3340-18_0_4_line_21 |  | 15 | 16 | 0.043591 | 0.125 | 0.08 | 261 | 0 | 0.364 | 1 | 1 | cs | TRUE
22 | LV_3340-18_0_4_line_22 |  | 15 | 17 | 0.023051 | 0.125 | 0.08 | 261 | 0 | 0.364 | 1 | 1 | cs | TRUE
23 | LV_3340-18_0_4_line_23 |  | 15 | 18 | 0.021852 | 0.125 | 0.08 | 261 | 0 | 0.364 | 1 | 1 | cs | TRUE
24 | LV_3340-18_0_4_line_24 |  | 16 | 30 | 0.011905 | 0.125 | 0.08 | 261 | 0 | 0.364 | 1 | 1 | cs | TRUE
25 | LV_3340-18_0_4_line_25 |  | 16 | 19 | 0.019335 | 0.125 | 0.08 | 261 | 0 | 0.364 | 1 | 1 | cs | TRUE
26 | LV_3340-18_0_4_line_26 |  | 17 | 31 | 0.019837 | 0.125 | 0.08 | 261 | 0 | 0.364 | 1 | 1 | cs | TRUE
27 | LV_3340-18_0_4_line_27 |  | 18 | 37 | 0.034143 | 0.125 | 0.08 | 261 | 0 | 0.364 | 1 | 1 | cs | TRUE
28 | LV_3340-18_0_4_line_28 |  | 19 | 20 | 0.031547 | 0.125 | 0.08 | 261 | 0 | 0.364 | 1 | 1 | cs | TRUE
29 | LV_3340-18_0_4_line_29 |  | 20 | 38 | 0.030461 | 0.125 | 0.08 | 261 | 0 | 0.364 | 1 | 1 | cs | TRUE
30 | LV_3340-18_0_4_line_30 |  | 21 | 23 | 0.020308 | 0.125 | 0.08 | 261 | 0 | 0.364 | 1 | 1 | cs | TRUE
31 | LV_3340-18_0_4_line_31 |  | 23 | 39 | 0.03126 | 0.125 | 0.08 | 261 | 0 | 0.364 | 1 | 1 | cs | TRUE
32 | LV_3340-18_0_4_line_32 |  | 24 | 73 | 0.0063 | 0.125 | 0.08 | 261 | 0 | 0.364 | 1 | 2 | cs | TRUE
33 | LV_3340-18_0_4_line_33 |  | 25 | 62 | 0.011732 | 0.125 | 0.08 | 261 | 0 | 0.364 | 1 | 1 | cs | TRUE
34 | LV_3340-18_0_4_line_34 |  | 25 | 63 | 0.015615 | 0.125 | 0.08 | 261 | 0 | 0.364 | 1 | 1 | cs | TRUE
35 | LV_3340-18_0_4_line_35 |  | 25 | 48 | 0.022592 | 0.125 | 0.08 | 261 | 0 | 0.364 | 1 | 1 | cs | TRUE
36 | LV_3340-18_0_4_line_36 |  | 26 | 66 | 0.027608 | 0.125 | 0.08 | 261 | 0 | 0.364 | 1 | 1 | cs | TRUE
37 | LV_3340-18_0_4_line_37 |  | 29 | 63 | 0.032069 | 0.125 | 0.08 | 261 | 0 | 0.364 | 1 | 1 | cs | TRUE
38 | LV_3340-18_0_4_line_38 |  | 32 | 33 | 0.02094 | 0.125 | 0.08 | 261 | 0 | 0.364 | 1 | 1 | cs | TRUE
39 | LV_3340-18_0_4_line_39 |  | 32 | 34 | 0.033492 | 0.125 | 0.08 | 261 | 0 | 0.364 | 1 | 1 | cs | TRUE
40 | LV_3340-18_0_4_line_40 |  | 33 | 35 | 0.03973 | 0.125 | 0.08 | 261 | 0 | 0.364 | 1 | 1 | cs | TRUE
41 | LV_3340-18_0_4_line_41 |  | 33 | 36 | 0.017221 | 0.125 | 0.08 | 261 | 0 | 0.364 | 1 | 1 | cs | TRUE
42 | LV_3340-18_0_4_line_42 |  | 34 | 44 | 0.044111 | 0.125 | 0.08 | 261 | 0 | 0.364 | 1 | 1 | cs | TRUE
43 | LV_3340-18_0_4_line_43 |  | 37 | 45 | 0.019432 | 0.125 | 0.08 | 261 | 0 | 0.364 | 1 | 1 | cs | TRUE
44 | LV_3340-18_0_4_line_44 |  | 38 | 75 | 0.00183 | 0.125 | 0.08 | 261 | 0 | 0.364 | 1 | 1 | cs | TRUE
45 | LV_3340-18_0_4_line_45 |  | 39 | 57 | 0.024073 | 0.125 | 0.08 | 261 | 0 | 0.364 | 1 | 1 | cs | TRUE
46 | LV_3340-18_0_4_line_46 |  | 40 | 41 | 0.026396 | 0.125 | 0.08 | 261 | 0 | 0.364 | 1 | 1 | cs | TRUE
47 | LV_3340-18_0_4_line_47 |  | 41 | 51 | 0.0078674 | 0.125 | 0.08 | 261 | 0 | 0.364 | 1 | 1 | cs | TRUE
48 | LV_3340-18_0_4_line_48 |  | 42 | 43 | 0.021455 | 0.125 | 0.08 | 261 | 0 | 0.364 | 1 | 1 | cs | TRUE
49 | LV_3340-18_0_4_line_49 |  | 43 | 52 | 0.016506 | 0.125 | 0.08 | 261 | 0 | 0.364 | 1 | 1 | cs | TRUE
50 | LV_3340-18_0_4_line_50 |  | 44 | 45 | 0.021423 | 0.125 | 0.08 | 261 | 0 | 0.364 | 1 | 1 | cs | TRUE
51 | LV_3340-18_0_4_line_51 |  | 46 | 47 | 0.021022 | 0.125 | 0.08 | 261 | 0 | 0.364 | 1 | 1 | cs | TRUE
52 | LV_3340-18_0_4_line_52 |  | 46 | 48 | 0.027687 | 0.125 | 0.08 | 261 | 0 | 0.364 | 1 | 1 | cs | TRUE
53 | LV_3340-18_0_4_line_53 |  | 47 | 49 | 0.02281 | 0.125 | 0.08 | 261 | 0 | 0.364 | 1 | 1 | cs | TRUE
54 | LV_3340-18_0_4_line_54 |  | 49 | 74 | 0.009025 | 0.125 | 0.08 | 261 | 0 | 0.364 | 1 | 1 | cs | TRUE
55 | LV_3340-18_0_4_line_55 |  | 49 | 71 | 0.010807 | 0.125 | 0.08 | 261 | 0 | 0.364 | 1 | 1 | cs | TRUE
56 | LV_3340-18_0_4_line_56 |  | 50 | 51 | 0.022435 | 0.125 | 0.08 | 261 | 0 | 0.364 | 1 | 1 | cs | TRUE
57 | LV_3340-18_0_4_line_57 |  | 50 | 52 | 0.01616 | 0.125 | 0.08 | 261 | 0 | 0.364 | 1 | 1 | cs | TRUE
58 | LV_3340-18_0_4_line_58 |  | 52 | 53 | 0.017693 | 0.125 | 0.08 | 261 | 0 | 0.364 | 1 | 1 | cs | TRUE
59 | LV_3340-18_0_4_line_59 |  | 53 | 54 | 0.033294 | 0.125 | 0.08 | 261 | 0 | 0.364 | 1 | 1 | cs | TRUE
60 | LV_3340-18_0_4_line_60 |  | 54 | 55 | 0.017896 | 0.125 | 0.08 | 261 | 0 | 0.364 | 1 | 1 | cs | TRUE
61 | LV_3340-18_0_4_line_61 |  | 55 | 58 | 0.004795 | 0.125 | 0.08 | 261 | 0 | 0.364 | 1 | 1 | cs | TRUE
62 | LV_3340-18_0_4_line_62 |  | 56 | 57 | 0.0045261 | 0.125 | 0.08 | 261 | 0 | 0.364 | 1 | 1 | cs | TRUE
63 | LV_3340-18_0_4_line_63 |  | 58 | 59 | 0.003158 | 0.125 | 0.08 | 261 | 0 | 0.364 | 1 | 1 | cs | TRUE
64 | LV_3340-18_0_4_line_64 |  | 58 | 60 | 0.013306 | 0.125 | 0.08 | 261 | 0 | 0.364 | 1 | 1 | cs | TRUE
65 | LV_3340-18_0_4_line_65 |  | 59 | 61 | 0.010714 | 0.125 | 0.08 | 261 | 0 | 0.364 | 1 | 1 | cs | TRUE
66 | LV_3340-18_0_4_line_66 |  | 61 | 65 | 0.014627 | 0.125 | 0.08 | 261 | 0 | 0.364 | 1 | 1 | cs | TRUE
67 | LV_3340-18_0_4_line_67 |  | 62 | 64 | 0.014703 | 0.125 | 0.08 | 261 | 0 | 0.364 | 1 | 1 | cs | TRUE
68 | LV_3340-18_0_4_line_68 |  | 62 | 65 | 0.030817 | 0.125 | 0.08 | 261 | 0 | 0.364 | 1 | 1 | cs | TRUE
69 | LV_3340-18_0_4_line_69 |  | 64 | 67 | 0.019792 | 0.125 | 0.08 | 261 | 0 | 0.364 | 1 | 1 | cs | TRUE
70 | LV_3340-18_0_4_line_70 |  | 68 | 69 | 0.013712 | 0.125 | 0.08 | 261 | 0 | 0.364 | 1 | 1 | cs | TRUE
71 | LV_3340-18_0_4_line_71 |  | 68 | 70 | 0.019982 | 0.125 | 0.08 | 261 | 0 | 0.364 | 1 | 1 | cs | TRUE
72 | LV_3340-18_0_4_line_72 |  | 69 | 71 | 0.002505 | 0.125 | 0.08 | 261 | 0 | 0.364 | 1 | 1 | cs | TRUE
73 | LV_3340-18_0_4_line_73 |  | 71 | 72 | 0.013998 | 0.125 | 0.08 | 261 | 0 | 0.364 | 1 | 1 | cs | TRUE
74 | LV_3340-18_0_4_line_74 |  | 73 | 75 | 0.033545 | 0.125 | 0.08 | 261 | 0 | 0.364 | 1 | 1 | cs | TRUE

## trafo
| name | std_type | hv_bus | lv_bus | sn_mva | vn_hv_kv | vn_lv_kv | vk_percent | vkr_percent | pfe_kw | i0_percent | shift_degree | tap_side | tap_neutral | tap_min | tap_max | tap_step_percent | tap_step_degree | tap_pos | tap_phase_shifter | parallel | df | in_service
0 | LV_3340-18_0_4_trafo_83 | 0.63 MVA 20/0.4 kV | 76 | 28 | 0.63 | 20 | 0.4 | 6 | 1.206 | 1.65 | 0.2619 | 150 | hv | 0 | -2 | 2 | 2.5 | 0 | 0 | FALSE | 1 | 1 | TRUE

## line_geodata
| x0 | y0 | x1 | y1 | x2 | y2 | x3 | y3 | x4 | y4 | x5 | y5 | x6 | y6 | x7 | y7
0 | 2704906.1229 | 1231958.6113 | 2704917.2436 | 1231961.9433 | 2704931.8365 | 1231967.172
1 | 2704934.773 | 1231968.2241 | 2704931.8365 | 1231967.172
2 | 2704902.1229 | 1231957.3731 | 2704906.1229 | 1231958.6113
3 | 2704904.2216 | 1231972.7773 | 2704899.9403 | 1231970.311 | 2704906.1229 | 1231958.6113
4 | 2704932.9013 | 1231971.7048 | 2704934.773 | 1231968.2241
5 | 2704902.1229 | 1231957.3731 | 2704913.7565 | 1231931.659 | 2704925.3389 | 1231905.9567
6 | 2704902.1229 | 1231957.3731 | 2704895.9159 | 1231955.4399 | 2704868.8066 | 1231941.7206
7 | 2704902.3784 | 1231976.3586 | 2704904.2216 | 1231972.7773
8 | 2704889.7809 | 1231979.8834 | 2704896.0969 | 1231968.3528 | 2704899.9403 | 1231970.311 | 2704904.2216 | 1231972.7773
9 | 2704932.9013 | 1231971.7048 | 2704960.8926 | 1231981.7287
10 | 2704932.9013 | 1231971.7048 | 2704922.9706 | 1231990.1836
11 | 2704854.7091 | 1231934.5862 | 2704868.8066 | 1231941.7206
12 | 2704889.7809 | 1231979.8834 | 2704884.3932 | 1231977.0195
13 | 2704889.7809 | 1231979.8834 | 2704882.8105 | 1231993.0225
14 | 2704862.0677 | 1232035.2029 | 2704865.1837 | 1232030.3097
15 | 2704865.1837 | 1232030.3097 | 2704885.0198 | 1232041.7854
16 | 2704843.1448 | 1232055.5289 | 2704847.2043 | 1232058.5472 | 2704862.0677 | 1232035.2029
17 | 2704862.0677 | 1232035.2029 | 2704876.9517 | 1232044.2191
18 | 2704884.3932 | 1231977.0195 | 2704889.4559 | 1231968.6915 | 2704888.7448 | 1231968.2119
19 | 2704867.3766 | 1231960.5736 | 2704865.7747 | 1231964.2148 | 2704866.427 | 1231966.7393 | 2704867.4792 | 1231968.0589 | 2704884.3932 | 1231977.0195
20 | 2704869.5499 | 1232015.8391 | 2704874.1516 | 1232008.4181 | 2704879.3605 | 1231999.5255 | 2704882.8105 | 1231993.0225
21 | 2704861.811 | 1231842.9091 | 2704854.2718 | 1231843.9213 | 2704851.1172 | 1231844.1325 | 2704844.3605 | 1231844.5803 | 2704838.963 | 1231844.8409 | 2704832.5984 | 1231844.9621 | 2704821.0798 | 1231844.4253 | 2704818.3325 | 1231844.299
22 | 2704810.3231 | 1231832.8936 | 2704808.3732 | 1231839.5198 | 2704820.0338 | 1231840.1703 | 2704818.3325 | 1231844.299
23 | 2704818.3325 | 1231844.299 | 2704810.6732 | 1231864.7651
24 | 2704864.2032 | 1231854.5711 | 2704861.811 | 1231842.9091
25 | 2704880.9523 | 1231839.8555 | 2704872.7822 | 1231841.4237 | 2704861.811 | 1231842.9091
26 | 2704810.3231 | 1231832.8936 | 2704815.9158 | 1231813.8609
27 | 2704798.7063 | 1231896.7417 | 2704810.6732 | 1231864.7651
28 | 2704880.9523 | 1231839.8555 | 2704887.3919 | 1231869.3802 | 2704887.3102 | 1231870.7058
29 | 2704887.3102 | 1231870.7058 | 2704887.0203 | 1231875.4116 | 2704874.6816 | 1231898.0085
30 | 2704960.8926 | 1231981.7287 | 2704951.5026 | 1231999.7359
31 | 2704951.5026 | 1231999.7359 | 2704937.0489 | 1232027.454
32 | 2704854.7091 | 1231934.5862 | 2704857.7283 | 1231929.0568
33 | 2704843.1448 | 1232055.5289 | 2704847.2043 | 1232058.5472 | 2704843.5684 | 1232064.1429
34 | 2704843.1448 | 1232055.5289 | 2704849.303 | 1232046.9199 | 2704852.1063 | 1232042.743
35 | 2704843.1448 | 1232055.5289 | 2704837.5141 | 1232050.5592 | 2704825.4038 | 1232041.5705
36 | 2704876.9517 | 1232044.2191 | 2704890.8444 | 1232052.6348 | 2704884.943 | 1232062.348
37 | 2704869.5499 | 1232015.8391 | 2704862.1067 | 1232027.8425 | 2704852.1063 | 1232042.743
38 | 2704735.9353 | 1231890.4705 | 2704734.7985 | 1231895.2319 | 2704731.7557 | 1231904.1405 | 2704728.8255 | 1231910.0934
39 | 2704728.8255 | 1231910.0934 | 2704753.7735 | 1231932.4389
40 | 2704735.9353 | 1231890.4705 | 2704762.0224 | 1231896.4124 | 2704758.8754 | 1231909.0776
41 | 2704735.9353 | 1231890.4705 | 2704739.9377 | 1231873.7213
42 | 2704784.3865 | 1231935.0053 | 2704781.9898 | 1231941.4093 | 2704778.6013 | 1231947.1539 | 2704772.8952 | 1231948.1652 | 2704766.6523 | 1231943.9742 | 2704753.7735 | 1231932.4389
43 | 2704791.8953 | 1231914.9412 | 2704798.7063 | 1231896.7417
44 | 2704874.6816 | 1231898.0085 | 2704873.8047 | 1231899.6147
45 | 2704937.0489 | 1232027.454 | 2704934.504 | 1232032.3343 | 2704924.5407 | 1232048.0036
46 | 2704988.3905 | 1232058.9939 | 2704977.0898 | 1232082.8483
47 | 2704973.7215 | 1232089.9582 | 2704977.0898 | 1232082.8483
48 | 2704971.4006 | 1232133.3174 | 2704989.7053 | 1232144.5088
49 | 2704957.1977 | 1232124.838 | 2704971.4006 | 1232133.3174
50 | 2704784.3865 | 1231935.0053 | 2704791.8953 | 1231914.9412
51 | 2704800.7269 | 1232029.0833 | 2704803.5892 | 1232023.9744 | 2704806.9445 | 1232018.396 | 2704811.2813 | 1232010.9049
52 | 2704800.7269 | 1232029.0833 | 2704823.8103 | 1232040.3877 | 2704825.4038 | 1232041.5705
53 | 2704822.7095 | 1231991.1645 | 2704811.2813 | 1232010.9049
54 | 2704815.0615 | 1231986.3372 | 2704820.3949 | 1231989.7004 | 2704822.7095 | 1231991.1645
55 | 2704828.1311 | 1231981.8086 | 2704822.7095 | 1231991.1645
56 | 2704973.7215 | 1232089.9582 | 2704964.1164 | 1232110.2336
57 | 2704957.1977 | 1232124.838 | 2704964.1164 | 1232110.2336
58 | 2704957.1977 | 1232124.838 | 2704952.6293 | 1232122.7669 | 2704941.722 | 1232116.3062
59 | 2704912.9918 | 1232099.484 | 2704923.4116 | 1232105.4604 | 2704941.722 | 1232116.3062
60 | 2704897.4682 | 1232090.5802 | 2704912.9918 | 1232099.484
61 | 2704894.5755 | 1232094.4099 | 2704897.4682 | 1232090.5802
62 | 2704922.1122 | 1232051.8229 | 2704924.5407 | 1232048.0036
63 | 2704891.8156 | 1232092.86 | 2704894.5755 | 1232094.4099
64 | 2704894.5755 | 1232094.4099 | 2704897.2216 | 1232095.9688 | 2704905.9888 | 1232101.2505
65 | 2704891.8156 | 1232092.86 | 2704882.6376 | 1232087.3323
66 | 2704870.1074 | 1232079.7857 | 2704882.6376 | 1232087.3323
67 | 2704843.5684 | 1232064.1429 | 2704835.7384 | 1232076.5874
68 | 2704843.5684 | 1232064.1429 | 2704846.6621 | 1232065.6652 | 2704870.1074 | 1232079.7857
69 | 2704825.1981 | 1232093.3395 | 2704835.7384 | 1232076.5874
70 | 2704829.3888 | 1231979.6403 | 2704841.318 | 1231986.402
71 | 2704839.4268 | 1231999.6879 | 2704840.5805 | 1232000.4088 | 2704846.5993 | 1231989.3956 | 2704841.318 | 1231986.402
72 | 2704828.1311 | 1231981.8086 | 2704829.3888 | 1231979.6403
73 | 2704828.1311 | 1231981.8086 | 2704815.9444 | 1231974.9227
74 | 2704873.8047 | 1231899.6147 | 2704857.7283 | 1231929.0568

## bus_geodata
| x | y | coords
0 | 2704931.8365 | 1231967.172
1 | 2704906.1229 | 1231958.6113
2 | 2704934.773 | 1231968.2241
3 | 2704902.1229 | 1231957.3731
4 | 2704904.2216 | 1231972.7773
5 | 2704932.9013 | 1231971.7048
6 | 2704925.3389 | 1231905.9567
7 | 2704868.8066 | 1231941.7206
8 | 2704902.3784 | 1231976.3586
9 | 2704889.7809 | 1231979.8834
10 | 2704865.1837 | 1232030.3097
11 | 2704862.0677 | 1232035.2029
12 | 2704885.0198 | 1232041.7854
13 | 2704884.3932 | 1231977.0195
14 | 2704882.8105 | 1231993.0225
15 | 2704818.3325 | 1231844.299
16 | 2704861.811 | 1231842.9091
17 | 2704810.3231 | 1231832.8936
18 | 2704810.6732 | 1231864.7651
19 | 2704880.9523 | 1231839.8555
20 | 2704887.3102 | 1231870.7058
21 | 2704960.8926 | 1231981.7287
22 | 2704922.9706 | 1231990.1836
23 | 2704951.5026 | 1231999.7359
24 | 2704854.7091 | 1231934.5862
25 | 2704843.1448 | 1232055.5289
26 | 2704876.9517 | 1232044.2191
27 | 2704888.7448 | 1231968.2119
28 | 2704867.3766 | 1231960.5736
29 | 2704869.5499 | 1232015.8391
30 | 2704864.2032 | 1231854.5711
31 | 2704815.9158 | 1231813.8609
32 | 2704728.8255 | 1231910.0934
33 | 2704735.9353 | 1231890.4705
34 | 2704753.7735 | 1231932.4389
35 | 2704758.8754 | 1231909.0776
36 | 2704739.9377 | 1231873.7213
37 | 2704798.7063 | 1231896.7417
38 | 2704874.6816 | 1231898.0085
39 | 2704937.0489 | 1232027.454
40 | 2704988.3905 | 1232058.9939
41 | 2704977.0898 | 1232082.8483
42 | 2704989.7053 | 1232144.5088
43 | 2704971.4006 | 1232133.3174
44 | 2704784.3865 | 1231935.0053
45 | 2704791.8953 | 1231914.9412
46 | 2704800.7269 | 1232029.0833
47 | 2704811.2813 | 1232010.9049
48 | 2704825.4038 | 1232041.5705
49 | 2704822.7095 | 1231991.1645
50 | 2704964.1164 | 1232110.2336
51 | 2704973.7216 | 1232089.9582
52 | 2704957.1977 | 1232124.838
53 | 2704941.722 | 1232116.3062
54 | 2704912.9918 | 1232099.484
55 | 2704897.4682 | 1232090.5802
56 | 2704922.1122 | 1232051.8229
57 | 2704924.5407 | 1232048.0036
58 | 2704894.5755 | 1232094.4099
59 | 2704891.8156 | 1232092.86
60 | 2704905.9888 | 1232101.2505
61 | 2704882.6376 | 1232087.3323
62 | 2704843.5684 | 1232064.1429
63 | 2704852.1063 | 1232042.7431
64 | 2704835.7384 | 1232076.5874
65 | 2704870.1074 | 1232079.7857
66 | 2704884.943 | 1232062.348
67 | 2704825.1981 | 1232093.3395
68 | 2704841.318 | 1231986.402
69 | 2704829.3888 | 1231979.6403
70 | 2704839.4268 | 1231999.6879
71 | 2704828.1311 | 1231981.8086
72 | 2704815.9444 | 1231974.9227
73 | 2704857.7283 | 1231929.0568
74 | 2704815.0615 | 1231986.3372
75 | 2704873.8047 | 1231899.6147
76 | 2704884.3932 | 1231977.0195

## line_std_types
| c_nf_per_km | r_ohm_per_km | x_ohm_per_km | max_i_ka | type | q_mm2 | alpha | voltage_rating
NAYY 4x50 SE | 210 | 0.642 | 0.083 | 0.142 | cs | 50 | 0.00403 | LV
NAYY 4x120 SE | 264 | 0.225 | 0.08 | 0.242 | cs | 120 | 0.00403 | LV
NAYY 4x150 SE | 261 | 0.208 | 0.08 | 0.27 | cs | 150 | 0.00403 | LV
NA2XS2Y 1x95 RM/25 12/20 kV | 216 | 0.313 | 0.132 | 0.252 | cs | 95 | 0.00403 | MV
NA2XS2Y 1x185 RM/25 12/20 kV | 273 | 0.161 | 0.117 | 0.362 | cs | 185 | 0.00403 | MV
NA2XS2Y 1x240 RM/25 12/20 kV | 304 | 0.122 | 0.112 | 0.421 | cs | 240 | 0.00403 | MV
NA2XS2Y 1x95 RM/25 6/10 kV | 315 | 0.313 | 0.123 | 0.249 | cs | 95 | 0.00403 | MV
NA2XS2Y 1x185 RM/25 6/10 kV | 406 | 0.161 | 0.11 | 0.358 | cs | 185 | 0.00403 | MV
NA2XS2Y 1x240 RM/25 6/10 kV | 456 | 0.122 | 0.105 | 0.416 | cs | 240 | 0.00403 | MV
NA2XS2Y 1x150 RM/25 12/20 kV | 250 | 0.206 | 0.116 | 0.319 | cs | 150 | 0.00403 | MV
NA2XS2Y 1x120 RM/25 12/20 kV | 230 | 0.253 | 0.119 | 0.283 | cs | 120 | 0.00403 | MV
NA2XS2Y 1x70 RM/25 12/20 kV | 190 | 0.443 | 0.132 | 0.22 | cs | 70 | 0.00403 | MV
NA2XS2Y 1x150 RM/25 6/10 kV | 360 | 0.206 | 0.11 | 0.315 | cs | 150 | 0.00403 | MV
NA2XS2Y 1x120 RM/25 6/10 kV | 340 | 0.253 | 0.113 | 0.28 | cs | 120 | 0.00403 | MV
NA2XS2Y 1x70 RM/25 6/10 kV | 280 | 0.443 | 0.123 | 0.217 | cs | 70 | 0.00403 | MV
N2XS(FL)2Y 1x120 RM/35 64/110 kV | 112 | 0.153 | 0.166 | 0.366 | cs | 120 | 0.00393 | HV
N2XS(FL)2Y 1x185 RM/35 64/110 kV | 125 | 0.099 | 0.156 | 0.457 | cs | 185 | 0.00393 | HV
N2XS(FL)2Y 1x240 RM/35 64/110 kV | 135 | 0.075 | 0.149 | 0.526 | cs | 240 | 0.00393 | HV
N2XS(FL)2Y 1x300 RM/35 64/110 kV | 144 | 0.06 | 0.144 | 0.588 | cs | 300 | 0.00393 | HV
15-AL1/3-ST1A 0.4 | 11 | 1.8769 | 0.35 | 0.105 | ol | 16 | 0.00403 | LV
24-AL1/4-ST1A 0.4 | 11.25 | 1.2012 | 0.335 | 0.14 | ol | 24 | 0.00403 | LV
48-AL1/8-ST1A 0.4 | 12.2 | 0.5939 | 0.3 | 0.21 | ol | 48 | 0.00403 | LV
94-AL1/15-ST1A 0.4 | 13.2 | 0.306 | 0.29 | 0.35 | ol | 94 | 0.00403 | LV
34-AL1/6-ST1A 10.0 | 9.7 | 0.8342 | 0.36 | 0.17 | ol | 34 | 0.00403 | MV
48-AL1/8-ST1A 10.0 | 10.1 | 0.5939 | 0.35 | 0.21 | ol | 48 | 0.00403 | MV
70-AL1/11-ST1A 10.0 | 10.4 | 0.4132 | 0.339 | 0.29 | ol | 70 | 0.00403 | MV
94-AL1/15-ST1A 10.0 | 10.75 | 0.306 | 0.33 | 0.35 | ol | 94 | 0.00403 | MV
122-AL1/20-ST1A 10.0 | 11.1 | 0.2376 | 0.323 | 0.41 | ol | 122 | 0.00403 | MV
149-AL1/24-ST1A 10.0 | 11.25 | 0.194 | 0.315 | 0.47 | ol | 149 | 0.00403 | MV
34-AL1/6-ST1A 20.0 | 9.15 | 0.8342 | 0.382 | 0.17 | ol | 34 | 0.00403 | MV
48-AL1/8-ST1A 20.0 | 9.5 | 0.5939 | 0.372 | 0.21 | ol | 48 | 0.00403 | MV
70-AL1/11-ST1A 20.0 | 9.7 | 0.4132 | 0.36 | 0.29 | ol | 70 | 0.00403 | MV
94-AL1/15-ST1A 20.0 | 10 | 0.306 | 0.35 | 0.35 | ol | 94 | 0.00403 | MV
122-AL1/20-ST1A 20.0 | 10.3 | 0.2376 | 0.344 | 0.41 | ol | 122 | 0.00403 | MV
149-AL1/24-ST1A 20.0 | 10.5 | 0.194 | 0.337 | 0.47 | ol | 149 | 0.00403 | MV
184-AL1/30-ST1A 20.0 | 10.75 | 0.1571 | 0.33 | 0.535 | ol | 184 | 0.00403 | MV
243-AL1/39-ST1A 20.0 | 11 | 0.1188 | 0.32 | 0.645 | ol | 243 | 0.00403 | MV
48-AL1/8-ST1A 110.0 | 8 | 0.5939 | 0.46 | 0.21 | ol | 48 | 0.00403 | HV
70-AL1/11-ST1A 110.0 | 8.4 | 0.4132 | 0.45 | 0.29 | ol | 70 | 0.00403 | HV
94-AL1/15-ST1A 110.0 | 8.65 | 0.306 | 0.44 | 0.35 | ol | 94 | 0.00403 | HV
122-AL1/20-ST1A 110.0 | 8.5 | 0.2376 | 0.43 | 0.41 | ol | 122 | 0.00403 | HV
149-AL1/24-ST1A 110.0 | 8.75 | 0.194 | 0.41 | 0.47 | ol | 149 | 0.00403 | HV
184-AL1/30-ST1A 110.0 | 8.8 | 0.1571 | 0.4 | 0.535 | ol | 184 | 0.00403 | HV
243-AL1/39-ST1A 110.0 | 9 | 0.1188 | 0.39 | 0.645 | ol | 243 | 0.00403 | HV
305-AL1/39-ST1A 110.0 | 9.2 | 0.0949 | 0.38 | 0.74 | ol | 305 | 0.00403 | HV
490-AL1/64-ST1A 110.0 | 9.75 | 0.059 | 0.37 | 0.96 | ol | 490 | 0.00403 | HV
679-AL1/86-ST1A 110.0 | 9.95 | 0.042 | 0.36 | 1.15 | ol | 679 | 0.00403 | HV
490-AL1/64-ST1A 220.0 | 10 | 0.059 | 0.285 | 0.96 | ol | 490 | 0.00403 | HV
679-AL1/86-ST1A 220.0 | 11.7 | 0.042 | 0.275 | 1.15 | ol | 679 | 0.00403 | HV
490-AL1/64-ST1A 380.0 | 11 | 0.059 | 0.253 | 0.96 | ol | 490 | 0.00403 | HV
679-AL1/86-ST1A 380.0 | 14.6 | 0.042 | 0.25 | 1.15 | ol | 679 | 0.00403 | HV

## trafo_std_types
| i0_percent | pfe_kw | vkr_percent | sn_mva | vn_lv_kv | vn_hv_kv | vk_percent | shift_degree | vector_group | tap_side | tap_neutral | tap_min | tap_max | tap_step_degree | tap_step_percent | tap_phase_shifter
160 MVA 380/110 kV | 0.06 | 60 | 0.25 | 160 | 110 | 380 | 12.2 | 0 | Yy0 | hv | 0 | -9 | 9 | 0 | 1.5 | FALSE
100 MVA 220/110 kV | 0.06 | 55 | 0.26 | 100 | 110 | 220 | 12 | 0 | Yy0 | hv | 0 | -9 | 9 | 0 | 1.5 | FALSE
63 MVA 110/20 kV | 0.04 | 22 | 0.32 | 63 | 20 | 110 | 18 | 150 | YNd5 | hv | 0 | -9 | 9 | 0 | 1.5 | FALSE
40 MVA 110/20 kV | 0.05 | 18 | 0.34 | 40 | 20 | 110 | 16.2 | 150 | YNd5 | hv | 0 | -9 | 9 | 0 | 1.5 | FALSE
25 MVA 110/20 kV | 0.07 | 14 | 0.41 | 25 | 20 | 110 | 12 | 150 | YNd5 | hv | 0 | -9 | 9 | 0 | 1.5 | FALSE
63 MVA 110/10 kV | 0.04 | 22 | 0.32 | 63 | 10 | 110 | 18 | 150 | YNd5 | hv | 0 | -9 | 9 | 0 | 1.5 | FALSE
40 MVA 110/10 kV | 0.05 | 18 | 0.34 | 40 | 10 | 110 | 16.2 | 150 | YNd5 | hv | 0 | -9 | 9 | 0 | 1.5 | FALSE
25 MVA 110/10 kV | 0.07 | 14 | 0.41 | 25 | 10 | 110 | 12 | 150 | YNd5 | hv | 0 | -9 | 9 | 0 | 1.5 | FALSE
0.25 MVA 20/0.4 kV | 0.32 | 0.8 | 1.44 | 0.25 | 0.4 | 20 | 6 | 150 | Yzn5 | hv | 0 | -2 | 2 | 0 | 2.5 | FALSE
0.4 MVA 20/0.4 kV | 0.3375 | 1.35 | 1.425 | 0.4 | 0.4 | 20 | 6 | 150 | Dyn5 | hv | 0 | -2 | 2 | 0 | 2.5 | FALSE
0.63 MVA 20/0.4 kV | 0.2619 | 1.65 | 1.206 | 0.63 | 0.4 | 20 | 6 | 150 | Dyn5 | hv | 0 | -2 | 2 | 0 | 2.5 | FALSE
0.25 MVA 10/0.4 kV | 0.24 | 0.6 | 1.2 | 0.25 | 0.4 | 10 | 4 | 150 | Dyn5 | hv | 0 | -2 | 2 | 0 | 2.5 | FALSE
0.4 MVA 10/0.4 kV | 0.2375 | 0.95 | 1.325 | 0.4 | 0.4 | 10 | 4 | 150 | Dyn5 | hv | 0 | -2 | 2 | 0 | 2.5 | FALSE
0.63 MVA 10/0.4 kV | 0.1873 | 1.18 | 1.0794 | 0.63 | 0.4 | 10 | 4 | 150 | Dyn5 | hv | 0 | -2 | 2 | 0 | 2.5 | FALSE

## trafo3w_std_types
| sn_hv_mva | sn_mv_mva | sn_lv_mva | vn_hv_kv | vn_mv_kv | vn_lv_kv | vk_hv_percent | vk_mv_percent | vk_lv_percent | vkr_hv_percent | vkr_mv_percent | vkr_lv_percent | pfe_kw | i0_percent | shift_mv_degree | shift_lv_degree | vector_group | tap_side | tap_neutral | tap_min | tap_max | tap_step_percent
63/25/38 MVA 110/20/10 kV | 63 | 25 | 38 | 110 | 20 | 10 | 10.4 | 10.4 | 10.4 | 0.28 | 0.32 | 0.35 | 35 | 0.89 | 0 | 0 | YN0yn0yn0 | hv | 0 | -10 | 10 | 1.2
63/25/38 MVA 110/10/10 kV | 63 | 25 | 38 | 110 | 10 | 10 | 10.4 | 10.4 | 10.4 | 0.28 | 0.32 | 0.35 | 35 | 0.89 | 0 | 0 | YN0yn0yn0 | hv | 0 | -10 | 10 | 1.2

## fuse_std_types
| fuse_type | i_rated_a | t_avg | t_min | t_total | x_avg | x_min | x_total
HV 100A | HV 100A | 100 | 0 | [10.0, 3.64, 0.854, 0.281, 0.1, 0.0531, 0.022, 0.01] | [10.0, 4.267, 1.21, 0.403, 0.1, 0.058, 0.022, 0.01] | 0 | [300.0, 350.0, 450.0, 550.0, 700.0, 850.0, 1200.0, 1752.0] | [600.0, 700.0, 900.0, 1150.0, 1665.0, 2000.0, 3000.0, 4313.0]
HV 10A | HV 10A | 10 | 0 | [10.0, 1675.0, 0.344, 0.156, 0.1, 0.0417, 0.0171, 0.01] | [10.0, 1.3, 0.3, 0.155, 0.1, 0.0555, 0.023, 0.01] | 0 | [30.0, 32.0, 35.0, 37.0, 39.0, 50.0, 70.0, 88.0] | [60.0, 70.0, 80.0, 87.0, 94.0, 110.0, 150.0, 216.0]
HV 125A | HV 125A | 125 | 0 | [10.0, 1.82, 0.344, 0.1, 0.0467, 0.0269, 0.01] | [10.0, 2.478, 0.426, 0.1, 0.0427, 0.0211, 0.01] | 0 | [375.0, 500.0, 700.0, 925.0, 1200.0, 1500.0, 2341.0] | [750.0, 1000.0, 1500.0, 2200.0, 3000.0, 4000.0, 5765.0]
HV 160A | HV 160A | 160 | 0 | [10.0, 4.15, 1.03, 0.198, 0.1, 0.051, 0.0172, 0.01] | [10.0, 2.3, 0.734, 0.274, 0.1, 0.046, 0.0177, 0.01] | 0 | [480.0, 550.0, 700.0, 1000.0, 1260.0, 1600.0, 2500.0, 3227.0] | [960.0, 1300.0, 1700.0, 2200.0, 2996.0, 4000.0, 6000.0, 7946.0]
HV 16A | HV 16A | 16 | 0 | [10.0, 0.352, 0.164, 0.1, 0.0649, 0.0342, 0.01] | [10.0, 2.34, 0.722, 0.181, 0.1, 0.055, 0.0296, 0.01] | 0 | [48.0, 60.0, 65.0, 71.0, 80.0, 100.0, 162.0] | [96.0, 110.0, 125.0, 150.0, 168.0, 200.0, 250.0, 398.0]
HV 200A | HV 200A | 200 | 0 | [10.0, 4.267, 1.21, 0.403, 0.1, 0.058, 0.022, 0.01] | [10.0, 3.73, 1.654, 0.328, 0.1, 0.0531, 0.019, 0.01] | 0 | [600.0, 700.0, 900.0, 1150.0, 1665.0, 2000.0, 3000.0, 4313.0] | [1200.0, 1500.0, 1800.0, 2700.0, 3960.0, 5000.0, 7500.0, 10620.0]
HV 20A | HV 20A | 20 | 0 | [10.0, 1.3, 0.3, 0.155, 0.1, 0.0555, 0.023, 0.01] | [10.0, 1.3, 0.161, 0.1, 0.0611, 0.0399, 0.0141, 0.01] | 0 | [60.0, 70.0, 80.0, 87.0, 94.0, 110.0, 150.0, 216.0] | [120.0, 150.0, 200.0, 223.0, 260.0, 300.0, 450.0, 532.0]
HV 25A | HV 25A | 25 | 0 | [10.0, 2.512, 0.833, 0.299, 0.1, 0.0372, 0.0223, 0.01] | [10.0, 3.125, 0.597, 0.198, 0.1, 0.0378, 0.022, 0.01] | 0 | [75.0, 82.0, 90.0, 100.0, 124.0, 170.0, 200.0, 289.0] | [150.0, 170.0, 210.0, 250.0, 294.0, 400.0, 500.0, 711.0]
HV 31.5A | HV 31.5A | 31.5 | 0 | [10.0, 2.34, 0.722, 0.181, 0.1, 0.055, 0.0296, 0.01] | [10.0, 2.84, 0.368, 0.164, 0.1, 0.0621, 0.0378, 0.0195, 0.01] | 0 | [95.0, 110.0, 125.0, 150.0, 165.0, 200.0, 250.0, 390.0] | [189.0, 220.0, 300.0, 350.0, 393.0, 450.0, 530.0, 700.0, 960.0]
HV 40A | HV 40A | 40 | 0 | [10.0, 1.3, 0.161, 0.1, 0.0611, 0.0399, 0.0141, 0.01] | [10.0, 2.05, 0.369, 0.198, 0.1, 0.051, 0.0298, 0.01] | 0 | [120.0, 150.0, 200.0, 223.0, 260.0, 300.0, 450.0, 532.0] | [240.0, 300.0, 400.0, 450.0, 530.0, 650.0, 800.0, 1311.0]
HV 50A | HV 50A | 50 | 0 | [10.0, 3.215, 0.597, 0.198, 0.1, 0.0378, 0.022, 0.01] | [10.0, 3.64, 0.854, 0.281, 0.1, 0.0531, 0.022, 0.01] | 0 | [150.0, 170.0, 210.0, 250.0, 294.0, 400.0, 500.0, 711.0] | [300.0, 350.0, 450.0, 550.0, 700.0, 850.0, 1200.0, 1752.0]
HV 6.3A | HV 6.3A | 6.3 | 0 | [10.0, 1.39, 0.344, 0.168, 0.1, 0.056, 0.0263, 0.01] | [10.0, 1.711, 0.516, 0.198, 0.1, 0.0634, 0.0303, 0.01] | 0 | [19.0, 19.5, 20.4, 20.8, 22.0, 25.0, 32.0, 48.0] | [38.0, 40.0, 43.0, 48.0, 53.0, 60.0, 75.0, 118.0]
HV 63A | HV 63A | 63 | 0 | [10.0, 2.84, 0.368, 0.164, 0.1, 0.0621, 0.0378, 0.0195, 0.01] | [10.0, 1.82, 0.344, 0.1, 0.0467, 0.0269, 0.01] | 0 | [189.0, 220.0, 300.0, 350.0, 393.0, 450.0, 530.0, 700.0, 961.0] | [378.0, 500.0, 700.0, 934.0, 1200.0, 1500.0, 2366.0]
HV 80A | HV 80A | 80 | 0 | [10.0, 2.05, 0.369, 0.198, 0.1, 0.051, 0.0298, 0.01] | [10.0, 4.15, 1.03, 0.198, 0.1, 0.051, 0.0172, 0.01] | 0 | [240.0, 300.0, 400.0, 450.0, 530.0, 650.0, 800.0, 1311.0] | [480.0, 550.0, 700.0, 1000.0, 1260.0, 1600.0, 2500.0, 3227.0]
Siemens NH-1-100 | Siemens NH-1-100 | 100 | [5400.0, 2000.0, 400.0, 20.0, 1.0, 0.2, 0.012, 0.004] | 0 | 0 | [150.0, 190.0, 250.0, 430.0, 900.0, 1250.0, 2700.0, 3600.0] | 0 | 0
Siemens NH-1-125 | Siemens NH-1-125 | 125 | [4800.0, 120.0, 7.0, 0.1, 0.004] | 0 | 0 | [180.0, 400.0, 740.0, 2000.0, 4250.0] | 0 | 0
Siemens NH-1-16 | Siemens NH-1-16 | 16 | [4000.0, 400.0, 2.0, 0.1, 0.04, 0.01] | 0 | 0 | [26.0, 35.0, 75.0, 150.0, 200.0, 300.0] | 0 | 0
Siemens NH-1-160 | Siemens NH-1-160 | 160 | [4800.0, 120.0, 7.0, 0.1, 0.004] | 0 | 0 | [210.0, 500.0, 900.0, 2300.0, 5000.0] | 0 | 0
Siemens NH-1-25 | Siemens NH-1-25 | 25 | [4000.0, 1000.0, 10.0, 0.2, 0.02, 0.01] | 0 | 0 | [40.0, 50.0, 100.0, 210.0, 400.0, 500.0] | 0 | 0
Siemens NH-1-50 | Siemens NH-1-50 | 50 | [4000.0, 40.0, 4.0, 1.0, 0.02, 0.01] | 0 | 0 | [86.0, 200.0, 300.0, 400.0, 1000.0, 1280.0] | 0 | 0
Siemens NH-1-63 | Siemens NH-1-63 | 63 | [4000.0, 100.0, 10.0, 2.0, 0.04, 0.01] | 0 | 0 | [100.0, 200.0, 300.0, 400.0, 1000.0, 1500.0] | 0 | 0
Siemens NH-1-80 | Siemens NH-1-80 | 80 | [4800.0, 120.0, 7.0, 0.1, 0.01] | 0 | 0 | [150.58, 250.0, 450.0, 1150.0, 2470.0] | 0 | 0
Siemens NH-2-1000 | Siemens NH-2-1000 | 1000 | [4800.0, 120.0, 7.0, 0.1, 0.004] | 0 | 0 | [1900.0, 3500.0, 8400.0, 24000.0, 52000.0] | 0 | 0
Siemens NH-2-200 | Siemens NH-2-200 | 200 | [4800.0, 120.0, 7.0, 0.1, 0.004] | 0 | 0 | [280.0, 650.0, 1200.0, 3000.0, 7000.0] | 0 | 0
Siemens NH-2-224 | Siemens NH-2-224 | 224 | [4800.0, 120.0, 7.0, 0.2, 0.04, 0.004] | 0 | 0 | [400.0, 750.0, 1453.0, 3025.0, 4315.0, 7600.0] | 0 | 0
Siemens NH-2-250 | Siemens NH-2-250 | 250 | [4800.0, 120.0, 7.0, 0.1, 0.004] | 0 | 0 | [450.0, 800.0, 1650.0, 4000.0, 8500.0] | 0 | 0
Siemens NH-2-315 | Siemens NH-2-315 | 315 | [4800.0, 120.0, 7.0, 0.1, 0.004] | 0 | 0 | [550.0, 920.0, 1900.0, 5000.0, 11000.0] | 0 | 0
Siemens NH-2-355 | Siemens NH-2-355 | 355 | [4800.0, 120.0, 6.0, 0.1, 0.004] | 0 | 0 | [650.0, 1116.27, 2350.0, 5840.0, 12790.0] | 0 | 0
Siemens NH-2-400 | Siemens NH-2-400 | 400 | [4800.0, 120.0, 7.0, 0.1, 0.004] | 0 | 0 | [720.0, 1350.0, 2800.0, 6500.0, 15000.0] | 0 | 0
Siemens NH-2-425 | Siemens NH-2-425 | 425 | [4800.0, 120.0, 7.0, 0.1, 0.004] | 0 | 0 | [850.0, 1500.0, 3050.0, 7500.0, 16500.0] | 0 | 0
Siemens NH-2-630 | Siemens NH-2-630 | 630 | [4800.0, 120.0, 7.0, 0.1, 0.004] | 0 | 0 | [1200.0, 2000.0, 4800.0, 12000.0, 26000.0] | 0 | 0

## dtypes
| element | column | dtype
0 | bus | name | object
1 | bus | vn_kv | float64
2 | bus | type | object
3 | bus | zone | object
4 | bus | in_service | bool
5 | load | name | object
6 | load | bus | uint32
7 | load | p_mw | float64
8 | load | q_mvar | float64
9 | load | const_z_percent | float64
10 | load | const_i_percent | float64
11 | load | sn_mva | float64
12 | load | scaling | float64
13 | load | in_service | bool
14 | load | type | object
15 | ext_grid | name | object
16 | ext_grid | bus | uint32
17 | ext_grid | vm_pu | float64
18 | ext_grid | va_degree | float64
19 | ext_grid | slack_weight | float64
20 | ext_grid | in_service | bool
21 | line | name | object
22 | line | std_type | object
23 | line | from_bus | uint32
24 | line | to_bus | uint32
25 | line | length_km | float64
26 | line | r_ohm_per_km | float64
27 | line | x_ohm_per_km | float64
28 | line | c_nf_per_km | float64
29 | line | g_us_per_km | float64
30 | line | max_i_ka | float64
31 | line | df | float64
32 | line | parallel | uint32
33 | line | type | object
34 | line | in_service | bool
35 | trafo | name | object
36 | trafo | std_type | object
37 | trafo | hv_bus | uint32
38 | trafo | lv_bus | uint32
39 | trafo | sn_mva | float64
40 | trafo | vn_hv_kv | float64
41 | trafo | vn_lv_kv | float64
42 | trafo | vk_percent | float64
43 | trafo | vkr_percent | float64
44 | trafo | pfe_kw | float64
45 | trafo | i0_percent | float64
46 | trafo | shift_degree | float64
47 | trafo | tap_side | object
48 | trafo | tap_neutral | int32
49 | trafo | tap_min | int32
50 | trafo | tap_max | int32
51 | trafo | tap_step_percent | float64
52 | trafo | tap_step_degree | float64
53 | trafo | tap_pos | int32
54 | trafo | tap_phase_shifter | bool
55 | trafo | parallel | uint32
56 | trafo | df | float64
57 | trafo | in_service | bool
58 | line_geodata | coords | object
59 | bus_geodata | x | float64
60 | bus_geodata | y | float64
61 | bus_geodata | coords | object

## parameters
| version | format_version | converged | OPF_converged | name | f_hz | sn_mva
0 | 2.14.6 | 2.14.0 | FALSE | FALSE |  | 50 | 1