## bus
| name | vn_kv | type | zone | in_service
0 | bus_LV_3340-21_0_4_node_0 | 0.4 | n |  | TRUE
1 | bus_LV_3340-21_0_4_node_1 | 0.4 | n |  | TRUE
2 | bus_LV_3340-21_0_4_node_2 | 0.4 | n |  | TRUE
3 | bus_LV_3340-21_0_4_node_4 | 0.4 | n |  | TRUE
4 | bus_LV_3340-21_0_4_node_5 | 0.4 | n |  | TRUE
5 | bus_LV_3340-21_0_4_node_32 | 0.4 | n |  | TRUE
6 | bus_LV_3340-21_0_4_node_30 | 0.4 | n |  | TRUE
7 | bus_LV_3340-21_0_4_node_22 | 0.4 | n |  | TRUE
8 | bus_LV_3340-21_0_4_node_20 | 0.4 | n |  | TRUE
9 | bus_LV_3340-21_0_4_node_6 | 0.4 | n |  | TRUE
10 | bus_LV_3340-21_0_4_node_11 | 0.4 | n |  | TRUE
11 | bus_LV_3340-21_0_4_node_51 | 0.4 | n |  | TRUE
12 | bus_LV_3340-21_0_4_node_73 | 0.4 | n |  | TRUE
13 | bus_LV_3340-21_0_4_node_7 | 0.4 | n |  | TRUE
14 | bus_LV_3340-21_0_4_node_55 | 0.4 | n |  | TRUE
15 | bus_LV_3340-21_0_4_node_50 | 0.4 | n |  | TRUE
16 | bus_LV_3340-21_0_4_node_8 | 0.4 | n |  | TRUE
17 | bus_LV_3340-21_0_4_node_9 | 0.4 | n |  | TRUE
18 | bus_LV_3340-21_0_4_node_41 | 0.4 | n |  | TRUE
19 | bus_LV_3340-21_0_4_node_62 | 0.4 | n |  | TRUE
20 | bus_LV_3340-21_0_4_node_10 | 0.4 | n |  | TRUE
21 | bus_LV_3340-21_0_4_node_66 | 0.4 | n |  | TRUE
22 | bus_LV_3340-21_0_4_node_69 | 0.4 | n |  | TRUE
23 | bus_LV_3340-21_0_4_node_15 | 0.4 | n |  | TRUE
24 | bus_LV_3340-21_0_4_node_63 | 0.4 | n |  | TRUE
25 | bus_LV_3340-21_0_4_node_12 | 0.4 | n |  | TRUE
26 | bus_LV_3340-21_0_4_node_13 | 0.4 | n |  | TRUE
27 | bus_LV_3340-21_0_4_node_46 | 0.4 | n |  | TRUE
28 | bus_LV_3340-21_0_4_node_77 | 0.4 | n |  | TRUE
29 | bus_LV_3340-21_0_4_node_78 | 0.4 | n |  | TRUE
30 | bus_LV_3340-21_0_4_node_14 | 0.4 | n |  | TRUE
31 | bus_LV_3340-21_0_4_node_80 | 0.4 | n |  | TRUE
32 | bus_LV_3340-21_0_4_node_71 | 0.4 | n |  | TRUE
33 | bus_LV_3340-21_0_4_node_60 | 0.4 | n |  | TRUE
34 | bus_LV_3340-21_0_4_node_16 | 0.4 | n |  | TRUE
35 | bus_LV_3340-21_0_4_node_38 | 0.4 | n |  | TRUE
36 | bus_LV_3340-21_0_4_node_39 | 0.4 | n |  | TRUE
37 | bus_LV_3340-21_0_4_node_18 | 0.4 | n |  | TRUE
38 | bus_LV_3340-21_0_4_node_19 | 0.4 | n |  | TRUE
39 | bus_LV_3340-21_0_4_node_67 | 0.4 | n |  | TRUE
40 | bus_LV_3340-21_0_4_node_59 | 0.4 | n |  | TRUE
41 | bus_LV_3340-21_0_4_node_26 | 0.4 | n |  | TRUE
42 | bus_LV_3340-21_0_4_node_28 | 0.4 | n |  | TRUE
43 | bus_LV_3340-21_0_4_node_23 | 0.4 | n |  | TRUE
44 | bus_LV_3340-21_0_4_node_35 | 0.4 | n |  | TRUE
45 | bus_LV_3340-21_0_4_node_29 | 0.4 | n |  | TRUE
46 | bus_LV_3340-21_0_4_node_36 | 0.4 | n |  | TRUE
47 | bus_LV_3340-21_0_4_node_45 | 0.4 | n |  | TRUE
48 | bus_LV_3340-21_0_4_node_61 | 0.4 | n |  | TRUE
49 | bus_LV_3340-21_0_4_node_31 | 0.4 | n |  | TRUE
50 | bus_LV_3340-21_0_4_node_74 | 0.4 | n |  | TRUE
51 | bus_LV_3340-21_0_4_node_21 | 0.4 | n |  | TRUE
52 | bus_LV_3340-21_0_4_node_52 | 0.4 | n |  | TRUE
53 | bus_LV_3340-21_0_4_node_49 | 0.4 | n |  | TRUE
54 | bus_LV_3340-21_0_4_node_76 | 0.4 | n |  | TRUE
55 | bus_LV_3340-21_0_4_node_75 | 0.4 | n |  | TRUE
56 | bus_LV_3340-21_0_4_node_48 | 0.4 | n |  | TRUE
57 | bus_LV_3340-21_0_4_node_40 | 0.4 | n |  | TRUE
58 | bus_LV_3340-21_0_4_node_44 | 0.4 | n |  | TRUE
59 | bus_LV_3340-21_0_4_node_79 | 0.4 | n |  | TRUE
60 | bus_LV_3340-21_0_4_node_72 | 0.4 | n |  | TRUE
61 | bus_LV_3340-21_0_4_node_58 | 0.4 | n |  | TRUE
62 | bus_LV_3340-21_0_4_node_37 | 0.4 | n |  | TRUE
63 | bus_LV_3340-21_0_4_node_68 | 0.4 | n |  | TRUE
64 | bus_LV_3340-21_0_4_node_57 | 0.4 | n |  | TRUE
65 | bus_LV_3340-21_0_4_node_24 | 0.4 | n |  | TRUE
66 | bus_LV_3340-21_0_4_node_47 | 0.4 | n |  | TRUE
67 | bus_LV_3340-21_0_4_node_43 | 0.4 | n |  | TRUE
68 | bus_LV_3340-21_0_4_node_33 | 0.4 | n |  | TRUE
69 | bus_LV_3340-21_0_4_node_34 | 0.4 | n |  | TRUE
70 | bus_LV_3340-21_0_4_node_42 | 0.4 | n |  | TRUE
71 | bus_LV_3340-21_0_4_node_56 | 0.4 | n |  | TRUE
72 | bus_MV_586_0_node_0 | 20 | n |  | TRUE

## load
| name | bus | p_mw | q_mvar | const_z_percent | const_i_percent | sn_mva | scaling | in_service | type
0 | LV_3340-21_0_4_load_0 | 0 | 0.0059516 | 0.0014916 | 0 | 0 |  | 1 | TRUE | wye
1 | LV_3340-21_0_4_load_1 | 1 | 0.00027671 | 6.935e-05 | 0 | 0 |  | 1 | TRUE | wye
2 | LV_3340-21_0_4_load_32 | 5 | 0.0015898 | 0.00039845 | 0 | 0 |  | 1 | TRUE | wye
3 | LV_3340-21_0_4_load_30 | 6 | 0.0054258 | 0.0013598 | 0 | 0 |  | 1 | TRUE | wye
4 | LV_3340-21_0_4_load_22 | 7 | 0.00040346 | 0.00010112 | 0 | 0 |  | 1 | TRUE | wye
5 | LV_3340-21_0_4_load_20 | 8 | 0.0010888 | 0.00027288 | 0 | 0 |  | 1 | TRUE | wye
6 | LV_3340-21_0_4_load_73 | 12 | 0.066731 | 0.016724 | 0 | 0 |  | 1 | TRUE | wye
7 | LV_3340-21_0_4_load_50 | 15 | 0.015489 | 0.003882 | 0 | 0 |  | 1 | TRUE | wye
8 | LV_3340-21_0_4_load_41 | 18 | 0.00026726 | 6.6982e-05 | 0 | 0 |  | 1 | TRUE | wye
9 | LV_3340-21_0_4_load_62 | 19 | 0.00029187 | 7.3149e-05 | 0 | 0 |  | 1 | TRUE | wye
10 | LV_3340-21_0_4_load_69 | 22 | 0.00069637 | 0.00017453 | 0 | 0 |  | 1 | TRUE | wye
11 | LV_3340-21_0_4_load_63 | 24 | 0.060652 | 0.015201 | 0 | 0 |  | 1 | TRUE | wye
12 | LV_3340-21_0_4_load_46 | 27 | 0.032085 | 0.0080414 | 0 | 0 |  | 1 | TRUE | wye
13 | LV_3340-21_0_4_load_78 | 29 | 0.0015904 | 0.00039859 | 0 | 0 |  | 1 | TRUE | wye
14 | LV_3340-21_0_4_load_80 | 31 | 0.00036922 | 9.2534e-05 | 0 | 0 |  | 1 | TRUE | wye
15 | LV_3340-21_0_4_load_60 | 33 | 0.00062372 | 0.00015632 | 0 | 0 |  | 1 | TRUE | wye
16 | LV_3340-21_0_4_load_38 | 35 | 0.00071575 | 0.00017938 | 0 | 0 |  | 1 | TRUE | wye
17 | LV_3340-21_0_4_load_67 | 39 | 0.00099836 | 0.00025021 | 0 | 0 |  | 1 | TRUE | wye
18 | LV_3340-21_0_4_load_59 | 40 | 0.00048147 | 0.00012067 | 0 | 0 |  | 1 | TRUE | wye
19 | LV_3340-21_0_4_load_23 | 43 | 0.0022498 | 0.00056385 | 0 | 0 |  | 1 | TRUE | wye
20 | LV_3340-21_0_4_load_35 | 44 | 0.00062781 | 0.00015734 | 0 | 0 |  | 1 | TRUE | wye
21 | LV_3340-21_0_4_load_61 | 48 | 0.019688 | 0.0049343 | 0 | 0 |  | 1 | TRUE | wye
22 | LV_3340-21_0_4_load_74 | 50 | 0.0011666 | 0.00029237 | 0 | 0 |  | 1 | TRUE | wye
23 | LV_3340-21_0_4_load_52 | 52 | 0.016935 | 0.0042444 | 0 | 0 |  | 1 | TRUE | wye
24 | LV_3340-21_0_4_load_49 | 53 | 0.0056662 | 0.0014201 | 0 | 0 |  | 1 | TRUE | wye
25 | LV_3340-21_0_4_load_76 | 54 | 0.0052575 | 0.0013176 | 0 | 0 |  | 1 | TRUE | wye
26 | LV_3340-21_0_4_load_75 | 55 | 0.10438 | 0.026159 | 0 | 0 |  | 1 | TRUE | wye
27 | LV_3340-21_0_4_load_48 | 56 | 0.035726 | 0.0089538 | 0 | 0 |  | 1 | TRUE | wye
28 | LV_3340-21_0_4_load_40 | 57 | 0.00030919 | 7.749e-05 | 0 | 0 |  | 1 | TRUE | wye
29 | LV_3340-21_0_4_load_44 | 58 | 0.004148 | 0.0010396 | 0 | 0 |  | 1 | TRUE | wye
30 | LV_3340-21_0_4_load_79 | 59 | 0.0051332 | 0.0012865 | 0 | 0 |  | 1 | TRUE | wye
31 | LV_3340-21_0_4_load_72 | 60 | 0.00065877 | 0.0001651 | 0 | 0 |  | 1 | TRUE | wye
32 | LV_3340-21_0_4_load_58 | 61 | 0.0041249 | 0.0010338 | 0 | 0 |  | 1 | TRUE | wye
33 | LV_3340-21_0_4_load_37 | 62 | 0.015038 | 0.0037688 | 0 | 0 |  | 1 | TRUE | wye
34 | LV_3340-21_0_4_load_68 | 63 | 0.00044775 | 0.00011222 | 0 | 0 |  | 1 | TRUE | wye
35 | LV_3340-21_0_4_load_57 | 64 | 0.001685 | 0.00042231 | 0 | 0 |  | 1 | TRUE | wye
36 | LV_3340-21_0_4_load_24 | 65 | 0.00092388 | 0.00023155 | 0 | 0 |  | 1 | TRUE | wye
37 | LV_3340-21_0_4_load_47 | 66 | 0.020099 | 0.0050373 | 0 | 0 |  | 1 | TRUE | wye
38 | LV_3340-21_0_4_load_43 | 67 | 0.0023733 | 0.0005948 | 0 | 0 |  | 1 | TRUE | wye
39 | LV_3340-21_0_4_load_33 | 68 | 0.00037552 | 9.4114e-05 | 0 | 0 |  | 1 | TRUE | wye
40 | LV_3340-21_0_4_load_42 | 70 | 0.00030302 | 7.5943e-05 | 0 | 0 |  | 1 | TRUE | wye
41 | LV_3340-21_0_4_load_56 | 71 | 0.0042445 | 0.0010638 | 0 | 0 |  | 1 | TRUE | wye

## ext_grid
| name | bus | vm_pu | va_degree | slack_weight | in_service
0 |  | 52 | 1 | 0 | 1 | TRUE

## line
| name | std_type | from_bus | to_bus | length_km | r_ohm_per_km | x_ohm_per_km | c_nf_per_km | g_us_per_km | max_i_ka | df | parallel | type | in_service
0 | LV_3340-21_0_4_line_0 |  | 0 | 1 | 0.033546 | 0.125 | 0.08 | 261 | 0 | 0.364 | 1 | 1 | cs | TRUE
1 | LV_3340-21_0_4_line_1 |  | 0 | 2 | 0.028357 | 0.125 | 0.08 | 261 | 0 | 0.364 | 1 | 1 | cs | TRUE
2 | LV_3340-21_0_4_line_2 |  | 2 | 3 | 0.024157 | 0.125 | 0.08 | 261 | 0 | 0.364 | 1 | 1 | cs | TRUE
3 | LV_3340-21_0_4_line_3 |  | 2 | 4 | 0.043036 | 0.125 | 0.08 | 261 | 0 | 0.364 | 1 | 1 | cs | TRUE
4 | LV_3340-21_0_4_line_4 |  | 3 | 5 | 0.013102 | 0.125 | 0.08 | 261 | 0 | 0.364 | 1 | 1 | cs | TRUE
5 | LV_3340-21_0_4_line_5 |  | 3 | 6 | 0.022302 | 0.125 | 0.08 | 261 | 0 | 0.364 | 1 | 1 | cs | TRUE
6 | LV_3340-21_0_4_line_6 |  | 4 | 7 | 0.015054 | 0.125 | 0.08 | 261 | 0 | 0.364 | 1 | 1 | cs | TRUE
7 | LV_3340-21_0_4_line_7 |  | 4 | 8 | 0.0024841 | 0.125 | 0.08 | 261 | 0 | 0.364 | 1 | 1 | cs | TRUE
8 | LV_3340-21_0_4_line_8 |  | 5 | 21 | 0.0096904 | 0.125 | 0.08 | 261 | 0 | 0.364 | 1 | 1 | cs | TRUE
9 | LV_3340-21_0_4_line_9 |  | 6 | 49 | 0.0029654 | 0.125 | 0.08 | 261 | 0 | 0.364 | 1 | 1 | cs | TRUE
10 | LV_3340-21_0_4_line_10 |  | 7 | 50 | 0.04331 | 0.125 | 0.08 | 261 | 0 | 0.364 | 1 | 1 | cs | TRUE
11 | LV_3340-21_0_4_line_11 |  | 8 | 51 | 0.058761 | 0.125 | 0.08 | 261 | 0 | 0.364 | 1 | 1 | cs | TRUE
12 | LV_3340-21_0_4_line_12 |  | 9 | 10 | 0.036811 | 0.125 | 0.08 | 261 | 0 | 0.364 | 1 | 1 | cs | TRUE
13 | LV_3340-21_0_4_line_13 |  | 9 | 11 | 0.031562 | 0.125 | 0.08 | 261 | 0 | 0.364 | 1 | 2 | cs | TRUE
14 | LV_3340-21_0_4_line_14 |  | 9 | 12 | 0.089245 | 0.125 | 0.08 | 261 | 0 | 0.364 | 1 | 1 | cs | TRUE
15 | LV_3340-21_0_4_line_15 |  | 10 | 23 | 0.17212 | 0.125 | 0.08 | 261 | 0 | 0.364 | 1 | 1 | cs | TRUE
16 | LV_3340-21_0_4_line_16 |  | 10 | 24 | 0.13325 | 0.125 | 0.08 | 261 | 0 | 0.364 | 1 | 1 | cs | TRUE
17 | LV_3340-21_0_4_line_17 |  | 10 | 17 | 0.32463 | 0.125 | 0.08 | 261 | 0 | 0.364 | 1 | 1 | cs | TRUE
18 | LV_3340-21_0_4_line_18 |  | 11 | 52 | 0.017362 | 0.125 | 0.08 | 261 | 0 | 0.364 | 1 | 4 | cs | TRUE
19 | LV_3340-21_0_4_line_19 |  | 11 | 53 | 0.021179 | 0.125 | 0.08 | 261 | 0 | 0.364 | 1 | 4 | cs | TRUE
20 | LV_3340-21_0_4_line_20 |  | 13 | 14 | 0.015173 | 0.125 | 0.08 | 261 | 0 | 0.364 | 1 | 4 | cs | TRUE
21 | LV_3340-21_0_4_line_21 |  | 13 | 15 | 0.026916 | 0.125 | 0.08 | 261 | 0 | 0.364 | 1 | 4 | cs | TRUE
22 | LV_3340-21_0_4_line_22 |  | 14 | 54 | 0.021825 | 0.125 | 0.08 | 261 | 0 | 0.364 | 1 | 4 | cs | TRUE
23 | LV_3340-21_0_4_line_23 |  | 14 | 55 | 0.02347 | 0.125 | 0.08 | 261 | 0 | 0.364 | 1 | 1 | cs | TRUE
24 | LV_3340-21_0_4_line_24 |  | 15 | 56 | 0.025871 | 0.125 | 0.08 | 261 | 0 | 0.364 | 1 | 4 | cs | TRUE
25 | LV_3340-21_0_4_line_25 |  | 16 | 17 | 0.46481 | 0.125 | 0.08 | 261 | 0 | 0.364 | 1 | 1 | cs | TRUE
26 | LV_3340-21_0_4_line_26 |  | 16 | 18 | 0.11298 | 0.125 | 0.08 | 261 | 0 | 0.364 | 1 | 1 | cs | TRUE
27 | LV_3340-21_0_4_line_27 |  | 17 | 19 | 0.15785 | 0.125 | 0.08 | 261 | 0 | 0.364 | 1 | 1 | cs | TRUE
28 | LV_3340-21_0_4_line_28 |  | 18 | 57 | 0.0087828 | 0.125 | 0.08 | 261 | 0 | 0.364 | 1 | 1 | cs | TRUE
29 | LV_3340-21_0_4_line_29 |  | 20 | 21 | 0.006512 | 0.125 | 0.08 | 261 | 0 | 0.364 | 1 | 1 | cs | TRUE
30 | LV_3340-21_0_4_line_30 |  | 20 | 22 | 0.020662 | 0.125 | 0.08 | 261 | 0 | 0.364 | 1 | 1 | cs | TRUE
31 | LV_3340-21_0_4_line_31 |  | 23 | 33 | 0.066872 | 0.125 | 0.08 | 261 | 0 | 0.364 | 1 | 1 | cs | TRUE
32 | LV_3340-21_0_4_line_32 |  | 25 | 26 | 0.05885 | 0.125 | 0.08 | 261 | 0 | 0.364 | 1 | 4 | cs | TRUE
33 | LV_3340-21_0_4_line_33 |  | 25 | 27 | 0.051016 | 0.125 | 0.08 | 261 | 0 | 0.364 | 1 | 3 | cs | TRUE
34 | LV_3340-21_0_4_line_34 |  | 26 | 28 | 0.016821 | 0.125 | 0.08 | 261 | 0 | 0.364 | 1 | 4 | cs | TRUE
35 | LV_3340-21_0_4_line_35 |  | 26 | 29 | 0.009181 | 0.125 | 0.08 | 261 | 0 | 0.364 | 1 | 1 | cs | TRUE
36 | LV_3340-21_0_4_line_36 |  | 27 | 58 | 0.041675 | 0.125 | 0.08 | 261 | 0 | 0.364 | 1 | 1 | cs | TRUE
37 | LV_3340-21_0_4_line_37 |  | 28 | 59 | 0.023167 | 0.125 | 0.08 | 261 | 0 | 0.364 | 1 | 1 | cs | TRUE
38 | LV_3340-21_0_4_line_38 |  | 28 | 54 | 0.016579 | 0.125 | 0.08 | 261 | 0 | 0.364 | 1 | 4 | cs | TRUE
39 | LV_3340-21_0_4_line_39 |  | 30 | 31 | 0.026818 | 0.125 | 0.08 | 261 | 0 | 0.364 | 1 | 1 | cs | TRUE
40 | LV_3340-21_0_4_line_40 |  | 30 | 32 | 0.051046 | 0.125 | 0.08 | 261 | 0 | 0.364 | 1 | 1 | cs | TRUE
41 | LV_3340-21_0_4_line_41 |  | 32 | 60 | 0.023683 | 0.125 | 0.08 | 261 | 0 | 0.364 | 1 | 1 | cs | TRUE
42 | LV_3340-21_0_4_line_42 |  | 33 | 61 | 0.038697 | 0.125 | 0.08 | 261 | 0 | 0.364 | 1 | 1 | cs | TRUE
43 | LV_3340-21_0_4_line_43 |  | 34 | 35 | 0.0062958 | 0.125 | 0.08 | 261 | 0 | 0.364 | 1 | 1 | cs | TRUE
44 | LV_3340-21_0_4_line_44 |  | 34 | 36 | 0.040723 | 0.125 | 0.08 | 261 | 0 | 0.364 | 1 | 1 | cs | TRUE
45 | LV_3340-21_0_4_line_45 |  | 36 | 62 | 0.061167 | 0.125 | 0.08 | 261 | 0 | 0.364 | 1 | 1 | cs | TRUE
46 | LV_3340-21_0_4_line_46 |  | 37 | 38 | 0.14507 | 0.125 | 0.08 | 261 | 0 | 0.364 | 1 | 1 | cs | TRUE
47 | LV_3340-21_0_4_line_47 |  | 37 | 39 | 0.031523 | 0.125 | 0.08 | 261 | 0 | 0.364 | 1 | 1 | cs | TRUE
48 | LV_3340-21_0_4_line_48 |  | 38 | 40 | 0.037664 | 0.125 | 0.08 | 261 | 0 | 0.364 | 1 | 1 | cs | TRUE
49 | LV_3340-21_0_4_line_49 |  | 39 | 63 | 0.0032254 | 0.125 | 0.08 | 261 | 0 | 0.364 | 1 | 1 | cs | TRUE
50 | LV_3340-21_0_4_line_50 |  | 40 | 64 | 0.0020651 | 0.125 | 0.08 | 261 | 0 | 0.364 | 1 | 1 | cs | TRUE
51 | LV_3340-21_0_4_line_51 |  | 41 | 42 | 0.1733 | 0.125 | 0.08 | 261 | 0 | 0.364 | 1 | 1 | cs | TRUE
52 | LV_3340-21_0_4_line_52 |  | 41 | 43 | 0.024684 | 0.125 | 0.08 | 261 | 0 | 0.364 | 1 | 1 | cs | TRUE
53 | LV_3340-21_0_4_line_53 |  | 42 | 44 | 0.021815 | 0.125 | 0.08 | 261 | 0 | 0.364 | 1 | 1 | cs | TRUE
54 | LV_3340-21_0_4_line_54 |  | 43 | 51 | 0.023929 | 0.125 | 0.08 | 261 | 0 | 0.364 | 1 | 1 | cs | TRUE
55 | LV_3340-21_0_4_line_55 |  | 44 | 46 | 0.022609 | 0.125 | 0.08 | 261 | 0 | 0.364 | 1 | 1 | cs | TRUE
56 | LV_3340-21_0_4_line_56 |  | 45 | 46 | 0.034254 | 0.125 | 0.08 | 261 | 0 | 0.364 | 1 | 1 | cs | TRUE
57 | LV_3340-21_0_4_line_57 |  | 45 | 47 | 0.071525 | 0.125 | 0.08 | 261 | 0 | 0.364 | 1 | 1 | cs | TRUE
58 | LV_3340-21_0_4_line_58 |  | 45 | 48 | 0.095572 | 0.125 | 0.08 | 261 | 0 | 0.364 | 1 | 1 | cs | TRUE
59 | LV_3340-21_0_4_line_59 |  | 46 | 62 | 0.012183 | 0.125 | 0.08 | 261 | 0 | 0.364 | 1 | 1 | cs | TRUE
60 | LV_3340-21_0_4_line_60 |  | 47 | 66 | 0.0012789 | 0.125 | 0.08 | 261 | 0 | 0.364 | 1 | 1 | cs | TRUE
61 | LV_3340-21_0_4_line_61 |  | 47 | 67 | 0.023113 | 0.125 | 0.08 | 261 | 0 | 0.364 | 1 | 1 | cs | TRUE
62 | LV_3340-21_0_4_line_62 |  | 49 | 68 | 0.0060687 | 0.125 | 0.08 | 261 | 0 | 0.364 | 1 | 1 | cs | TRUE
63 | LV_3340-21_0_4_line_63 |  | 49 | 69 | 0.01861 | 0.125 | 0.08 | 261 | 0 | 0.364 | 1 | 1 | cs | TRUE
64 | LV_3340-21_0_4_line_64 |  | 51 | 65 | 0.043297 | 0.125 | 0.08 | 261 | 0 | 0.364 | 1 | 1 | cs | TRUE
65 | LV_3340-21_0_4_line_65 |  | 53 | 56 | 0.00085058 | 0.125 | 0.08 | 261 | 0 | 0.364 | 1 | 4 | cs | TRUE
66 | LV_3340-21_0_4_line_66 |  | 57 | 70 | 0.047525 | 0.125 | 0.08 | 261 | 0 | 0.364 | 1 | 1 | cs | TRUE
67 | LV_3340-21_0_4_line_67 |  | 58 | 67 | 0.003929 | 0.125 | 0.08 | 261 | 0 | 0.364 | 1 | 1 | cs | TRUE
68 | LV_3340-21_0_4_line_68 |  | 60 | 69 | 0.025828 | 0.125 | 0.08 | 261 | 0 | 0.364 | 1 | 1 | cs | TRUE
69 | LV_3340-21_0_4_line_69 |  | 61 | 71 | 0.02289 | 0.125 | 0.08 | 261 | 0 | 0.364 | 1 | 1 | cs | TRUE
70 | LV_3340-21_0_4_line_70 |  | 64 | 71 | 0.024499 | 0.125 | 0.08 | 261 | 0 | 0.364 | 1 | 1 | cs | TRUE

## trafo
| name | std_type | hv_bus | lv_bus | sn_mva | vn_hv_kv | vn_lv_kv | vk_percent | vkr_percent | pfe_kw | i0_percent | shift_degree | tap_side | tap_neutral | tap_min | tap_max | tap_step_percent | tap_step_degree | tap_pos | tap_phase_shifter | parallel | df | in_service
0 | LV_3340-21_0_4_trafo_52 | 0.63 MVA 20/0.4 kV | 72 | 52 | 0.63 | 20 | 0.4 | 6 | 1.206 | 1.65 | 0.2619 | 150 | hv | 0 | -2 | 2 | 2.5 | 0 | 0 | FALSE | 1 | 1 | TRUE

## line_geodata
| x0 | y0 | x1 | y1 | x2 | y2 | x3 | y3 | x4 | y4 | x5 | y5 | x6 | y6 | x7 | y7 | x8 | y8 | x9 | y9 | x10 | y10 | x11 | y11 | x12 | y12 | x13 | y13 | x14 | y14 | x15 | y15 | x16 | y16 | x17 | y17 | x18 | y18 | x19 | y19
0 | 2706432.2828 | 1230844.8675 | 2706398.7553 | 1230843.7358
1 | 2706460.6234 | 1230845.8241 | 2706432.2828 | 1230844.8675
2 | 2706460.6234 | 1230845.8241 | 2706463.9384 | 1230821.8987
3 | 2706460.6234 | 1230845.8241 | 2706487.8843 | 1230846.8908 | 2706487.6706 | 1230855.0153 | 2706487.4657 | 1230862.6396
4 | 2706463.9384 | 1230821.8987 | 2706477.0272 | 1230822.4848
5 | 2706463.9384 | 1230821.8987 | 2706467.4759 | 1230814.3118 | 2706468.8236 | 1230800.4466
6 | 2706487.4657 | 1230862.6396 | 2706477.5207 | 1230862.1167 | 2706472.4281 | 1230861.9678
7 | 2706487.4657 | 1230862.6396 | 2706487.4001 | 1230865.1229
8 | 2706486.7079 | 1230822.9183 | 2706477.0272 | 1230822.4848
9 | 2706469.1105 | 1230797.4951 | 2706468.8236 | 1230800.4466
10 | 2706429.1398 | 1230860.5954 | 2706443.1451 | 1230861.1116 | 2706472.4281 | 1230861.9678
11 | 2706504.4101 | 1230918.1406 | 2706503.953 | 1230895.4597 | 2706492.2447 | 1230878.3482 | 2706487.183 | 1230873.3426 | 2706487.4001 | 1230865.1229
12 | 2706688.4008 | 1231199.852 | 2706692.1278 | 1231192.2576 | 2706693.8077 | 1231190.6754 | 2706695.549 | 1231191.1515 | 2706709.9052 | 1231198.2589 | 2706715.9646 | 1231201.2588 | 2706717.2711 | 1231201.905
13 | 2706688.4008 | 1231199.852 | 2706680.5401 | 1231211.5309 | 2706677.4691 | 1231214.2334 | 2706674.0828 | 1231215.0844 | 2706668.6774 | 1231214.8984 | 2706664.4343 | 1231213.2655
14 | 2706688.4008 | 1231199.852 | 2706686.2572 | 1231210.3882 | 2706684.7272 | 1231220.5017 | 2706681.08 | 1231226.185 | 2706677.7843 | 1231229.584 | 2706667.2967 | 1231236.1119 | 2706637.0579 | 1231259.2426 | 2706631.4842 | 1231262.2907
15 | 2706717.2711 | 1231201.905 | 2706724.0113 | 1231207.0632 | 2706728.2084 | 1231209.1512 | 2706734.2265 | 1231209.3816 | 2706755.524 | 1231206.2394 | 2706769.1748 | 1231204.1162 | 2706774.3644 | 1231202.8195 | 2706780.9753 | 1231199.1577 | 2706783.804 | 1231196.8734 | 2706786.1391 | 1231196.3483 | 2706792.0341 | 1231196.2652 | 2706791.697 | 1231208.2794 | 2706792.0949 | 1231213.9575 | 2706793.5235 | 1231222.9788 | 2706794.1938 | 1231234.1549 | 2706794.8398 | 1231244.1519 | 2706788.8609 | 1231244.6893 | 2706781.7691 | 1231246.0296 | 2706770.9306 | 1231250.1604 | 2706754.3562 | 1231261.1155
16 | 2706717.2711 | 1231201.905 | 2706713.6264 | 1231208.2888 | 2706704.078 | 1231216.5015 | 2706700.234 | 1231223.0152 | 2706699.5911 | 1231237.7259 | 2706690.8945 | 1231252.9258 | 2706677.4439 | 1231268.3739 | 2706644.6373 | 1231295.3058 | 2706635.0521 | 1231299.7785
17 | 2706717.2711 | 1231201.905 | 2706724.0113 | 1231207.0632 | 2706728.2084 | 1231209.1512 | 2706734.2265 | 1231209.3816 | 2706755.524 | 1231206.2394 | 2706769.1748 | 1231204.1162 | 2706774.3644 | 1231202.8195 | 2706780.9753 | 1231199.1577 | 2706783.804 | 1231196.8734 | 2706786.1391 | 1231196.3483 | 2706792.0341 | 1231196.2652 | 2706792.5256 | 1231172.7118 | 2706790.4151 | 1231157.3733 | 2706768.9834 | 1231091.2495 | 2706766.3115 | 1231073.8439 | 2706766.9514 | 1231054.2517 | 2706772.4196 | 1231023.9714 | 2706782.8451 | 1230972.453 | 2706798.9207 | 1230970.7515
18 | 2706664.4343 | 1231213.2655 | 2706647.2404 | 1231215.679
19 | 2706664.4343 | 1231213.2655 | 2706666.3776 | 1231212.1996 | 2706672.7018 | 1231207.1981 | 2706679.235 | 1231198.4734
20 | 2706700.311 | 1231134.7831 | 2706700.478 | 1231149.9532
21 | 2706700.478 | 1231149.9532 | 2706699.0585 | 1231159.8129 | 2706695.4954 | 1231170.9352 | 2706692.8581 | 1231175.5047
22 | 2706698.3074 | 1231113.053 | 2706700.311 | 1231134.7831
23 | 2706700.311 | 1231134.7831 | 2706676.9368 | 1231137.5547
24 | 2706679.7449 | 1231197.7925 | 2706680.8357 | 1231196.3358 | 2706692.8581 | 1231175.5047
25 | 2706821.1848 | 1230604.997 | 2706773.9039 | 1230607.0495 | 2706766.2916 | 1230607.8022 | 2706762.3802 | 1230609.1886 | 2706751.4917 | 1230618.5669 | 2706752.3009 | 1230634.6714 | 2706750.3487 | 1230677.969 | 2706746.9346 | 1230725.0545 | 2706744.255 | 1230767.1048 | 2706742.2184 | 1230798.2362 | 2706739.9886 | 1230821.992 | 2706737.8595 | 1230847.7399 | 2706758.1571 | 1230882.6084 | 2706776.8029 | 1230892.1838 | 2706782.6227 | 1230897.5701 | 2706785.6214 | 1230903.1171 | 2706787.3963 | 1230910.1654 | 2706787.3837 | 1230942.901 | 2706782.8451 | 1230972.453 | 2706798.9207 | 1230970.7515
26 | 2706821.1848 | 1230604.997 | 2706824.061 | 1230603.8812 | 2706826.9661 | 1230601.9986 | 2706858.5538 | 1230571.4875 | 2706866.7979 | 1230567.6217 | 2706876.2592 | 1230565.579 | 2706919.8828 | 1230562.4533
27 | 2706798.9207 | 1230970.7515 | 2706817.0606 | 1230968.8426 | 2706821.1253 | 1230966.0802 | 2706823.9173 | 1230959.9479 | 2706820.103 | 1230911.2759 | 2706814.106 | 1230890.4635 | 2706802.7188 | 1230871.5558 | 2706779.9751 | 1230844.4184
28 | 2706928.6432 | 1230561.8256 | 2706919.8828 | 1230562.4533
29 | 2706486.7079 | 1230822.9183 | 2706493.2329 | 1230823.2131
30 | 2706493.2329 | 1230823.2131 | 2706513.7813 | 1230821.0452
31 | 2706754.3562 | 1231261.1155 | 2706756.9955 | 1231265.1548 | 2706773.1548 | 1231291.2092 | 2706747.9967 | 1231309.9787
32 | 2706647.2249 | 1231072.6393 | 2706663.4575 | 1231069.7727 | 2706679.9985 | 1231069.1357 | 2706694.3222 | 1231068.3699 | 2706695.5947 | 1231079.768
33 | 2706647.2249 | 1231072.6393 | 2706640.4818 | 1231074.8089 | 2706606.1016 | 1231091.8609 | 2706601.0085 | 1231094.0802
34 | 2706695.5947 | 1231079.768 | 2706696.9982 | 1231096.5281
35 | 2706704.751 | 1231080.7441 | 2706701.4468 | 1231080.3957 | 2706699.8894 | 1231080.2232 | 2706695.5947 | 1231079.768
36 | 2706562.3503 | 1231109.3956 | 2706570.5146 | 1231107.368 | 2706601.0085 | 1231094.0802
37 | 2706696.9982 | 1231096.5281 | 2706673.9604 | 1231099.5392
38 | 2706696.9982 | 1231096.5281 | 2706698.3074 | 1231113.053
39 | 2706469.3599 | 1230714.2367 | 2706442.5197 | 1230712.4882
40 | 2706469.3599 | 1230714.2367 | 2706470.7488 | 1230765.2556
41 | 2706470.7488 | 1230765.2556 | 2706487.3117 | 1230765.1299 | 2706487.4101 | 1230772.249
42 | 2706747.9967 | 1231309.9787 | 2706716.9802 | 1231333.1189
43 | 2706641.4268 | 1231002.738 | 2706635.1514 | 1231002.2313
44 | 2706642.666 | 1231043.4354 | 2706641.4268 | 1231002.738
45 | 2706642.666 | 1231043.4354 | 2706593.7284 | 1231045.137 | 2706583.1864 | 1231044.1251 | 2706581.5809 | 1231044.0192
46 | 2706595.3905 | 1231382.7556 | 2706566.2693 | 1231405.2951 | 2706560.7253 | 1231404.4062 | 2706591.4727 | 1231379.0381 | 2706642.931 | 1231343.1003
47 | 2706595.3905 | 1231382.7556 | 2706605.8391 | 1231378.3841 | 2706615.4898 | 1231376.6892 | 2706625.887 | 1231376.8563
48 | 2706642.931 | 1231343.1003 | 2706648.4419 | 1231350.06 | 2706669.0553 | 1231345.3262 | 2706675.7871 | 1231348.932
49 | 2706625.887 | 1231376.8563 | 2706629.112 | 1231376.9082
50 | 2706677.6074 | 1231349.907 | 2706675.7871 | 1231348.932
51 | 2706489.8713 | 1230963.0141 | 2706489.7121 | 1230966.4027 | 2706459.8133 | 1230965.4555 | 2706459.6361 | 1230968.9995 | 2706535.527 | 1230971.5828 | 2706534.9446 | 1230999.4157 | 2706567.6132 | 1230999.2454
52 | 2706489.8713 | 1230963.0141 | 2706490.5673 | 1230948.271 | 2706496.5259 | 1230940.3338
53 | 2706567.6132 | 1230999.2454 | 2706568.4982 | 1231021.0427
54 | 2706504.4101 | 1230918.1406 | 2706500.2374 | 1230935.39 | 2706496.5259 | 1230940.3338
55 | 2706569.4155 | 1231043.6334 | 2706568.4982 | 1231021.0427
56 | 2706569.4155 | 1231043.6334 | 2706535.0697 | 1231044.4075
57 | 2706536.1056 | 1231115.9134 | 2706535.0697 | 1231044.4075
58 | 2706535.0697 | 1231044.4075 | 2706494.2225 | 1231044.0088 | 2706439.5021 | 1231043.5247
59 | 2706569.4155 | 1231043.6334 | 2706574.1596 | 1231043.5295 | 2706581.5809 | 1231044.0192
60 | 2706536.1056 | 1231115.9134 | 2706534.8374 | 1231116.0789
61 | 2706536.1056 | 1231115.9134 | 2706558.5372 | 1231110.3426
62 | 2706469.1105 | 1230797.4951 | 2706469.6983 | 1230791.4549
63 | 2706469.1105 | 1230797.4951 | 2706487.7668 | 1230798.074
64 | 2706504.4101 | 1230918.1406 | 2706509.7653 | 1230918.181 | 2706523.4062 | 1230944.9567 | 2706523.4682 | 1230952.8477
65 | 2706679.235 | 1231198.4734 | 2706679.7449 | 1231197.7925
66 | 2706975.404 | 1230553.5526 | 2706934.8068 | 1230561.3839 | 2706928.6432 | 1230561.8256
67 | 2706558.5372 | 1231110.3426 | 2706562.3503 | 1231109.3956
68 | 2706487.7668 | 1230798.074 | 2706487.4101 | 1230772.249
69 | 2706698.5018 | 1231346.62 | 2706701.9719 | 1231344.316 | 2706716.9802 | 1231333.1189
70 | 2706698.5018 | 1231346.62 | 2706686.432 | 1231354.6339 | 2706677.6074 | 1231349.907

## bus_geodata
| x | y | coords
0 | 2706432.2828 | 1230844.8674
1 | 2706398.7553 | 1230843.7358
2 | 2706460.6234 | 1230845.8241
3 | 2706463.9384 | 1230821.8987
4 | 2706487.4657 | 1230862.6396
5 | 2706477.0272 | 1230822.4848
6 | 2706468.8236 | 1230800.4466
7 | 2706472.4281 | 1230861.9678
8 | 2706487.4001 | 1230865.1229
9 | 2706688.4008 | 1231199.852
10 | 2706717.2711 | 1231201.905
11 | 2706664.4343 | 1231213.2655
12 | 2706631.4842 | 1231262.2907
13 | 2706700.478 | 1231149.9532
14 | 2706700.311 | 1231134.7831
15 | 2706692.8581 | 1231175.5047
16 | 2706821.1848 | 1230604.997
17 | 2706798.9207 | 1230970.7515
18 | 2706919.8828 | 1230562.4533
19 | 2706779.9751 | 1230844.4184
20 | 2706493.2329 | 1230823.2131
21 | 2706486.7079 | 1230822.9183
22 | 2706513.7813 | 1230821.0452
23 | 2706754.3562 | 1231261.1155
24 | 2706635.0521 | 1231299.7785
25 | 2706647.2249 | 1231072.6393
26 | 2706695.5947 | 1231079.768
27 | 2706601.0085 | 1231094.0802
28 | 2706696.9982 | 1231096.5281
29 | 2706704.751 | 1231080.7441
30 | 2706469.3599 | 1230714.2367
31 | 2706442.5197 | 1230712.4882
32 | 2706470.7488 | 1230765.2556
33 | 2706747.9967 | 1231309.9787
34 | 2706641.4268 | 1231002.738
35 | 2706635.1514 | 1231002.2313
36 | 2706642.666 | 1231043.4354
37 | 2706595.3905 | 1231382.7556
38 | 2706642.931 | 1231343.1003
39 | 2706625.887 | 1231376.8563
40 | 2706675.7871 | 1231348.932
41 | 2706489.8713 | 1230963.0141
42 | 2706567.6132 | 1230999.2454
43 | 2706496.5259 | 1230940.3338
44 | 2706568.4982 | 1231021.0427
45 | 2706535.0697 | 1231044.4075
46 | 2706569.4155 | 1231043.6334
47 | 2706536.1056 | 1231115.9134
48 | 2706439.5021 | 1231043.5247
49 | 2706469.1105 | 1230797.4951
50 | 2706429.1398 | 1230860.5954
51 | 2706504.4101 | 1230918.1406
52 | 2706647.2404 | 1231215.679
53 | 2706679.235 | 1231198.4734
54 | 2706698.3074 | 1231113.053
55 | 2706676.9368 | 1231137.5547
56 | 2706679.7449 | 1231197.7925
57 | 2706928.6432 | 1230561.8256
58 | 2706562.3503 | 1231109.3956
59 | 2706673.9604 | 1231099.5392
60 | 2706487.4101 | 1230772.249
61 | 2706716.9802 | 1231333.1189
62 | 2706581.5809 | 1231044.0192
63 | 2706629.112 | 1231376.9082
64 | 2706677.6074 | 1231349.907
65 | 2706523.4682 | 1230952.8477
66 | 2706534.8374 | 1231116.0789
67 | 2706558.5372 | 1231110.3426
68 | 2706469.6983 | 1230791.4549
69 | 2706487.7668 | 1230798.074
70 | 2706975.404 | 1230553.5526
71 | 2706698.5018 | 1231346.62
72 | 2706664.4343 | 1231213.2655

## line_std_types
| c_nf_per_km | r_ohm_per_km | x_ohm_per_km | max_i_ka | type | q_mm2 | alpha | voltage_rating
NAYY 4x50 SE | 210 | 0.642 | 0.083 | 0.142 | cs | 50 | 0.00403 | LV
NAYY 4x120 SE | 264 | 0.225 | 0.08 | 0.242 | cs | 120 | 0.00403 | LV
NAYY 4x150 SE | 261 | 0.208 | 0.08 | 0.27 | cs | 150 | 0.00403 | LV
NA2XS2Y 1x95 RM/25 12/20 kV | 216 | 0.313 | 0.132 | 0.252 | cs | 95 | 0.00403 | MV
NA2XS2Y 1x185 RM/25 12/20 kV | 273 | 0.161 | 0.117 | 0.362 | cs | 185 | 0.00403 | MV
NA2XS2Y 1x240 RM/25 12/20 kV | 304 | 0.122 | 0.112 | 0.421 | cs | 240 | 0.00403 | MV
NA2XS2Y 1x95 RM/25 6/10 kV | 315 | 0.313 | 0.123 | 0.249 | cs | 95 | 0.00403 | MV
NA2XS2Y 1x185 RM/25 6/10 kV | 406 | 0.161 | 0.11 | 0.358 | cs | 185 | 0.00403 | MV
NA2XS2Y 1x240 RM/25 6/10 kV | 456 | 0.122 | 0.105 | 0.416 | cs | 240 | 0.00403 | MV
NA2XS2Y 1x150 RM/25 12/20 kV | 250 | 0.206 | 0.116 | 0.319 | cs | 150 | 0.00403 | MV
NA2XS2Y 1x120 RM/25 12/20 kV | 230 | 0.253 | 0.119 | 0.283 | cs | 120 | 0.00403 | MV
NA2XS2Y 1x70 RM/25 12/20 kV | 190 | 0.443 | 0.132 | 0.22 | cs | 70 | 0.00403 | MV
NA2XS2Y 1x150 RM/25 6/10 kV | 360 | 0.206 | 0.11 | 0.315 | cs | 150 | 0.00403 | MV
NA2XS2Y 1x120 RM/25 6/10 kV | 340 | 0.253 | 0.113 | 0.28 | cs | 120 | 0.00403 | MV
NA2XS2Y 1x70 RM/25 6/10 kV | 280 | 0.443 | 0.123 | 0.217 | cs | 70 | 0.00403 | MV
N2XS(FL)2Y 1x120 RM/35 64/110 kV | 112 | 0.153 | 0.166 | 0.366 | cs | 120 | 0.00393 | HV
N2XS(FL)2Y 1x185 RM/35 64/110 kV | 125 | 0.099 | 0.156 | 0.457 | cs | 185 | 0.00393 | HV
N2XS(FL)2Y 1x240 RM/35 64/110 kV | 135 | 0.075 | 0.149 | 0.526 | cs | 240 | 0.00393 | HV
N2XS(FL)2Y 1x300 RM/35 64/110 kV | 144 | 0.06 | 0.144 | 0.588 | cs | 300 | 0.00393 | HV
15-AL1/3-ST1A 0.4 | 11 | 1.8769 | 0.35 | 0.105 | ol | 16 | 0.00403 | LV
24-AL1/4-ST1A 0.4 | 11.25 | 1.2012 | 0.335 | 0.14 | ol | 24 | 0.00403 | LV
48-AL1/8-ST1A 0.4 | 12.2 | 0.5939 | 0.3 | 0.21 | ol | 48 | 0.00403 | LV
94-AL1/15-ST1A 0.4 | 13.2 | 0.306 | 0.29 | 0.35 | ol | 94 | 0.00403 | LV
34-AL1/6-ST1A 10.0 | 9.7 | 0.8342 | 0.36 | 0.17 | ol | 34 | 0.00403 | MV
48-AL1/8-ST1A 10.0 | 10.1 | 0.5939 | 0.35 | 0.21 | ol | 48 | 0.00403 | MV
70-AL1/11-ST1A 10.0 | 10.4 | 0.4132 | 0.339 | 0.29 | ol | 70 | 0.00403 | MV
94-AL1/15-ST1A 10.0 | 10.75 | 0.306 | 0.33 | 0.35 | ol | 94 | 0.00403 | MV
122-AL1/20-ST1A 10.0 | 11.1 | 0.2376 | 0.323 | 0.41 | ol | 122 | 0.00403 | MV
149-AL1/24-ST1A 10.0 | 11.25 | 0.194 | 0.315 | 0.47 | ol | 149 | 0.00403 | MV
34-AL1/6-ST1A 20.0 | 9.15 | 0.8342 | 0.382 | 0.17 | ol | 34 | 0.00403 | MV
48-AL1/8-ST1A 20.0 | 9.5 | 0.5939 | 0.372 | 0.21 | ol | 48 | 0.00403 | MV
70-AL1/11-ST1A 20.0 | 9.7 | 0.4132 | 0.36 | 0.29 | ol | 70 | 0.00403 | MV
94-AL1/15-ST1A 20.0 | 10 | 0.306 | 0.35 | 0.35 | ol | 94 | 0.00403 | MV
122-AL1/20-ST1A 20.0 | 10.3 | 0.2376 | 0.344 | 0.41 | ol | 122 | 0.00403 | MV
149-AL1/24-ST1A 20.0 | 10.5 | 0.194 | 0.337 | 0.47 | ol | 149 | 0.00403 | MV
184-AL1/30-ST1A 20.0 | 10.75 | 0.1571 | 0.33 | 0.535 | ol | 184 | 0.00403 | MV
243-AL1/39-ST1A 20.0 | 11 | 0.1188 | 0.32 | 0.645 | ol | 243 | 0.00403 | MV
48-AL1/8-ST1A 110.0 | 8 | 0.5939 | 0.46 | 0.21 | ol | 48 | 0.00403 | HV
70-AL1/11-ST1A 110.0 | 8.4 | 0.4132 | 0.45 | 0.29 | ol | 70 | 0.00403 | HV
94-AL1/15-ST1A 110.0 | 8.65 | 0.306 | 0.44 | 0.35 | ol | 94 | 0.00403 | HV
122-AL1/20-ST1A 110.0 | 8.5 | 0.2376 | 0.43 | 0.41 | ol | 122 | 0.00403 | HV
149-AL1/24-ST1A 110.0 | 8.75 | 0.194 | 0.41 | 0.47 | ol | 149 | 0.00403 | HV
184-AL1/30-ST1A 110.0 | 8.8 | 0.1571 | 0.4 | 0.535 | ol | 184 | 0.00403 | HV
243-AL1/39-ST1A 110.0 | 9 | 0.1188 | 0.39 | 0.645 | ol | 243 | 0.00403 | HV
305-AL1/39-ST1A 110.0 | 9.2 | 0.0949 | 0.38 | 0.74 | ol | 305 | 0.00403 | HV
490-AL1/64-ST1A 110.0 | 9.75 | 0.059 | 0.37 | 0.96 | ol | 490 | 0.00403 | HV
679-AL1/86-ST1A 110.0 | 9.95 | 0.042 | 0.36 | 1.15 | ol | 679 | 0.00403 | HV
490-AL1/64-ST1A 220.0 | 10 | 0.059 | 0.285 | 0.96 | ol | 490 | 0.00403 | HV
679-AL1/86-ST1A 220.0 | 11.7 | 0.042 | 0.275 | 1.15 | ol | 679 | 0.00403 | HV
490-AL1/64-ST1A 380.0 | 11 | 0.059 | 0.253 | 0.96 | ol | 490 | 0.00403 | HV
679-AL1/86-ST1A 380.0 | 14.6 | 0.042 | 0.25 | 1.15 | ol | 679 | 0.00403 | HV

## trafo_std_types
| i0_percent | pfe_kw | vkr_percent | sn_mva | vn_lv_kv | vn_hv_kv | vk_percent | shift_degree | vector_group | tap_side | tap_neutral | tap_min | tap_max | tap_step_degree | tap_step_percent | tap_phase_shifter
160 MVA 380/110 kV | 0.06 | 60 | 0.25 | 160 | 110 | 380 | 12.2 | 0 | Yy0 | hv | 0 | -9 | 9 | 0 | 1.5 | FALSE
100 MVA 220/110 kV | 0.06 | 55 | 0.26 | 100 | 110 | 220 | 12 | 0 | Yy0 | hv | 0 | -9 | 9 | 0 | 1.5 | FALSE
63 MVA 110/20 kV | 0.04 | 22 | 0.32 | 63 | 20 | 110 | 18 | 150 | YNd5 | hv | 0 | -9 | 9 | 0 | 1.5 | FALSE
40 MVA 110/20 kV | 0.05 | 18 | 0.34 | 40 | 20 | 110 | 16.2 | 150 | YNd5 | hv | 0 | -9 | 9 | 0 | 1.5 | FALSE
25 MVA 110/20 kV | 0.07 | 14 | 0.41 | 25 | 20 | 110 | 12 | 150 | YNd5 | hv | 0 | -9 | 9 | 0 | 1.5 | FALSE
63 MVA 110/10 kV | 0.04 | 22 | 0.32 | 63 | 10 | 110 | 18 | 150 | YNd5 | hv | 0 | -9 | 9 | 0 | 1.5 | FALSE
40 MVA 110/10 kV | 0.05 | 18 | 0.34 | 40 | 10 | 110 | 16.2 | 150 | YNd5 | hv | 0 | -9 | 9 | 0 | 1.5 | FALSE
25 MVA 110/10 kV | 0.07 | 14 | 0.41 | 25 | 10 | 110 | 12 | 150 | YNd5 | hv | 0 | -9 | 9 | 0 | 1.5 | FALSE
0.25 MVA 20/0.4 kV | 0.32 | 0.8 | 1.44 | 0.25 | 0.4 | 20 | 6 | 150 | Yzn5 | hv | 0 | -2 | 2 | 0 | 2.5 | FALSE
0.4 MVA 20/0.4 kV | 0.3375 | 1.35 | 1.425 | 0.4 | 0.4 | 20 | 6 | 150 | Dyn5 | hv | 0 | -2 | 2 | 0 | 2.5 | FALSE
0.63 MVA 20/0.4 kV | 0.2619 | 1.65 | 1.206 | 0.63 | 0.4 | 20 | 6 | 150 | Dyn5 | hv | 0 | -2 | 2 | 0 | 2.5 | FALSE
0.25 MVA 10/0.4 kV | 0.24 | 0.6 | 1.2 | 0.25 | 0.4 | 10 | 4 | 150 | Dyn5 | hv | 0 | -2 | 2 | 0 | 2.5 | FALSE
0.4 MVA 10/0.4 kV | 0.2375 | 0.95 | 1.325 | 0.4 | 0.4 | 10 | 4 | 150 | Dyn5 | hv | 0 | -2 | 2 | 0 | 2.5 | FALSE
0.63 MVA 10/0.4 kV | 0.1873 | 1.18 | 1.0794 | 0.63 | 0.4 | 10 | 4 | 150 | Dyn5 | hv | 0 | -2 | 2 | 0 | 2.5 | FALSE

## trafo3w_std_types
| sn_hv_mva | sn_mv_mva | sn_lv_mva | vn_hv_kv | vn_mv_kv | vn_lv_kv | vk_hv_percent | vk_mv_percent | vk_lv_percent | vkr_hv_percent | vkr_mv_percent | vkr_lv_percent | pfe_kw | i0_percent | shift_mv_degree | shift_lv_degree | vector_group | tap_side | tap_neutral | tap_min | tap_max | tap_step_percent
63/25/38 MVA 110/20/10 kV | 63 | 25 | 38 | 110 | 20 | 10 | 10.4 | 10.4 | 10.4 | 0.28 | 0.32 | 0.35 | 35 | 0.89 | 0 | 0 | YN0yn0yn0 | hv | 0 | -10 | 10 | 1.2
63/25/38 MVA 110/10/10 kV | 63 | 25 | 38 | 110 | 10 | 10 | 10.4 | 10.4 | 10.4 | 0.28 | 0.32 | 0.35 | 35 | 0.89 | 0 | 0 | YN0yn0yn0 | hv | 0 | -10 | 10 | 1.2

## fuse_std_types
| fuse_type | i_rated_a | t_avg | t_min | t_total | x_avg | x_min | x_total
HV 100A | HV 100A | 100 | 0 | [10.0, 3.64, 0.854, 0.281, 0.1, 0.0531, 0.022, 0.01] | [10.0, 4.267, 1.21, 0.403, 0.1, 0.058, 0.022, 0.01] | 0 | [300.0, 350.0, 450.0, 550.0, 700.0, 850.0, 1200.0, 1752.0] | [600.0, 700.0, 900.0, 1150.0, 1665.0, 2000.0, 3000.0, 4313.0]
HV 10A | HV 10A | 10 | 0 | [10.0, 1675.0, 0.344, 0.156, 0.1, 0.0417, 0.0171, 0.01] | [10.0, 1.3, 0.3, 0.155, 0.1, 0.0555, 0.023, 0.01] | 0 | [30.0, 32.0, 35.0, 37.0, 39.0, 50.0, 70.0, 88.0] | [60.0, 70.0, 80.0, 87.0, 94.0, 110.0, 150.0, 216.0]
HV 125A | HV 125A | 125 | 0 | [10.0, 1.82, 0.344, 0.1, 0.0467, 0.0269, 0.01] | [10.0, 2.478, 0.426, 0.1, 0.0427, 0.0211, 0.01] | 0 | [375.0, 500.0, 700.0, 925.0, 1200.0, 1500.0, 2341.0] | [750.0, 1000.0, 1500.0, 2200.0, 3000.0, 4000.0, 5765.0]
HV 160A | HV 160A | 160 | 0 | [10.0, 4.15, 1.03, 0.198, 0.1, 0.051, 0.0172, 0.01] | [10.0, 2.3, 0.734, 0.274, 0.1, 0.046, 0.0177, 0.01] | 0 | [480.0, 550.0, 700.0, 1000.0, 1260.0, 1600.0, 2500.0, 3227.0] | [960.0, 1300.0, 1700.0, 2200.0, 2996.0, 4000.0, 6000.0, 7946.0]
HV 16A | HV 16A | 16 | 0 | [10.0, 0.352, 0.164, 0.1, 0.0649, 0.0342, 0.01] | [10.0, 2.34, 0.722, 0.181, 0.1, 0.055, 0.0296, 0.01] | 0 | [48.0, 60.0, 65.0, 71.0, 80.0, 100.0, 162.0] | [96.0, 110.0, 125.0, 150.0, 168.0, 200.0, 250.0, 398.0]
HV 200A | HV 200A | 200 | 0 | [10.0, 4.267, 1.21, 0.403, 0.1, 0.058, 0.022, 0.01] | [10.0, 3.73, 1.654, 0.328, 0.1, 0.0531, 0.019, 0.01] | 0 | [600.0, 700.0, 900.0, 1150.0, 1665.0, 2000.0, 3000.0, 4313.0] | [1200.0, 1500.0, 1800.0, 2700.0, 3960.0, 5000.0, 7500.0, 10620.0]
HV 20A | HV 20A | 20 | 0 | [10.0, 1.3, 0.3, 0.155, 0.1, 0.0555, 0.023, 0.01] | [10.0, 1.3, 0.161, 0.1, 0.0611, 0.0399, 0.0141, 0.01] | 0 | [60.0, 70.0, 80.0, 87.0, 94.0, 110.0, 150.0, 216.0] | [120.0, 150.0, 200.0, 223.0, 260.0, 300.0, 450.0, 532.0]
HV 25A | HV 25A | 25 | 0 | [10.0, 2.512, 0.833, 0.299, 0.1, 0.0372, 0.0223, 0.01] | [10.0, 3.125, 0.597, 0.198, 0.1, 0.0378, 0.022, 0.01] | 0 | [75.0, 82.0, 90.0, 100.0, 124.0, 170.0, 200.0, 289.0] | [150.0, 170.0, 210.0, 250.0, 294.0, 400.0, 500.0, 711.0]
HV 31.5A | HV 31.5A | 31.5 | 0 | [10.0, 2.34, 0.722, 0.181, 0.1, 0.055, 0.0296, 0.01] | [10.0, 2.84, 0.368, 0.164, 0.1, 0.0621, 0.0378, 0.0195, 0.01] | 0 | [95.0, 110.0, 125.0, 150.0, 165.0, 200.0, 250.0, 390.0] | [189.0, 220.0, 300.0, 350.0, 393.0, 450.0, 530.0, 700.0, 960.0]
HV 40A | HV 40A | 40 | 0 | [10.0, 1.3, 0.161, 0.1, 0.0611, 0.0399, 0.0141, 0.01] | [10.0, 2.05, 0.369, 0.198, 0.1, 0.051, 0.0298, 0.01] | 0 | [120.0, 150.0, 200.0, 223.0, 260.0, 300.0, 450.0, 532.0] | [240.0, 300.0, 400.0, 450.0, 530.0, 650.0, 800.0, 1311.0]
HV 50A | HV 50A | 50 | 0 | [10.0, 3.215, 0.597, 0.198, 0.1, 0.0378, 0.022, 0.01] | [10.0, 3.64, 0.854, 0.281, 0.1, 0.0531, 0.022, 0.01] | 0 | [150.0, 170.0, 210.0, 250.0, 294.0, 400.0, 500.0, 711.0] | [300.0, 350.0, 450.0, 550.0, 700.0, 850.0, 1200.0, 1752.0]
HV 6.3A | HV 6.3A | 6.3 | 0 | [10.0, 1.39, 0.344, 0.168, 0.1, 0.056, 0.0263, 0.01] | [10.0, 1.711, 0.516, 0.198, 0.1, 0.0634, 0.0303, 0.01] | 0 | [19.0, 19.5, 20.4, 20.8, 22.0, 25.0, 32.0, 48.0] | [38.0, 40.0, 43.0, 48.0, 53.0, 60.0, 75.0, 118.0]
HV 63A | HV 63A | 63 | 0 | [10.0, 2.84, 0.368, 0.164, 0.1, 0.0621, 0.0378, 0.0195, 0.01] | [10.0, 1.82, 0.344, 0.1, 0.0467, 0.0269, 0.01] | 0 | [189.0, 220.0, 300.0, 350.0, 393.0, 450.0, 530.0, 700.0, 961.0] | [378.0, 500.0, 700.0, 934.0, 1200.0, 1500.0, 2366.0]
HV 80A | HV 80A | 80 | 0 | [10.0, 2.05, 0.369, 0.198, 0.1, 0.051, 0.0298, 0.01] | [10.0, 4.15, 1.03, 0.198, 0.1, 0.051, 0.0172, 0.01] | 0 | [240.0, 300.0, 400.0, 450.0, 530.0, 650.0, 800.0, 1311.0] | [480.0, 550.0, 700.0, 1000.0, 1260.0, 1600.0, 2500.0, 3227.0]
Siemens NH-1-100 | Siemens NH-1-100 | 100 | [5400.0, 2000.0, 400.0, 20.0, 1.0, 0.2, 0.012, 0.004] | 0 | 0 | [150.0, 190.0, 250.0, 430.0, 900.0, 1250.0, 2700.0, 3600.0] | 0 | 0
Siemens NH-1-125 | Siemens NH-1-125 | 125 | [4800.0, 120.0, 7.0, 0.1, 0.004] | 0 | 0 | [180.0, 400.0, 740.0, 2000.0, 4250.0] | 0 | 0
Siemens NH-1-16 | Siemens NH-1-16 | 16 | [4000.0, 400.0, 2.0, 0.1, 0.04, 0.01] | 0 | 0 | [26.0, 35.0, 75.0, 150.0, 200.0, 300.0] | 0 | 0
Siemens NH-1-160 | Siemens NH-1-160 | 160 | [4800.0, 120.0, 7.0, 0.1, 0.004] | 0 | 0 | [210.0, 500.0, 900.0, 2300.0, 5000.0] | 0 | 0
Siemens NH-1-25 | Siemens NH-1-25 | 25 | [4000.0, 1000.0, 10.0, 0.2, 0.02, 0.01] | 0 | 0 | [40.0, 50.0, 100.0, 210.0, 400.0, 500.0] | 0 | 0
Siemens NH-1-50 | Siemens NH-1-50 | 50 | [4000.0, 40.0, 4.0, 1.0, 0.02, 0.01] | 0 | 0 | [86.0, 200.0, 300.0, 400.0, 1000.0, 1280.0] | 0 | 0
Siemens NH-1-63 | Siemens NH-1-63 | 63 | [4000.0, 100.0, 10.0, 2.0, 0.04, 0.01] | 0 | 0 | [100.0, 200.0, 300.0, 400.0, 1000.0, 1500.0] | 0 | 0
Siemens NH-1-80 | Siemens NH-1-80 | 80 | [4800.0, 120.0, 7.0, 0.1, 0.01] | 0 | 0 | [150.58, 250.0, 450.0, 1150.0, 2470.0] | 0 | 0
Siemens NH-2-1000 | Siemens NH-2-1000 | 1000 | [4800.0, 120.0, 7.0, 0.1, 0.004] | 0 | 0 | [1900.0, 3500.0, 8400.0, 24000.0, 52000.0] | 0 | 0
Siemens NH-2-200 | Siemens NH-2-200 | 200 | [4800.0, 120.0, 7.0, 0.1, 0.004] | 0 | 0 | [280.0, 650.0, 1200.0, 3000.0, 7000.0] | 0 | 0
Siemens NH-2-224 | Siemens NH-2-224 | 224 | [4800.0, 120.0, 7.0, 0.2, 0.04, 0.004] | 0 | 0 | [400.0, 750.0, 1453.0, 3025.0, 4315.0, 7600.0] | 0 | 0
Siemens NH-2-250 | Siemens NH-2-250 | 250 | [4800.0, 120.0, 7.0, 0.1, 0.004] | 0 | 0 | [450.0, 800.0, 1650.0, 4000.0, 8500.0] | 0 | 0
Siemens NH-2-315 | Siemens NH-2-315 | 315 | [4800.0, 120.0, 7.0, 0.1, 0.004] | 0 | 0 | [550.0, 920.0, 1900.0, 5000.0, 11000.0] | 0 | 0
Siemens NH-2-355 | Siemens NH-2-355 | 355 | [4800.0, 120.0, 6.0, 0.1, 0.004] | 0 | 0 | [650.0, 1116.27, 2350.0, 5840.0, 12790.0] | 0 | 0
Siemens NH-2-400 | Siemens NH-2-400 | 400 | [4800.0, 120.0, 7.0, 0.1, 0.004] | 0 | 0 | [720.0, 1350.0, 2800.0, 6500.0, 15000.0] | 0 | 0
Siemens NH-2-425 | Siemens NH-2-425 | 425 | [4800.0, 120.0, 7.0, 0.1, 0.004] | 0 | 0 | [850.0, 1500.0, 3050.0, 7500.0, 16500.0] | 0 | 0
Siemens NH-2-630 | Siemens NH-2-630 | 630 | [4800.0, 120.0, 7.0, 0.1, 0.004] | 0 | 0 | [1200.0, 2000.0, 4800.0, 12000.0, 26000.0] | 0 | 0

## dtypes
| element | column | dtype
0 | bus | name | object
1 | bus | vn_kv | float64
2 | bus | type | object
3 | bus | zone | object
4 | bus | in_service | bool
5 | load | name | object
6 | load | bus | uint32
7 | load | p_mw | float64
8 | load | q_mvar | float64
9 | load | const_z_percent | float64
10 | load | const_i_percent | float64
11 | load | sn_mva | float64
12 | load | scaling | float64
13 | load | in_service | bool
14 | load | type | object
15 | ext_grid | name | object
16 | ext_grid | bus | uint32
17 | ext_grid | vm_pu | float64
18 | ext_grid | va_degree | float64
19 | ext_grid | slack_weight | float64
20 | ext_grid | in_service | bool
21 | line | name | object
22 | line | std_type | object
23 | line | from_bus | uint32
24 | line | to_bus | uint32
25 | line | length_km | float64
26 | line | r_ohm_per_km | float64
27 | line | x_ohm_per_km | float64
28 | line | c_nf_per_km | float64
29 | line | g_us_per_km | float64
30 | line | max_i_ka | float64
31 | line | df | float64
32 | line | parallel | uint32
33 | line | type | object
34 | line | in_service | bool
35 | trafo | name | object
36 | trafo | std_type | object
37 | trafo | hv_bus | uint32
38 | trafo | lv_bus | uint32
39 | trafo | sn_mva | float64
40 | trafo | vn_hv_kv | float64
41 | trafo | vn_lv_kv | float64
42 | trafo | vk_percent | float64
43 | trafo | vkr_percent | float64
44 | trafo | pfe_kw | float64
45 | trafo | i0_percent | float64
46 | trafo | shift_degree | float64
47 | trafo | tap_side | object
48 | trafo | tap_neutral | int32
49 | trafo | tap_min | int32
50 | trafo | tap_max | int32
51 | trafo | tap_step_percent | float64
52 | trafo | tap_step_degree | float64
53 | trafo | tap_pos | int32
54 | trafo | tap_phase_shifter | bool
55 | trafo | parallel | uint32
56 | trafo | df | float64
57 | trafo | in_service | bool
58 | line_geodata | coords | object
59 | bus_geodata | x | float64
60 | bus_geodata | y | float64
61 | bus_geodata | coords | object

## parameters
| version | format_version | converged | OPF_converged | name | f_hz | sn_mva
0 | 2.14.6 | 2.14.0 | FALSE | FALSE |  | 50 | 1