## bus
| name | vn_kv | type | zone | in_service
0 | bus_LV_3340-22_0_4_node_0 | 0.4 | n |  | TRUE
1 | bus_LV_3340-22_0_4_node_1 | 0.4 | n |  | TRUE
2 | bus_LV_3340-22_0_4_node_2 | 0.4 | n |  | TRUE
3 | bus_LV_3340-22_0_4_node_27 | 0.4 | n |  | TRUE
4 | bus_LV_3340-22_0_4_node_25 | 0.4 | n |  | TRUE
5 | bus_LV_3340-22_0_4_node_161 | 0.4 | n |  | TRUE
6 | bus_LV_3340-22_0_4_node_162 | 0.4 | n |  | TRUE
7 | bus_LV_3340-22_0_4_node_159 | 0.4 | n |  | TRUE
8 | bus_LV_3340-22_0_4_node_3 | 0.4 | n |  | TRUE
9 | bus_LV_3340-22_0_4_node_4 | 0.4 | n |  | TRUE
10 | bus_LV_3340-22_0_4_node_5 | 0.4 | n |  | TRUE
11 | bus_LV_3340-22_0_4_node_7 | 0.4 | n |  | TRUE
12 | bus_LV_3340-22_0_4_node_6 | 0.4 | n |  | TRUE
13 | bus_LV_3340-22_0_4_node_24 | 0.4 | n |  | TRUE
14 | bus_LV_3340-22_0_4_node_139 | 0.4 | n |  | TRUE
15 | bus_LV_3340-22_0_4_node_140 | 0.4 | n |  | TRUE
16 | bus_LV_3340-22_0_4_node_138 | 0.4 | n |  | TRUE
17 | bus_LV_3340-22_0_4_node_8 | 0.4 | n |  | TRUE
18 | bus_LV_3340-22_0_4_node_9 | 0.4 | n |  | TRUE
19 | bus_LV_3340-22_0_4_node_10 | 0.4 | n |  | TRUE
20 | bus_LV_3340-22_0_4_node_11 | 0.4 | n |  | TRUE
21 | bus_LV_3340-22_0_4_node_14 | 0.4 | n |  | TRUE
22 | bus_LV_3340-22_0_4_node_150 | 0.4 | n |  | TRUE
23 | bus_LV_3340-22_0_4_node_12 | 0.4 | n |  | TRUE
24 | bus_LV_3340-22_0_4_node_13 | 0.4 | n |  | TRUE
25 | bus_LV_3340-22_0_4_node_15 | 0.4 | n |  | TRUE
26 | bus_LV_3340-22_0_4_node_149 | 0.4 | n |  | TRUE
27 | bus_LV_3340-22_0_4_node_21 | 0.4 | n |  | TRUE
28 | bus_LV_3340-22_0_4_node_23 | 0.4 | n |  | TRUE
29 | bus_LV_3340-22_0_4_node_22 | 0.4 | n |  | TRUE
30 | bus_LV_3340-22_0_4_node_20 | 0.4 | n |  | TRUE
31 | bus_LV_3340-22_0_4_node_82 | 0.4 | n |  | TRUE
32 | bus_LV_3340-22_0_4_node_80 | 0.4 | n |  | TRUE
33 | bus_LV_3340-22_0_4_node_81 | 0.4 | n |  | TRUE
34 | bus_LV_3340-22_0_4_node_79 | 0.4 | n |  | TRUE
35 | bus_LV_3340-22_0_4_node_16 | 0.4 | n |  | TRUE
36 | bus_LV_3340-22_0_4_node_17 | 0.4 | n |  | TRUE
37 | bus_LV_3340-22_0_4_node_18 | 0.4 | n |  | TRUE
38 | bus_LV_3340-22_0_4_node_19 | 0.4 | n |  | TRUE
39 | bus_LV_3340-22_0_4_node_29 | 0.4 | n |  | TRUE
40 | bus_LV_3340-22_0_4_node_28 | 0.4 | n |  | TRUE
41 | bus_LV_3340-22_0_4_node_26 | 0.4 | n |  | TRUE
42 | bus_LV_3340-22_0_4_node_30 | 0.4 | n |  | TRUE
43 | bus_LV_3340-22_0_4_node_40 | 0.4 | n |  | TRUE
44 | bus_LV_3340-22_0_4_node_41 | 0.4 | n |  | TRUE
45 | bus_LV_3340-22_0_4_node_38 | 0.4 | n |  | TRUE
46 | bus_LV_3340-22_0_4_node_83 | 0.4 | n |  | TRUE
47 | bus_LV_3340-22_0_4_node_54 | 0.4 | n |  | TRUE
48 | bus_LV_3340-22_0_4_node_70 | 0.4 | n |  | TRUE
49 | bus_LV_3340-22_0_4_node_32 | 0.4 | n |  | TRUE
50 | bus_LV_3340-22_0_4_node_33 | 0.4 | n |  | TRUE
51 | bus_LV_3340-22_0_4_node_34 | 0.4 | n |  | TRUE
52 | bus_LV_3340-22_0_4_node_35 | 0.4 | n |  | TRUE
53 | bus_LV_3340-22_0_4_node_36 | 0.4 | n |  | TRUE
54 | bus_LV_3340-22_0_4_node_37 | 0.4 | n |  | TRUE
55 | bus_LV_3340-22_0_4_node_44 | 0.4 | n |  | TRUE
56 | bus_LV_3340-22_0_4_node_42 | 0.4 | n |  | TRUE
57 | bus_LV_3340-22_0_4_node_45 | 0.4 | n |  | TRUE
58 | bus_LV_3340-22_0_4_node_43 | 0.4 | n |  | TRUE
59 | bus_LV_3340-22_0_4_node_39 | 0.4 | n |  | TRUE
60 | bus_LV_3340-22_0_4_node_46 | 0.4 | n |  | TRUE
61 | bus_LV_3340-22_0_4_node_47 | 0.4 | n |  | TRUE
62 | bus_LV_3340-22_0_4_node_48 | 0.4 | n |  | TRUE
63 | bus_LV_3340-22_0_4_node_49 | 0.4 | n |  | TRUE
64 | bus_LV_3340-22_0_4_node_50 | 0.4 | n |  | TRUE
65 | bus_LV_3340-22_0_4_node_51 | 0.4 | n |  | TRUE
66 | bus_LV_3340-22_0_4_node_52 | 0.4 | n |  | TRUE
67 | bus_LV_3340-22_0_4_node_53 | 0.4 | n |  | TRUE
68 | bus_LV_3340-22_0_4_node_58 | 0.4 | n |  | TRUE
69 | bus_LV_3340-22_0_4_node_59 | 0.4 | n |  | TRUE
70 | bus_LV_3340-22_0_4_node_55 | 0.4 | n |  | TRUE
71 | bus_LV_3340-22_0_4_node_56 | 0.4 | n |  | TRUE
72 | bus_LV_3340-22_0_4_node_57 | 0.4 | n |  | TRUE
73 | bus_LV_3340-22_0_4_node_69 | 0.4 | n |  | TRUE
74 | bus_LV_3340-22_0_4_node_71 | 0.4 | n |  | TRUE
75 | bus_LV_3340-22_0_4_node_66 | 0.4 | n |  | TRUE
76 | bus_LV_3340-22_0_4_node_85 | 0.4 | n |  | TRUE
77 | bus_LV_3340-22_0_4_node_65 | 0.4 | n |  | TRUE
78 | bus_LV_3340-22_0_4_node_60 | 0.4 | n |  | TRUE
79 | bus_LV_3340-22_0_4_node_61 | 0.4 | n |  | TRUE
80 | bus_LV_3340-22_0_4_node_62 | 0.4 | n |  | TRUE
81 | bus_LV_3340-22_0_4_node_63 | 0.4 | n |  | TRUE
82 | bus_LV_3340-22_0_4_node_64 | 0.4 | n |  | TRUE
83 | bus_LV_3340-22_0_4_node_67 | 0.4 | n |  | TRUE
84 | bus_LV_3340-22_0_4_node_68 | 0.4 | n |  | TRUE
85 | bus_LV_3340-22_0_4_node_72 | 0.4 | n |  | TRUE
86 | bus_LV_3340-22_0_4_node_73 | 0.4 | n |  | TRUE
87 | bus_LV_3340-22_0_4_node_113 | 0.4 | n |  | TRUE
88 | bus_LV_3340-22_0_4_node_112 | 0.4 | n |  | TRUE
89 | bus_LV_3340-22_0_4_node_74 | 0.4 | n |  | TRUE
90 | bus_LV_3340-22_0_4_node_75 | 0.4 | n |  | TRUE
91 | bus_LV_3340-22_0_4_node_76 | 0.4 | n |  | TRUE
92 | bus_LV_3340-22_0_4_node_77 | 0.4 | n |  | TRUE
93 | bus_LV_3340-22_0_4_node_78 | 0.4 | n |  | TRUE
94 | bus_LV_3340-22_0_4_node_84 | 0.4 | n |  | TRUE
95 | bus_LV_3340-22_0_4_node_87 | 0.4 | n |  | TRUE
96 | bus_LV_3340-22_0_4_node_89 | 0.4 | n |  | TRUE
97 | bus_LV_3340-22_0_4_node_91 | 0.4 | n |  | TRUE
98 | bus_LV_3340-22_0_4_node_86 | 0.4 | n |  | TRUE
99 | bus_LV_3340-22_0_4_node_115 | 0.4 | n |  | TRUE
100 | bus_LV_3340-22_0_4_node_110 | 0.4 | n |  | TRUE
101 | bus_LV_3340-22_0_4_node_88 | 0.4 | n |  | TRUE
102 | bus_LV_3340-22_0_4_node_90 | 0.4 | n |  | TRUE
103 | bus_LV_3340-22_0_4_node_92 | 0.4 | n |  | TRUE
104 | bus_LV_3340-22_0_4_node_156 | 0.4 | n |  | TRUE
105 | bus_LV_3340-22_0_4_node_93 | 0.4 | n |  | TRUE
106 | bus_LV_3340-22_0_4_node_155 | 0.4 | n |  | TRUE
107 | bus_LV_3340-22_0_4_node_94 | 0.4 | n |  | TRUE
108 | bus_LV_3340-22_0_4_node_95 | 0.4 | n |  | TRUE
109 | bus_LV_3340-22_0_4_node_154 | 0.4 | n |  | TRUE
110 | bus_LV_3340-22_0_4_node_153 | 0.4 | n |  | TRUE
111 | bus_LV_3340-22_0_4_node_96 | 0.4 | n |  | TRUE
112 | bus_LV_3340-22_0_4_node_97 | 0.4 | n |  | TRUE
113 | bus_LV_3340-22_0_4_node_98 | 0.4 | n |  | TRUE
114 | bus_LV_3340-22_0_4_node_99 | 0.4 | n |  | TRUE
115 | bus_LV_3340-22_0_4_node_100 | 0.4 | n |  | TRUE
116 | bus_LV_3340-22_0_4_node_109 | 0.4 | n |  | TRUE
117 | bus_LV_3340-22_0_4_node_152 | 0.4 | n |  | TRUE
118 | bus_LV_3340-22_0_4_node_101 | 0.4 | n |  | TRUE
119 | bus_LV_3340-22_0_4_node_102 | 0.4 | n |  | TRUE
120 | bus_LV_3340-22_0_4_node_103 | 0.4 | n |  | TRUE
121 | bus_LV_3340-22_0_4_node_104 | 0.4 | n |  | TRUE
122 | bus_LV_3340-22_0_4_node_105 | 0.4 | n |  | TRUE
123 | bus_LV_3340-22_0_4_node_106 | 0.4 | n |  | TRUE
124 | bus_LV_3340-22_0_4_node_107 | 0.4 | n |  | TRUE
125 | bus_LV_3340-22_0_4_node_130 | 0.4 | n |  | TRUE
126 | bus_LV_3340-22_0_4_node_128 | 0.4 | n |  | TRUE
127 | bus_LV_3340-22_0_4_node_108 | 0.4 | n |  | TRUE
128 | bus_LV_3340-22_0_4_node_111 | 0.4 | n |  | TRUE
129 | bus_LV_3340-22_0_4_node_114 | 0.4 | n |  | TRUE
130 | bus_LV_3340-22_0_4_node_116 | 0.4 | n |  | TRUE
131 | bus_LV_3340-22_0_4_node_126 | 0.4 | n |  | TRUE
132 | bus_LV_3340-22_0_4_node_117 | 0.4 | n |  | TRUE
133 | bus_LV_3340-22_0_4_node_118 | 0.4 | n |  | TRUE
134 | bus_LV_3340-22_0_4_node_119 | 0.4 | n |  | TRUE
135 | bus_LV_3340-22_0_4_node_120 | 0.4 | n |  | TRUE
136 | bus_LV_3340-22_0_4_node_125 | 0.4 | n |  | TRUE
137 | bus_LV_3340-22_0_4_node_127 | 0.4 | n |  | TRUE
138 | bus_LV_3340-22_0_4_node_121 | 0.4 | n |  | TRUE
139 | bus_LV_3340-22_0_4_node_129 | 0.4 | n |  | TRUE
140 | bus_LV_3340-22_0_4_node_122 | 0.4 | n |  | TRUE
141 | bus_LV_3340-22_0_4_node_123 | 0.4 | n |  | TRUE
142 | bus_LV_3340-22_0_4_node_131 | 0.4 | n |  | TRUE
143 | bus_LV_3340-22_0_4_node_143 | 0.4 | n |  | TRUE
144 | bus_LV_3340-22_0_4_node_144 | 0.4 | n |  | TRUE
145 | bus_LV_3340-22_0_4_node_124 | 0.4 | n |  | TRUE
146 | bus_LV_3340-22_0_4_node_142 | 0.4 | n |  | TRUE
147 | bus_LV_3340-22_0_4_node_132 | 0.4 | n |  | TRUE
148 | bus_LV_3340-22_0_4_node_145 | 0.4 | n |  | TRUE
149 | bus_LV_3340-22_0_4_node_157 | 0.4 | n |  | TRUE
150 | bus_LV_3340-22_0_4_node_133 | 0.4 | n |  | TRUE
151 | bus_LV_3340-22_0_4_node_137 | 0.4 | n |  | TRUE
152 | bus_LV_3340-22_0_4_node_134 | 0.4 | n |  | TRUE
153 | bus_LV_3340-22_0_4_node_135 | 0.4 | n |  | TRUE
154 | bus_LV_3340-22_0_4_node_136 | 0.4 | n |  | TRUE
155 | bus_LV_3340-22_0_4_node_158 | 0.4 | n |  | TRUE
156 | bus_LV_3340-22_0_4_node_146 | 0.4 | n |  | TRUE
157 | bus_LV_3340-22_0_4_node_141 | 0.4 | n |  | TRUE
158 | bus_LV_3340-22_0_4_node_163 | 0.4 | n |  | TRUE
159 | bus_LV_3340-22_0_4_node_147 | 0.4 | n |  | TRUE
160 | bus_LV_3340-22_0_4_node_151 | 0.4 | n |  | TRUE
161 | bus_LV_3340-22_0_4_node_148 | 0.4 | n |  | TRUE
162 | bus_LV_3340-22_0_4_node_160 | 0.4 | n |  | TRUE
163 | bus_MV_9_1_node_88 | 20 | n |  | TRUE

## load
| name | bus | p_mw | q_mvar | const_z_percent | const_i_percent | sn_mva | scaling | in_service | type
0 | LV_3340-22_0_4_load_0 | 0 | 0.0012436 | 0.00031168 | 0 | 0 |  | 1 | TRUE | wye
1 | LV_3340-22_0_4_load_1 | 1 | 0.0011837 | 0.00029667 | 0 | 0 |  | 1 | TRUE | wye
2 | LV_3340-22_0_4_load_2 | 2 | 0.00082997 | 0.00020801 | 0 | 0 |  | 1 | TRUE | wye
3 | LV_3340-22_0_4_load_27 | 3 | 0.0018415 | 0.00046154 | 0 | 0 |  | 1 | TRUE | wye
4 | LV_3340-22_0_4_load_25 | 4 | 0.0031229 | 0.00078267 | 0 | 0 |  | 1 | TRUE | wye
5 | LV_3340-22_0_4_load_162 | 6 | 0.0022622 | 0.00056695 | 0 | 0 |  | 1 | TRUE | wye
6 | LV_3340-22_0_4_load_3 | 8 | 0.0044863 | 0.0011244 | 0 | 0 |  | 1 | TRUE | wye
7 | LV_3340-22_0_4_load_4 | 9 | 0.00104 | 0.00026066 | 0 | 0 |  | 1 | TRUE | wye
8 | LV_3340-22_0_4_load_6 | 12 | 0.006484 | 0.001625 | 0 | 0 |  | 1 | TRUE | wye
9 | LV_3340-22_0_4_load_24 | 13 | 0.0021868 | 0.00054806 | 0 | 0 |  | 1 | TRUE | wye
10 | LV_3340-22_0_4_load_138 | 16 | 0.0026943 | 0.00067526 | 0 | 0 |  | 1 | TRUE | wye
11 | LV_3340-22_0_4_load_8 | 17 | 0.0012932 | 0.0003241 | 0 | 0 |  | 1 | TRUE | wye
12 | LV_3340-22_0_4_load_150 | 22 | 0.0058457 | 0.0014651 | 0 | 0 |  | 1 | TRUE | wye
13 | LV_3340-22_0_4_load_12 | 23 | 0.00059069 | 0.00014804 | 0 | 0 |  | 1 | TRUE | wye
14 | LV_3340-22_0_4_load_13 | 24 | 0.00057005 | 0.00014287 | 0 | 0 |  | 1 | TRUE | wye
15 | LV_3340-22_0_4_load_15 | 25 | 0.0011589 | 0.00029044 | 0 | 0 |  | 1 | TRUE | wye
16 | LV_3340-22_0_4_load_21 | 27 | 0.0016777 | 0.00042046 | 0 | 0 |  | 1 | TRUE | wye
17 | LV_3340-22_0_4_load_82 | 31 | 0.00094717 | 0.00023738 | 0 | 0 |  | 1 | TRUE | wye
18 | LV_3340-22_0_4_load_80 | 32 | 0.0018088 | 0.00045332 | 0 | 0 |  | 1 | TRUE | wye
19 | LV_3340-22_0_4_load_81 | 33 | 0.0018735 | 0.00046953 | 0 | 0 |  | 1 | TRUE | wye
20 | LV_3340-22_0_4_load_79 | 34 | 0.00057454 | 0.00014399 | 0 | 0 |  | 1 | TRUE | wye
21 | LV_3340-22_0_4_load_16 | 35 | 0.0041952 | 0.0010514 | 0 | 0 |  | 1 | TRUE | wye
22 | LV_3340-22_0_4_load_17 | 36 | 0.0029378 | 0.00073628 | 0 | 0 |  | 1 | TRUE | wye
23 | LV_3340-22_0_4_load_18 | 37 | 0.0034108 | 0.00085483 | 0 | 0 |  | 1 | TRUE | wye
24 | LV_3340-22_0_4_load_19 | 38 | 0.0037501 | 0.00093986 | 0 | 0 |  | 1 | TRUE | wye
25 | LV_3340-22_0_4_load_29 | 39 | 0.00077181 | 0.00019343 | 0 | 0 |  | 1 | TRUE | wye
26 | LV_3340-22_0_4_load_28 | 40 | 0.0024118 | 0.00060444 | 0 | 0 |  | 1 | TRUE | wye
27 | LV_3340-22_0_4_load_26 | 41 | 0.00077245 | 0.00019359 | 0 | 0 |  | 1 | TRUE | wye
28 | LV_3340-22_0_4_load_30 | 42 | 0.0002976 | 7.4585e-05 | 0 | 0 |  | 1 | TRUE | wye
29 | LV_3340-22_0_4_load_41 | 44 | 0.00042695 | 0.000107 | 0 | 0 |  | 1 | TRUE | wye
30 | LV_3340-22_0_4_load_38 | 45 | 0.00059432 | 0.00014895 | 0 | 0 |  | 1 | TRUE | wye
31 | LV_3340-22_0_4_load_83 | 46 | 0.010624 | 0.0026625 | 0 | 0 |  | 1 | TRUE | wye
32 | LV_3340-22_0_4_load_32 | 49 | 0.00050341 | 0.00012617 | 0 | 0 |  | 1 | TRUE | wye
33 | LV_3340-22_0_4_load_33 | 50 | 0.00028517 | 7.1469e-05 | 0 | 0 |  | 1 | TRUE | wye
34 | LV_3340-22_0_4_load_34 | 51 | 0.0015523 | 0.00038904 | 0 | 0 |  | 1 | TRUE | wye
35 | LV_3340-22_0_4_load_36 | 53 | 0.00011284 | 2.8282e-05 | 0 | 0 |  | 1 | TRUE | wye
36 | LV_3340-22_0_4_load_44 | 55 | 0.0001637 | 4.1027e-05 | 0 | 0 |  | 1 | TRUE | wye
37 | LV_3340-22_0_4_load_42 | 56 | 0.00043791 | 0.00010975 | 0 | 0 |  | 1 | TRUE | wye
38 | LV_3340-22_0_4_load_43 | 58 | 0.00023489 | 5.887e-05 | 0 | 0 |  | 1 | TRUE | wye
39 | LV_3340-22_0_4_load_39 | 59 | 0.00014003 | 3.5095e-05 | 0 | 0 |  | 1 | TRUE | wye
40 | LV_3340-22_0_4_load_46 | 60 | 0.00037604 | 9.4245e-05 | 0 | 0 |  | 1 | TRUE | wye
41 | LV_3340-22_0_4_load_47 | 61 | 0.0046608 | 0.0011681 | 0 | 0 |  | 1 | TRUE | wye
42 | LV_3340-22_0_4_load_48 | 62 | 0.0011537 | 0.00028914 | 0 | 0 |  | 1 | TRUE | wye
43 | LV_3340-22_0_4_load_49 | 63 | 0.00037614 | 9.4269e-05 | 0 | 0 |  | 1 | TRUE | wye
44 | LV_3340-22_0_4_load_50 | 64 | 0.0005094 | 0.00012767 | 0 | 0 |  | 1 | TRUE | wye
45 | LV_3340-22_0_4_load_51 | 65 | 0.00050425 | 0.00012638 | 0 | 0 |  | 1 | TRUE | wye
46 | LV_3340-22_0_4_load_52 | 66 | 0.00050255 | 0.00012595 | 0 | 0 |  | 1 | TRUE | wye
47 | LV_3340-22_0_4_load_58 | 68 | 0.00078714 | 0.00019728 | 0 | 0 |  | 1 | TRUE | wye
48 | LV_3340-22_0_4_load_55 | 70 | 0.00082855 | 0.00020765 | 0 | 0 |  | 1 | TRUE | wye
49 | LV_3340-22_0_4_load_56 | 71 | 0.00045925 | 0.0001151 | 0 | 0 |  | 1 | TRUE | wye
50 | LV_3340-22_0_4_load_57 | 72 | 0.00084193 | 0.00021101 | 0 | 0 |  | 1 | TRUE | wye
51 | LV_3340-22_0_4_load_66 | 75 | 0.00034896 | 8.7457e-05 | 0 | 0 |  | 1 | TRUE | wye
52 | LV_3340-22_0_4_load_65 | 77 | 0.00039359 | 9.8642e-05 | 0 | 0 |  | 1 | TRUE | wye
53 | LV_3340-22_0_4_load_60 | 78 | 0.0040234 | 0.0010084 | 0 | 0 |  | 1 | TRUE | wye
54 | LV_3340-22_0_4_load_61 | 79 | 0.00070165 | 0.00017585 | 0 | 0 |  | 1 | TRUE | wye
55 | LV_3340-22_0_4_load_62 | 80 | 0.00046784 | 0.00011725 | 0 | 0 |  | 1 | TRUE | wye
56 | LV_3340-22_0_4_load_67 | 83 | 0.0016538 | 0.00041447 | 0 | 0 |  | 1 | TRUE | wye
57 | LV_3340-22_0_4_load_72 | 85 | 0.00066433 | 0.0001665 | 0 | 0 |  | 1 | TRUE | wye
58 | LV_3340-22_0_4_load_73 | 86 | 0.0018657 | 0.00046759 | 0 | 0 |  | 1 | TRUE | wye
59 | LV_3340-22_0_4_load_113 | 87 | 0.0031728 | 0.00079519 | 0 | 0 |  | 1 | TRUE | wye
60 | LV_3340-22_0_4_load_112 | 88 | 0.0063327 | 0.0015871 | 0 | 0 |  | 1 | TRUE | wye
61 | LV_3340-22_0_4_load_74 | 89 | 0.00055125 | 0.00013816 | 0 | 0 |  | 1 | TRUE | wye
62 | LV_3340-22_0_4_load_75 | 90 | 0.0013883 | 0.00034794 | 0 | 0 |  | 1 | TRUE | wye
63 | LV_3340-22_0_4_load_76 | 91 | 0.0006257 | 0.00015682 | 0 | 0 |  | 1 | TRUE | wye
64 | LV_3340-22_0_4_load_77 | 92 | 0.00038111 | 9.5515e-05 | 0 | 0 |  | 1 | TRUE | wye
65 | LV_3340-22_0_4_load_84 | 94 | 0.0048567 | 0.0012172 | 0 | 0 |  | 1 | TRUE | wye
66 | LV_3340-22_0_4_load_87 | 95 | 0.0031814 | 0.00079733 | 0 | 0 |  | 1 | TRUE | wye
67 | LV_3340-22_0_4_load_89 | 96 | 0.0020384 | 0.00051086 | 0 | 0 |  | 1 | TRUE | wye
68 | LV_3340-22_0_4_load_86 | 98 | 0.0020855 | 0.00052267 | 0 | 0 |  | 1 | TRUE | wye
69 | LV_3340-22_0_4_load_110 | 100 | 0.0011008 | 0.00027589 | 0 | 0 |  | 1 | TRUE | wye
70 | LV_3340-22_0_4_load_88 | 101 | 0.0033349 | 0.00083582 | 0 | 0 |  | 1 | TRUE | wye
71 | LV_3340-22_0_4_load_90 | 102 | 0.0050778 | 0.0012726 | 0 | 0 |  | 1 | TRUE | wye
72 | LV_3340-22_0_4_load_92 | 103 | 0.0094739 | 0.0023744 | 0 | 0 |  | 1 | TRUE | wye
73 | LV_3340-22_0_4_load_156 | 104 | 0.0013586 | 0.00034051 | 0 | 0 |  | 1 | TRUE | wye
74 | LV_3340-22_0_4_load_93 | 105 | 0.0046593 | 0.0011677 | 0 | 0 |  | 1 | TRUE | wye
75 | LV_3340-22_0_4_load_155 | 106 | 0.0014962 | 0.00037498 | 0 | 0 |  | 1 | TRUE | wye
76 | LV_3340-22_0_4_load_94 | 107 | 0.0040029 | 0.0010032 | 0 | 0 |  | 1 | TRUE | wye
77 | LV_3340-22_0_4_load_95 | 108 | 0.0030586 | 0.00076656 | 0 | 0 |  | 1 | TRUE | wye
78 | LV_3340-22_0_4_load_154 | 109 | 0.0023549 | 0.00059018 | 0 | 0 |  | 1 | TRUE | wye
79 | LV_3340-22_0_4_load_153 | 110 | 0.0020675 | 0.00051815 | 0 | 0 |  | 1 | TRUE | wye
80 | LV_3340-22_0_4_load_96 | 111 | 0.0066685 | 0.0016713 | 0 | 0 |  | 1 | TRUE | wye
81 | LV_3340-22_0_4_load_97 | 112 | 0.0016112 | 0.0004038 | 0 | 0 |  | 1 | TRUE | wye
82 | LV_3340-22_0_4_load_98 | 113 | 0.001458 | 0.00036542 | 0 | 0 |  | 1 | TRUE | wye
83 | LV_3340-22_0_4_load_99 | 114 | 0.001109 | 0.00027794 | 0 | 0 |  | 1 | TRUE | wye
84 | LV_3340-22_0_4_load_100 | 115 | 0.0013257 | 0.00033225 | 0 | 0 |  | 1 | TRUE | wye
85 | LV_3340-22_0_4_load_109 | 116 | 0.0015708 | 0.00039369 | 0 | 0 |  | 1 | TRUE | wye
86 | LV_3340-22_0_4_load_152 | 117 | 0.0015318 | 0.00038391 | 0 | 0 |  | 1 | TRUE | wye
87 | LV_3340-22_0_4_load_101 | 118 | 0.0021598 | 0.0005413 | 0 | 0 |  | 1 | TRUE | wye
88 | LV_3340-22_0_4_load_102 | 119 | 0.0014683 | 0.00036798 | 0 | 0 |  | 1 | TRUE | wye
89 | LV_3340-22_0_4_load_104 | 121 | 0.0023114 | 0.00057928 | 0 | 0 |  | 1 | TRUE | wye
90 | LV_3340-22_0_4_load_106 | 123 | 0.0019524 | 0.00048932 | 0 | 0 |  | 1 | TRUE | wye
91 | LV_3340-22_0_4_load_107 | 124 | 0.0037437 | 0.00093827 | 0 | 0 |  | 1 | TRUE | wye
92 | LV_3340-22_0_4_load_130 | 125 | 0.014306 | 0.0035853 | 0 | 0 |  | 1 | TRUE | wye
93 | LV_3340-22_0_4_load_128 | 126 | 0.0020851 | 0.00052257 | 0 | 0 |  | 1 | TRUE | wye
94 | LV_3340-22_0_4_load_108 | 127 | 0.0024729 | 0.00061976 | 0 | 0 |  | 1 | TRUE | wye
95 | LV_3340-22_0_4_load_111 | 128 | 0.00393 | 0.00098495 | 0 | 0 |  | 1 | TRUE | wye
96 | LV_3340-22_0_4_load_114 | 129 | 0.0025909 | 0.00064934 | 0 | 0 |  | 1 | TRUE | wye
97 | LV_3340-22_0_4_load_116 | 130 | 0.0027253 | 0.00068302 | 0 | 0 |  | 1 | TRUE | wye
98 | LV_3340-22_0_4_load_126 | 131 | 0.0013473 | 0.00033766 | 0 | 0 |  | 1 | TRUE | wye
99 | LV_3340-22_0_4_load_117 | 132 | 0.0048968 | 0.0012272 | 0 | 0 |  | 1 | TRUE | wye
100 | LV_3340-22_0_4_load_118 | 133 | 0.0033662 | 0.00084365 | 0 | 0 |  | 1 | TRUE | wye
101 | LV_3340-22_0_4_load_119 | 134 | 0.0073529 | 0.0018428 | 0 | 0 |  | 1 | TRUE | wye
102 | LV_3340-22_0_4_load_120 | 135 | 0.0016067 | 0.00040267 | 0 | 0 |  | 1 | TRUE | wye
103 | LV_3340-22_0_4_load_125 | 136 | 0.008866 | 0.002222 | 0 | 0 |  | 1 | TRUE | wye
104 | LV_3340-22_0_4_load_127 | 137 | 0.0017669 | 0.00044284 | 0 | 0 |  | 1 | TRUE | wye
105 | LV_3340-22_0_4_load_121 | 138 | 0.00096814 | 0.00024264 | 0 | 0 |  | 1 | TRUE | wye
106 | LV_3340-22_0_4_load_129 | 139 | 0.0017564 | 0.00044019 | 0 | 0 |  | 1 | TRUE | wye
107 | LV_3340-22_0_4_load_122 | 140 | 0.0072417 | 0.0018149 | 0 | 0 |  | 1 | TRUE | wye
108 | LV_3340-22_0_4_load_123 | 141 | 0.0032782 | 0.0008216 | 0 | 0 |  | 1 | TRUE | wye
109 | LV_3340-22_0_4_load_131 | 142 | 0.0017379 | 0.00043555 | 0 | 0 |  | 1 | TRUE | wye
110 | LV_3340-22_0_4_load_143 | 143 | 0.0018884 | 0.00047328 | 0 | 0 |  | 1 | TRUE | wye
111 | LV_3340-22_0_4_load_144 | 144 | 0.001479 | 0.00037067 | 0 | 0 |  | 1 | TRUE | wye
112 | LV_3340-22_0_4_load_124 | 145 | 0.0024705 | 0.00061918 | 0 | 0 |  | 1 | TRUE | wye
113 | LV_3340-22_0_4_load_142 | 146 | 0.00092239 | 0.00023117 | 0 | 0 |  | 1 | TRUE | wye
114 | LV_3340-22_0_4_load_132 | 147 | 0.0032679 | 0.00081902 | 0 | 0 |  | 1 | TRUE | wye
115 | LV_3340-22_0_4_load_145 | 148 | 0.00742 | 0.0018596 | 0 | 0 |  | 1 | TRUE | wye
116 | LV_3340-22_0_4_load_133 | 150 | 0.0032613 | 0.00081736 | 0 | 0 |  | 1 | TRUE | wye
117 | LV_3340-22_0_4_load_134 | 152 | 0.0031277 | 0.00078387 | 0 | 0 |  | 1 | TRUE | wye
118 | LV_3340-22_0_4_load_158 | 155 | 0.0023026 | 0.00057709 | 0 | 0 |  | 1 | TRUE | wye
119 | LV_3340-22_0_4_load_146 | 156 | 0.0074359 | 0.0018636 | 0 | 0 |  | 1 | TRUE | wye
120 | LV_3340-22_0_4_load_141 | 157 | 0.0077551 | 0.0019436 | 0 | 0 |  | 1 | TRUE | wye
121 | LV_3340-22_0_4_load_163 | 158 | 0.002022 | 0.00050676 | 0 | 0 |  | 1 | TRUE | wye
122 | LV_3340-22_0_4_load_147 | 159 | 0.0071968 | 0.0018037 | 0 | 0 |  | 1 | TRUE | wye
123 | LV_3340-22_0_4_load_151 | 160 | 0.0078032 | 0.0019557 | 0 | 0 |  | 1 | TRUE | wye
124 | LV_3340-22_0_4_load_148 | 161 | 0.0077306 | 0.0019375 | 0 | 0 |  | 1 | TRUE | wye
125 | LV_3340-22_0_4_load_160 | 162 | 0.0059992 | 0.0015035 | 0 | 0 |  | 1 | TRUE | wye

## ext_grid
| name | bus | vm_pu | va_degree | slack_weight | in_service
0 |  | 133 | 1 | 0 | 1 | TRUE

## line
| name | std_type | from_bus | to_bus | length_km | r_ohm_per_km | x_ohm_per_km | c_nf_per_km | g_us_per_km | max_i_ka | df | parallel | type | in_service
0 | LV_3340-22_0_4_line_0 |  | 0 | 1 | 0.0092887 | 0.125 | 0.08 | 261 | 0 | 0.364 | 1 | 1 | cs | TRUE
1 | LV_3340-22_0_4_line_1 |  | 1 | 2 | 0.018111 | 0.125 | 0.08 | 261 | 0 | 0.364 | 1 | 1 | cs | TRUE
2 | LV_3340-22_0_4_line_2 |  | 1 | 3 | 0.13411 | 0.125 | 0.08 | 261 | 0 | 0.364 | 1 | 1 | cs | TRUE
3 | LV_3340-22_0_4_line_3 |  | 2 | 8 | 0.0042401 | 0.125 | 0.08 | 261 | 0 | 0.364 | 1 | 1 | cs | TRUE
4 | LV_3340-22_0_4_line_4 |  | 3 | 4 | 0.0047094 | 0.125 | 0.08 | 261 | 0 | 0.364 | 1 | 1 | cs | TRUE
5 | LV_3340-22_0_4_line_5 |  | 4 | 13 | 0.021064 | 0.125 | 0.08 | 261 | 0 | 0.364 | 1 | 1 | cs | TRUE
6 | LV_3340-22_0_4_line_6 |  | 5 | 6 | 0.008756 | 0.125 | 0.08 | 261 | 0 | 0.364 | 1 | 1 | cs | TRUE
7 | LV_3340-22_0_4_line_7 |  | 5 | 7 | 0.032136 | 0.125 | 0.08 | 261 | 0 | 0.364 | 1 | 1 | cs | TRUE
8 | LV_3340-22_0_4_line_8 |  | 6 | 33 | 0.16059 | 0.125 | 0.08 | 261 | 0 | 0.364 | 1 | 1 | cs | TRUE
9 | LV_3340-22_0_4_line_9 |  | 7 | 158 | 0.008875 | 0.125 | 0.08 | 261 | 0 | 0.364 | 1 | 1 | cs | TRUE
10 | LV_3340-22_0_4_line_10 |  | 7 | 149 | 0.033505 | 0.125 | 0.08 | 261 | 0 | 0.364 | 1 | 1 | cs | TRUE
11 | LV_3340-22_0_4_line_11 |  | 8 | 9 | 0.0014936 | 0.125 | 0.08 | 261 | 0 | 0.364 | 1 | 1 | cs | TRUE
12 | LV_3340-22_0_4_line_12 |  | 9 | 10 | 0.015501 | 0.125 | 0.08 | 261 | 0 | 0.364 | 1 | 1 | cs | TRUE
13 | LV_3340-22_0_4_line_13 |  | 10 | 11 | 0.016998 | 0.125 | 0.08 | 261 | 0 | 0.364 | 1 | 1 | cs | TRUE
14 | LV_3340-22_0_4_line_14 |  | 11 | 12 | 0.026695 | 0.125 | 0.08 | 261 | 0 | 0.364 | 1 | 1 | cs | TRUE
15 | LV_3340-22_0_4_line_15 |  | 13 | 41 | 0.0097867 | 0.125 | 0.08 | 261 | 0 | 0.364 | 1 | 1 | cs | TRUE
16 | LV_3340-22_0_4_line_16 |  | 14 | 15 | 0.037313 | 0.125 | 0.08 | 261 | 0 | 0.364 | 1 | 3 | cs | TRUE
17 | LV_3340-22_0_4_line_17 |  | 14 | 16 | 0.005238 | 0.125 | 0.08 | 261 | 0 | 0.364 | 1 | 3 | cs | TRUE
18 | LV_3340-22_0_4_line_18 |  | 15 | 26 | 0.058734 | 0.125 | 0.08 | 261 | 0 | 0.364 | 1 | 3 | cs | TRUE
19 | LV_3340-22_0_4_line_19 |  | 15 | 159 | 0.027904 | 0.125 | 0.08 | 261 | 0 | 0.364 | 1 | 1 | cs | TRUE
20 | LV_3340-22_0_4_line_20 |  | 16 | 154 | 0.0034688 | 0.125 | 0.08 | 261 | 0 | 0.364 | 1 | 3 | cs | TRUE
21 | LV_3340-22_0_4_line_21 |  | 17 | 18 | 0.07495 | 0.125 | 0.08 | 261 | 0 | 0.364 | 1 | 3 | cs | TRUE
22 | LV_3340-22_0_4_line_22 |  | 17 | 19 | 0.086285 | 0.125 | 0.08 | 261 | 0 | 0.364 | 1 | 3 | cs | TRUE
23 | LV_3340-22_0_4_line_23 |  | 18 | 20 | 0.06122 | 0.125 | 0.08 | 261 | 0 | 0.364 | 1 | 3 | cs | TRUE
24 | LV_3340-22_0_4_line_24 |  | 19 | 21 | 0.10325 | 0.125 | 0.08 | 261 | 0 | 0.364 | 1 | 1 | cs | TRUE
25 | LV_3340-22_0_4_line_25 |  | 19 | 22 | 0.1223 | 0.125 | 0.08 | 261 | 0 | 0.364 | 1 | 3 | cs | TRUE
26 | LV_3340-22_0_4_line_26 |  | 20 | 27 | 0.10552 | 0.125 | 0.08 | 261 | 0 | 0.364 | 1 | 3 | cs | TRUE
27 | LV_3340-22_0_4_line_27 |  | 21 | 23 | 0.093224 | 0.125 | 0.08 | 261 | 0 | 0.364 | 1 | 1 | cs | TRUE
28 | LV_3340-22_0_4_line_28 |  | 22 | 26 | 0.066261 | 0.125 | 0.08 | 261 | 0 | 0.364 | 1 | 3 | cs | TRUE
29 | LV_3340-22_0_4_line_29 |  | 23 | 24 | 0.016734 | 0.125 | 0.08 | 261 | 0 | 0.364 | 1 | 1 | cs | TRUE
30 | LV_3340-22_0_4_line_30 |  | 24 | 25 | 0.010136 | 0.125 | 0.08 | 261 | 0 | 0.364 | 1 | 1 | cs | TRUE
31 | LV_3340-22_0_4_line_31 |  | 26 | 160 | 0.026288 | 0.125 | 0.08 | 261 | 0 | 0.364 | 1 | 1 | cs | TRUE
32 | LV_3340-22_0_4_line_32 |  | 27 | 28 | 0.1361 | 0.125 | 0.08 | 261 | 0 | 0.364 | 1 | 2 | cs | TRUE
33 | LV_3340-22_0_4_line_33 |  | 28 | 39 | 0.012438 | 0.125 | 0.08 | 261 | 0 | 0.364 | 1 | 1 | cs | TRUE
34 | LV_3340-22_0_4_line_34 |  | 28 | 29 | 0.045246 | 0.125 | 0.08 | 261 | 0 | 0.364 | 1 | 1 | cs | TRUE
35 | LV_3340-22_0_4_line_35 |  | 29 | 30 | 0.033165 | 0.125 | 0.08 | 261 | 0 | 0.364 | 1 | 1 | cs | TRUE
36 | LV_3340-22_0_4_line_36 |  | 30 | 38 | 0.06497 | 0.125 | 0.08 | 261 | 0 | 0.364 | 1 | 1 | cs | TRUE
37 | LV_3340-22_0_4_line_37 |  | 31 | 32 | 0.017201 | 0.125 | 0.08 | 261 | 0 | 0.364 | 1 | 1 | cs | TRUE
38 | LV_3340-22_0_4_line_38 |  | 32 | 93 | 0.026853 | 0.125 | 0.08 | 261 | 0 | 0.364 | 1 | 1 | cs | TRUE
39 | LV_3340-22_0_4_line_39 |  | 33 | 34 | 0.035593 | 0.125 | 0.08 | 261 | 0 | 0.364 | 1 | 1 | cs | TRUE
40 | LV_3340-22_0_4_line_40 |  | 34 | 93 | 0.0099044 | 0.125 | 0.08 | 261 | 0 | 0.364 | 1 | 1 | cs | TRUE
41 | LV_3340-22_0_4_line_41 |  | 35 | 36 | 0.029657 | 0.125 | 0.08 | 261 | 0 | 0.364 | 1 | 1 | cs | TRUE
42 | LV_3340-22_0_4_line_42 |  | 36 | 37 | 0.0093845 | 0.125 | 0.08 | 261 | 0 | 0.364 | 1 | 1 | cs | TRUE
43 | LV_3340-22_0_4_line_43 |  | 37 | 38 | 0.03113 | 0.125 | 0.08 | 261 | 0 | 0.364 | 1 | 1 | cs | TRUE
44 | LV_3340-22_0_4_line_44 |  | 39 | 40 | 0.010658 | 0.125 | 0.08 | 261 | 0 | 0.364 | 1 | 1 | cs | TRUE
45 | LV_3340-22_0_4_line_45 |  | 40 | 41 | 0.024234 | 0.125 | 0.08 | 261 | 0 | 0.364 | 1 | 1 | cs | TRUE
46 | LV_3340-22_0_4_line_46 |  | 42 | 43 | 0.15634 | 0.125 | 0.08 | 261 | 0 | 0.364 | 1 | 1 | cs | TRUE
47 | LV_3340-22_0_4_line_47 |  | 43 | 44 | 0.042013 | 0.125 | 0.08 | 261 | 0 | 0.364 | 1 | 1 | cs | TRUE
48 | LV_3340-22_0_4_line_48 |  | 43 | 45 | 0.056549 | 0.125 | 0.08 | 261 | 0 | 0.364 | 1 | 1 | cs | TRUE
49 | LV_3340-22_0_4_line_49 |  | 44 | 58 | 0.015687 | 0.125 | 0.08 | 261 | 0 | 0.364 | 1 | 1 | cs | TRUE
50 | LV_3340-22_0_4_line_50 |  | 45 | 59 | 0.046532 | 0.125 | 0.08 | 261 | 0 | 0.364 | 1 | 1 | cs | TRUE
51 | LV_3340-22_0_4_line_51 |  | 46 | 47 | 0.17377 | 0.125 | 0.08 | 261 | 0 | 0.364 | 1 | 1 | cs | TRUE
52 | LV_3340-22_0_4_line_52 |  | 46 | 48 | 0.11381 | 0.125 | 0.08 | 261 | 0 | 0.364 | 1 | 1 | cs | TRUE
53 | LV_3340-22_0_4_line_53 |  | 47 | 68 | 0.13572 | 0.125 | 0.08 | 261 | 0 | 0.364 | 1 | 1 | cs | TRUE
54 | LV_3340-22_0_4_line_54 |  | 47 | 67 | 0.005563 | 0.125 | 0.08 | 261 | 0 | 0.364 | 1 | 1 | cs | TRUE
55 | LV_3340-22_0_4_line_55 |  | 48 | 73 | 0.019317 | 0.125 | 0.08 | 261 | 0 | 0.364 | 1 | 1 | cs | TRUE
56 | LV_3340-22_0_4_line_56 |  | 49 | 50 | 0.020078 | 0.125 | 0.08 | 261 | 0 | 0.364 | 1 | 1 | cs | TRUE
57 | LV_3340-22_0_4_line_57 |  | 49 | 51 | 0.0045243 | 0.125 | 0.08 | 261 | 0 | 0.364 | 1 | 1 | cs | TRUE
58 | LV_3340-22_0_4_line_58 |  | 50 | 52 | 0.053683 | 0.125 | 0.08 | 261 | 0 | 0.364 | 1 | 1 | cs | TRUE
59 | LV_3340-22_0_4_line_59 |  | 51 | 53 | 0.010572 | 0.125 | 0.08 | 261 | 0 | 0.364 | 1 | 1 | cs | TRUE
60 | LV_3340-22_0_4_line_60 |  | 52 | 54 | 0.004298 | 0.125 | 0.08 | 261 | 0 | 0.364 | 1 | 1 | cs | TRUE
61 | LV_3340-22_0_4_line_61 |  | 54 | 55 | 0.003074 | 0.125 | 0.08 | 261 | 0 | 0.364 | 1 | 1 | cs | TRUE
62 | LV_3340-22_0_4_line_62 |  | 54 | 56 | 0.0071805 | 0.125 | 0.08 | 261 | 0 | 0.364 | 1 | 1 | cs | TRUE
63 | LV_3340-22_0_4_line_63 |  | 55 | 57 | 0.040275 | 0.125 | 0.08 | 261 | 0 | 0.364 | 1 | 1 | cs | TRUE
64 | LV_3340-22_0_4_line_64 |  | 56 | 58 | 0.014025 | 0.125 | 0.08 | 261 | 0 | 0.364 | 1 | 1 | cs | TRUE
65 | LV_3340-22_0_4_line_65 |  | 57 | 60 | 0.024078 | 0.125 | 0.08 | 261 | 0 | 0.364 | 1 | 1 | cs | TRUE
66 | LV_3340-22_0_4_line_66 |  | 60 | 61 | 0.059785 | 0.125 | 0.08 | 261 | 0 | 0.364 | 1 | 1 | cs | TRUE
67 | LV_3340-22_0_4_line_67 |  | 61 | 62 | 0.10919 | 0.125 | 0.08 | 261 | 0 | 0.364 | 1 | 1 | cs | TRUE
68 | LV_3340-22_0_4_line_68 |  | 62 | 63 | 0.019984 | 0.125 | 0.08 | 261 | 0 | 0.364 | 1 | 1 | cs | TRUE
69 | LV_3340-22_0_4_line_69 |  | 63 | 64 | 0.015753 | 0.125 | 0.08 | 261 | 0 | 0.364 | 1 | 1 | cs | TRUE
70 | LV_3340-22_0_4_line_70 |  | 64 | 65 | 0.0086421 | 0.125 | 0.08 | 261 | 0 | 0.364 | 1 | 1 | cs | TRUE
71 | LV_3340-22_0_4_line_71 |  | 65 | 66 | 0.00788 | 0.125 | 0.08 | 261 | 0 | 0.364 | 1 | 1 | cs | TRUE
72 | LV_3340-22_0_4_line_72 |  | 66 | 67 | 0.077058 | 0.125 | 0.08 | 261 | 0 | 0.364 | 1 | 1 | cs | TRUE
73 | LV_3340-22_0_4_line_73 |  | 68 | 69 | 0.039377 | 0.125 | 0.08 | 261 | 0 | 0.364 | 1 | 1 | cs | TRUE
74 | LV_3340-22_0_4_line_74 |  | 69 | 78 | 0.029701 | 0.125 | 0.08 | 261 | 0 | 0.364 | 1 | 1 | cs | TRUE
75 | LV_3340-22_0_4_line_75 |  | 70 | 71 | 0.083758 | 0.125 | 0.08 | 261 | 0 | 0.364 | 1 | 1 | cs | TRUE
76 | LV_3340-22_0_4_line_76 |  | 71 | 72 | 0.0069331 | 0.125 | 0.08 | 261 | 0 | 0.364 | 1 | 1 | cs | TRUE
77 | LV_3340-22_0_4_line_77 |  | 72 | 75 | 0.0031771 | 0.125 | 0.08 | 261 | 0 | 0.364 | 1 | 1 | cs | TRUE
78 | LV_3340-22_0_4_line_78 |  | 73 | 74 | 0.050402 | 0.125 | 0.08 | 261 | 0 | 0.364 | 1 | 1 | cs | TRUE
79 | LV_3340-22_0_4_line_79 |  | 74 | 76 | 0.07873 | 0.125 | 0.08 | 261 | 0 | 0.364 | 1 | 1 | cs | TRUE
80 | LV_3340-22_0_4_line_80 |  | 75 | 77 | 0.007945 | 0.125 | 0.08 | 261 | 0 | 0.364 | 1 | 1 | cs | TRUE
81 | LV_3340-22_0_4_line_81 |  | 76 | 87 | 0.059195 | 0.125 | 0.08 | 261 | 0 | 0.364 | 1 | 1 | cs | TRUE
82 | LV_3340-22_0_4_line_82 |  | 76 | 88 | 0.017455 | 0.125 | 0.08 | 261 | 0 | 0.364 | 1 | 1 | cs | TRUE
83 | LV_3340-22_0_4_line_83 |  | 77 | 82 | 0.071238 | 0.125 | 0.08 | 261 | 0 | 0.364 | 1 | 1 | cs | TRUE
84 | LV_3340-22_0_4_line_84 |  | 78 | 79 | 0.058797 | 0.125 | 0.08 | 261 | 0 | 0.364 | 1 | 1 | cs | TRUE
85 | LV_3340-22_0_4_line_85 |  | 79 | 80 | 0.030771 | 0.125 | 0.08 | 261 | 0 | 0.364 | 1 | 1 | cs | TRUE
86 | LV_3340-22_0_4_line_86 |  | 80 | 81 | 0.024098 | 0.125 | 0.08 | 261 | 0 | 0.364 | 1 | 1 | cs | TRUE
87 | LV_3340-22_0_4_line_87 |  | 81 | 82 | 0.061539 | 0.125 | 0.08 | 261 | 0 | 0.364 | 1 | 1 | cs | TRUE
88 | LV_3340-22_0_4_line_88 |  | 83 | 84 | 0.014236 | 0.125 | 0.08 | 261 | 0 | 0.364 | 1 | 1 | cs | TRUE
89 | LV_3340-22_0_4_line_89 |  | 84 | 85 | 0.033906 | 0.125 | 0.08 | 261 | 0 | 0.364 | 1 | 1 | cs | TRUE
90 | LV_3340-22_0_4_line_90 |  | 85 | 86 | 0.010016 | 0.125 | 0.08 | 261 | 0 | 0.364 | 1 | 1 | cs | TRUE
91 | LV_3340-22_0_4_line_91 |  | 86 | 89 | 0.0068884 | 0.125 | 0.08 | 261 | 0 | 0.364 | 1 | 1 | cs | TRUE
92 | LV_3340-22_0_4_line_92 |  | 87 | 99 | 0.015181 | 0.125 | 0.08 | 261 | 0 | 0.364 | 1 | 1 | cs | TRUE
93 | LV_3340-22_0_4_line_93 |  | 88 | 100 | 0.048705 | 0.125 | 0.08 | 261 | 0 | 0.364 | 1 | 1 | cs | TRUE
94 | LV_3340-22_0_4_line_94 |  | 89 | 90 | 0.003826 | 0.125 | 0.08 | 261 | 0 | 0.364 | 1 | 1 | cs | TRUE
95 | LV_3340-22_0_4_line_95 |  | 90 | 91 | 0.014197 | 0.125 | 0.08 | 261 | 0 | 0.364 | 1 | 1 | cs | TRUE
96 | LV_3340-22_0_4_line_96 |  | 91 | 92 | 0.012017 | 0.125 | 0.08 | 261 | 0 | 0.364 | 1 | 1 | cs | TRUE
97 | LV_3340-22_0_4_line_97 |  | 92 | 93 | 0.0021788 | 0.125 | 0.08 | 261 | 0 | 0.364 | 1 | 1 | cs | TRUE
98 | LV_3340-22_0_4_line_98 |  | 94 | 95 | 0.04527 | 0.125 | 0.08 | 261 | 0 | 0.364 | 1 | 1 | cs | TRUE
99 | LV_3340-22_0_4_line_99 |  | 95 | 96 | 0.015372 | 0.125 | 0.08 | 261 | 0 | 0.364 | 1 | 1 | cs | TRUE
100 | LV_3340-22_0_4_line_100 |  | 95 | 97 | 0.034649 | 0.125 | 0.08 | 261 | 0 | 0.364 | 1 | 1 | cs | TRUE
101 | LV_3340-22_0_4_line_101 |  | 95 | 98 | 0.024975 | 0.125 | 0.08 | 261 | 0 | 0.364 | 1 | 1 | cs | TRUE
102 | LV_3340-22_0_4_line_102 |  | 96 | 104 | 0.007775 | 0.125 | 0.08 | 261 | 0 | 0.364 | 1 | 1 | cs | TRUE
103 | LV_3340-22_0_4_line_103 |  | 97 | 105 | 0.017595 | 0.125 | 0.08 | 261 | 0 | 0.364 | 1 | 1 | cs | TRUE
104 | LV_3340-22_0_4_line_104 |  | 97 | 102 | 0.010342 | 0.125 | 0.08 | 261 | 0 | 0.364 | 1 | 1 | cs | TRUE
105 | LV_3340-22_0_4_line_105 |  | 98 | 101 | 0.024716 | 0.125 | 0.08 | 261 | 0 | 0.364 | 1 | 1 | cs | TRUE
106 | LV_3340-22_0_4_line_106 |  | 99 | 130 | 0.012578 | 0.125 | 0.08 | 261 | 0 | 0.364 | 1 | 1 | cs | TRUE
107 | LV_3340-22_0_4_line_107 |  | 99 | 129 | 0.016613 | 0.125 | 0.08 | 261 | 0 | 0.364 | 1 | 1 | cs | TRUE
108 | LV_3340-22_0_4_line_108 |  | 100 | 116 | 0.012479 | 0.125 | 0.08 | 261 | 0 | 0.364 | 1 | 1 | cs | TRUE
109 | LV_3340-22_0_4_line_109 |  | 102 | 103 | 0.02451 | 0.125 | 0.08 | 261 | 0 | 0.364 | 1 | 1 | cs | TRUE
110 | LV_3340-22_0_4_line_110 |  | 104 | 106 | 0.0059892 | 0.125 | 0.08 | 261 | 0 | 0.364 | 1 | 1 | cs | TRUE
111 | LV_3340-22_0_4_line_111 |  | 105 | 107 | 0.019677 | 0.125 | 0.08 | 261 | 0 | 0.364 | 1 | 1 | cs | TRUE
112 | LV_3340-22_0_4_line_112 |  | 106 | 109 | 0.0088745 | 0.125 | 0.08 | 261 | 0 | 0.364 | 1 | 1 | cs | TRUE
113 | LV_3340-22_0_4_line_113 |  | 107 | 108 | 0.0041622 | 0.125 | 0.08 | 261 | 0 | 0.364 | 1 | 1 | cs | TRUE
114 | LV_3340-22_0_4_line_114 |  | 109 | 110 | 0.014861 | 0.125 | 0.08 | 261 | 0 | 0.364 | 1 | 1 | cs | TRUE
115 | LV_3340-22_0_4_line_115 |  | 110 | 117 | 0.0080446 | 0.125 | 0.08 | 261 | 0 | 0.364 | 1 | 1 | cs | TRUE
116 | LV_3340-22_0_4_line_116 |  | 111 | 112 | 0.04539 | 0.125 | 0.08 | 261 | 0 | 0.364 | 1 | 1 | cs | TRUE
117 | LV_3340-22_0_4_line_117 |  | 111 | 113 | 0.021272 | 0.125 | 0.08 | 261 | 0 | 0.364 | 1 | 1 | cs | TRUE
118 | LV_3340-22_0_4_line_118 |  | 112 | 114 | 0.0025693 | 0.125 | 0.08 | 261 | 0 | 0.364 | 1 | 1 | cs | TRUE
119 | LV_3340-22_0_4_line_119 |  | 113 | 115 | 0.0061779 | 0.125 | 0.08 | 261 | 0 | 0.364 | 1 | 1 | cs | TRUE
120 | LV_3340-22_0_4_line_120 |  | 114 | 116 | 0.0066766 | 0.125 | 0.08 | 261 | 0 | 0.364 | 1 | 1 | cs | TRUE
121 | LV_3340-22_0_4_line_121 |  | 115 | 117 | 0.0061204 | 0.125 | 0.08 | 261 | 0 | 0.364 | 1 | 1 | cs | TRUE
122 | LV_3340-22_0_4_line_122 |  | 118 | 119 | 0.0036674 | 0.125 | 0.08 | 261 | 0 | 0.364 | 1 | 1 | cs | TRUE
123 | LV_3340-22_0_4_line_123 |  | 118 | 120 | 0.030702 | 0.125 | 0.08 | 261 | 0 | 0.364 | 1 | 1 | cs | TRUE
124 | LV_3340-22_0_4_line_124 |  | 120 | 121 | 0.034174 | 0.125 | 0.08 | 261 | 0 | 0.364 | 1 | 1 | cs | TRUE
125 | LV_3340-22_0_4_line_125 |  | 121 | 122 | 0.041463 | 0.125 | 0.08 | 261 | 0 | 0.364 | 1 | 1 | cs | TRUE
126 | LV_3340-22_0_4_line_126 |  | 122 | 123 | 0.015047 | 0.125 | 0.08 | 261 | 0 | 0.364 | 1 | 1 | cs | TRUE
127 | LV_3340-22_0_4_line_127 |  | 123 | 124 | 0.01543 | 0.125 | 0.08 | 261 | 0 | 0.364 | 1 | 1 | cs | TRUE
128 | LV_3340-22_0_4_line_128 |  | 124 | 127 | 0.0095997 | 0.125 | 0.08 | 261 | 0 | 0.364 | 1 | 1 | cs | TRUE
129 | LV_3340-22_0_4_line_129 |  | 125 | 126 | 0.014389 | 0.125 | 0.08 | 261 | 0 | 0.364 | 1 | 1 | cs | TRUE
130 | LV_3340-22_0_4_line_130 |  | 126 | 131 | 0.023338 | 0.125 | 0.08 | 261 | 0 | 0.364 | 1 | 1 | cs | TRUE
131 | LV_3340-22_0_4_line_131 |  | 127 | 128 | 0.022655 | 0.125 | 0.08 | 261 | 0 | 0.364 | 1 | 1 | cs | TRUE
132 | LV_3340-22_0_4_line_132 |  | 128 | 129 | 0.0033418 | 0.125 | 0.08 | 261 | 0 | 0.364 | 1 | 1 | cs | TRUE
133 | LV_3340-22_0_4_line_133 |  | 130 | 132 | 0.030585 | 0.125 | 0.08 | 261 | 0 | 0.364 | 1 | 1 | cs | TRUE
134 | LV_3340-22_0_4_line_134 |  | 131 | 136 | 0.0014231 | 0.125 | 0.08 | 261 | 0 | 0.364 | 1 | 1 | cs | TRUE
135 | LV_3340-22_0_4_line_135 |  | 132 | 133 | 0.0031456 | 0.125 | 0.08 | 261 | 0 | 0.364 | 1 | 1 | cs | TRUE
136 | LV_3340-22_0_4_line_136 |  | 133 | 134 | 0.029582 | 0.125 | 0.08 | 261 | 0 | 0.364 | 1 | 3 | cs | TRUE
137 | LV_3340-22_0_4_line_137 |  | 134 | 135 | 0.0022574 | 0.125 | 0.08 | 261 | 0 | 0.364 | 1 | 3 | cs | TRUE
138 | LV_3340-22_0_4_line_138 |  | 135 | 138 | 0.020215 | 0.125 | 0.08 | 261 | 0 | 0.364 | 1 | 3 | cs | TRUE
139 | LV_3340-22_0_4_line_139 |  | 136 | 137 | 0.023539 | 0.125 | 0.08 | 261 | 0 | 0.364 | 1 | 1 | cs | TRUE
140 | LV_3340-22_0_4_line_140 |  | 137 | 139 | 0.025419 | 0.125 | 0.08 | 261 | 0 | 0.364 | 1 | 1 | cs | TRUE
141 | LV_3340-22_0_4_line_141 |  | 138 | 140 | 0.01418 | 0.125 | 0.08 | 261 | 0 | 0.364 | 1 | 3 | cs | TRUE
142 | LV_3340-22_0_4_line_142 |  | 139 | 142 | 0.028673 | 0.125 | 0.08 | 261 | 0 | 0.364 | 1 | 1 | cs | TRUE
143 | LV_3340-22_0_4_line_143 |  | 140 | 141 | 0.0076014 | 0.125 | 0.08 | 261 | 0 | 0.364 | 1 | 3 | cs | TRUE
144 | LV_3340-22_0_4_line_144 |  | 141 | 145 | 0.0252 | 0.125 | 0.08 | 261 | 0 | 0.364 | 1 | 3 | cs | TRUE
145 | LV_3340-22_0_4_line_145 |  | 142 | 147 | 0.02485 | 0.125 | 0.08 | 261 | 0 | 0.364 | 1 | 1 | cs | TRUE
146 | LV_3340-22_0_4_line_146 |  | 143 | 144 | 0.02845 | 0.125 | 0.08 | 261 | 0 | 0.364 | 1 | 1 | cs | TRUE
147 | LV_3340-22_0_4_line_147 |  | 144 | 148 | 0.030396 | 0.125 | 0.08 | 261 | 0 | 0.364 | 1 | 1 | cs | TRUE
148 | LV_3340-22_0_4_line_148 |  | 145 | 146 | 0.013856 | 0.125 | 0.08 | 261 | 0 | 0.364 | 1 | 3 | cs | TRUE
149 | LV_3340-22_0_4_line_149 |  | 146 | 149 | 0.032394 | 0.125 | 0.08 | 261 | 0 | 0.364 | 1 | 3 | cs | TRUE
150 | LV_3340-22_0_4_line_150 |  | 147 | 150 | 0.024657 | 0.125 | 0.08 | 261 | 0 | 0.364 | 1 | 1 | cs | TRUE
151 | LV_3340-22_0_4_line_151 |  | 148 | 151 | 0.045315 | 0.125 | 0.08 | 261 | 0 | 0.364 | 1 | 1 | cs | TRUE
152 | LV_3340-22_0_4_line_152 |  | 149 | 155 | 0.009207 | 0.125 | 0.08 | 261 | 0 | 0.364 | 1 | 1 | cs | TRUE
153 | LV_3340-22_0_4_line_153 |  | 149 | 156 | 0.047636 | 0.125 | 0.08 | 261 | 0 | 0.364 | 1 | 3 | cs | TRUE
154 | LV_3340-22_0_4_line_154 |  | 150 | 152 | 0.024483 | 0.125 | 0.08 | 261 | 0 | 0.364 | 1 | 1 | cs | TRUE
155 | LV_3340-22_0_4_line_155 |  | 151 | 156 | 0.026516 | 0.125 | 0.08 | 261 | 0 | 0.364 | 1 | 3 | cs | TRUE
156 | LV_3340-22_0_4_line_156 |  | 151 | 153 | 0.009763 | 0.125 | 0.08 | 261 | 0 | 0.364 | 1 | 3 | cs | TRUE
157 | LV_3340-22_0_4_line_157 |  | 152 | 153 | 0.011472 | 0.125 | 0.08 | 261 | 0 | 0.364 | 1 | 1 | cs | TRUE
158 | LV_3340-22_0_4_line_158 |  | 153 | 154 | 0.020658 | 0.125 | 0.08 | 261 | 0 | 0.364 | 1 | 3 | cs | TRUE
159 | LV_3340-22_0_4_line_159 |  | 154 | 157 | 0.027536 | 0.125 | 0.08 | 261 | 0 | 0.364 | 1 | 1 | cs | TRUE
160 | LV_3340-22_0_4_line_160 |  | 159 | 161 | 0.0056511 | 0.125 | 0.08 | 261 | 0 | 0.364 | 1 | 1 | cs | TRUE
161 | LV_3340-22_0_4_line_161 |  | 160 | 162 | 0.0048341 | 0.125 | 0.08 | 261 | 0 | 0.364 | 1 | 1 | cs | TRUE

## trafo
| name | std_type | hv_bus | lv_bus | sn_mva | vn_hv_kv | vn_lv_kv | vk_percent | vkr_percent | pfe_kw | i0_percent | shift_degree | tap_side | tap_neutral | tap_min | tap_max | tap_step_percent | tap_step_degree | tap_pos | tap_phase_shifter | parallel | df | in_service
0 | LV_3340-22_0_4_trafo_118 | 0.63 MVA 20/0.4 kV | 163 | 133 | 0.63 | 20 | 0.4 | 6 | 1.206 | 1.65 | 0.2619 | 150 | hv | 0 | -2 | 2 | 2.5 | 0 | 0 | FALSE | 1 | 1 | TRUE

## line_geodata
| x0 | y0 | x1 | y1 | x2 | y2 | x3 | y3 | x4 | y4 | x5 | y5 | x6 | y6 | x7 | y7 | x8 | y8 | x9 | y9
0 | 2709029.4719 | 1232652.8522 | 2709037.9496 | 1232656.648
1 | 2709037.9496 | 1232656.648 | 2709047.6013 | 1232660.9695 | 2709051.2494 | 1232667.5638
2 | 2709095.7946 | 1232535.6581 | 2709037.9496 | 1232656.648
3 | 2709053.302 | 1232671.274 | 2709051.2494 | 1232667.5638
4 | 2709095.7946 | 1232535.6581 | 2709100.3282 | 1232536.9328
5 | 2709120.6061 | 1232542.6346 | 2709100.3282 | 1232536.9328
6 | 2709008.7329 | 1232920.189 | 2709009.4308 | 1232911.4617
7 | 2709009.4308 | 1232911.4617 | 2708977.2782 | 1232909.226
8 | 2709008.7329 | 1232920.189 | 2709095.2775 | 1233055.4688
9 | 2708977.2782 | 1232909.226 | 2708976.9262 | 1232918.0931
10 | 2708977.2782 | 1232909.226 | 2708943.767 | 1232906.7432
11 | 2709053.302 | 1232671.274 | 2709054.025 | 1232672.5809
12 | 2709061.5287 | 1232686.1443 | 2709054.025 | 1232672.5809
13 | 2709047.8023 | 1232696.2225 | 2709061.5287 | 1232686.1443
14 | 2709047.8023 | 1232696.2225 | 2709026.0198 | 1232688.8617 | 2709022.4229 | 1232687.9826
15 | 2709130.0274 | 1232545.2837 | 2709120.6061 | 1232542.6346
16 | 2709032.2409 | 1232843.817 | 2709006.5684 | 1232836.7519 | 2709002.5263 | 1232833.3418 | 2708998.3274 | 1232829.8065
17 | 2708998.3274 | 1232829.8065 | 2708993.6594 | 1232832.1826
18 | 2709032.2409 | 1232843.817 | 2709053.8668 | 1232849.7739 | 2709089.0423 | 1232859.3822
19 | 2709032.2409 | 1232843.817 | 2709027.8533 | 1232855.1008 | 2709027.369 | 1232859.2061 | 2709031.4871 | 1232859.7154 | 2709031.194 | 1232861.656 | 2709027.3943 | 1232861.1303 | 2709027.1706 | 1232862.8312
20 | 2708990.5681 | 1232833.7562 | 2708993.6594 | 1232832.1826
21 | 2709382.6534 | 1232733.3363 | 2709356.1105 | 1232745.1571 | 2709324.7489 | 1232778.6638
22 | 2709255.5899 | 1232807.679 | 2709266.0519 | 1232803.8017 | 2709277.7941 | 1232806.4862 | 2709285.9587 | 1232808.9271 | 2709294.616 | 1232810.5208 | 2709303.5934 | 1232807.8839 | 2709311.2575 | 1232800.8972 | 2709324.0041 | 1232779.4596 | 2709324.7489 | 1232778.6638
23 | 2709379.2278 | 1232673.4161 | 2709376.3306 | 1232716.4181 | 2709379.55 | 1232727.0744 | 2709382.6534 | 1232733.3363
24 | 2709255.5899 | 1232807.679 | 2709275.9098 | 1232908.9081
25 | 2709153.3933 | 1232874.8545 | 2709255.5899 | 1232807.679
26 | 2709379.2278 | 1232673.4161 | 2709373.4967 | 1232655.6192 | 2709360.9634 | 1232643.2347 | 2709331.6236 | 1232634.9998 | 2709306.5994 | 1232627.6562 | 2709297.2128 | 1232619.1771
27 | 2709275.9098 | 1232908.9081 | 2709294.0579 | 1232917.8153 | 2709309.2939 | 1232926.9358 | 2709320.097 | 1232932.4943 | 2709356.5616 | 1232947.3097 | 2709360.0302 | 1232948.7146
28 | 2709089.0423 | 1232859.3822 | 2709134.3076 | 1232871.7448 | 2709153.3933 | 1232874.8545
29 | 2709375.5405 | 1232954.9969 | 2709360.0302 | 1232948.7146
30 | 2709384.9354 | 1232958.8022 | 2709375.5405 | 1232954.9969
31 | 2709089.0423 | 1232859.3822 | 2709085.523 | 1232869.9813 | 2709085.0247 | 1232874.4312 | 2709088.6908 | 1232874.8098 | 2709088.5415 | 1232876.753 | 2709084.8128 | 1232876.4844 | 2709084.6983 | 1232877.7488
32 | 2709175.5908 | 1232558.0953 | 2709297.2128 | 1232619.1771
33 | 2709175.5908 | 1232558.0953 | 2709163.6172 | 1232554.7286
34 | 2709197.1577 | 1232526.5227 | 2709191.7715 | 1232522.8877 | 2709175.5908 | 1232558.0953
35 | 2709197.1577 | 1232526.5227 | 2709191.7715 | 1232522.8877 | 2709202.9184 | 1232498.6627
36 | 2709202.9184 | 1232498.6627 | 2709189.4627 | 1232493.5672 | 2709165.7818 | 1232488.0948 | 2709150.9608 | 1232482.2848 | 2709141.3157 | 1232478.5103
37 | 2709116.886 | 1233110.8526 | 2709133.8225 | 1233113.8545
38 | 2709092.3405 | 1233100.3835 | 2709111.7108 | 1233109.9353 | 2709116.886 | 1233110.8526
39 | 2709093.8841 | 1233090.6001 | 2709097.3715 | 1233068.4958 | 2709096.3549 | 1233059.9372 | 2709095.2775 | 1233055.4688
40 | 2709092.3405 | 1233100.3835 | 2709093.8841 | 1233090.6001
41 | 2709104.9198 | 1232460.8269 | 2709098.6792 | 1232457.5506 | 2709080.2315 | 1232444.4809
42 | 2709104.9198 | 1232460.8269 | 2709113.2289 | 1232465.1892
43 | 2709141.3157 | 1232478.5103 | 2709130.6577 | 1232474.3393 | 2709113.2289 | 1232465.1892
44 | 2709153.3569 | 1232551.8435 | 2709163.6172 | 1232554.7286
45 | 2709153.3569 | 1232551.8435 | 2709130.0274 | 1232545.2837
46 | 2708070.7825 | 1233055.5551 | 2707915.0139 | 1233042.2481
47 | 2708070.7825 | 1233055.5551 | 2708093.3483 | 1233054.8093 | 2708112.2219 | 1233059.4467
48 | 2708070.7825 | 1233055.5551 | 2708074.0437 | 1233112.0096
49 | 2708112.2219 | 1233059.4467 | 2708117.5417 | 1233060.7538 | 2708127.0733 | 1233064.4109
50 | 2708074.0437 | 1233112.0096 | 2708074.8426 | 1233125.8383 | 2708075.28 | 1233133.4298 | 2708078.1366 | 1233146.6585 | 2708086.1615 | 1233154.9547
51 | 2708483.5579 | 1232965.3716 | 2708465.0368 | 1233138.1549
52 | 2708592.2029 | 1232991.7978 | 2708582.1379 | 1232984.7752 | 2708567.3094 | 1232980.6568 | 2708554.2946 | 1232975.504 | 2708536.8163 | 1232973.828 | 2708527.7527 | 1232973.7514 | 2708514.537 | 1232973.3765 | 2708498.6145 | 1232971.5177 | 2708494.2404 | 1232970.1035 | 2708483.5579 | 1232965.3716
53 | 2708576.5331 | 1233215.5379 | 2708465.0368 | 1233138.1549
54 | 2708460.7018 | 1233141.6563 | 2708465.0368 | 1233138.1549
55 | 2708611.1033 | 1232996.0464 | 2708592.2029 | 1232991.7978
56 | 2708178.7459 | 1233001.3421 | 2708167.3511 | 1233017.873
57 | 2708178.7459 | 1233001.3421 | 2708181.3136 | 1232997.6169
58 | 2708148.3308 | 1233067.9639 | 2708165.4596 | 1233020.6171 | 2708167.3511 | 1233017.873
59 | 2708181.3136 | 1232997.6169 | 2708184.6337 | 1232992.8002 | 2708185.0886 | 1232988.1007
60 | 2708146.8713 | 1233072.0071 | 2708148.3308 | 1233067.9639
61 | 2708146.8713 | 1233072.0071 | 2708149.8141 | 1233072.8957
62 | 2708146.8713 | 1233072.0071 | 2708140.1673 | 1233069.4349
63 | 2708188.3699 | 1233084.5385 | 2708149.8141 | 1233072.8957
64 | 2708140.1673 | 1233069.4349 | 2708127.0733 | 1233064.4109
65 | 2708188.3699 | 1233084.5385 | 2708185.9638 | 1233092.3229 | 2708186.3778 | 1233103.2722 | 2708189.836 | 1233106.8467
66 | 2708228.5437 | 1233141.0909 | 2708229.8309 | 1233126.1363 | 2708193.5506 | 1233110.6862 | 2708189.836 | 1233106.8467
67 | 2708228.5437 | 1233141.0909 | 2708334.3607 | 1233114.1671
68 | 2708334.3607 | 1233114.1671 | 2708353.9098 | 1233118.3156
69 | 2708353.9098 | 1233118.3156 | 2708369.3201 | 1233121.5858
70 | 2708369.3201 | 1233121.5858 | 2708377.774 | 1233123.3797
71 | 2708385.4823 | 1233125.0155 | 2708377.774 | 1233123.3797
72 | 2708460.7018 | 1233141.6563 | 2708451.4732 | 1233139.0192 | 2708385.4823 | 1233125.0155
73 | 2708599.9877 | 1233196.8307 | 2708593.1508 | 1233218.3 | 2708576.5331 | 1233215.5379
74 | 2708599.9877 | 1233196.8307 | 2708627.5226 | 1233207.9647
75 | 2708630.6712 | 1233204.2797 | 2708643.259 | 1233209.2309 | 2708688.4623 | 1233230.2624 | 2708706.4691 | 1233239.7967
76 | 2708712.5964 | 1233243.0409 | 2708706.4691 | 1233239.7967
77 | 2708712.5964 | 1233243.0409 | 2708715.4042 | 1233244.5276
78 | 2708611.1033 | 1232996.0464 | 2708622.7473 | 1232997.4714 | 2708631.4262 | 1232996.6293 | 2708640.9375 | 1232993.7565 | 2708649.6926 | 1232989.1686 | 2708658.5274 | 1232983.9483
79 | 2708658.5274 | 1232983.9483 | 2708668.4187 | 1232978.1024 | 2708670.7385 | 1232975.0758 | 2708671.8966 | 1232971.383 | 2708673.7542 | 1232953.0474 | 2708675.6354 | 1232947.0883 | 2708679.0867 | 1232941.4026 | 2708685.1072 | 1232938.099 | 2708696.3403 | 1232934.6684 | 2708702.6921 | 1232927.3345
80 | 2708722.4256 | 1233248.2454 | 2708715.4042 | 1233244.5276
81 | 2708702.6921 | 1232927.3345 | 2708725.0047 | 1232915.2222 | 2708736.8106 | 1232908.2217 | 2708747.1147 | 1232900.5265 | 2708751.969 | 1232895.1802
82 | 2708702.6921 | 1232927.3345 | 2708688.9781 | 1232931.0088 | 2708685.7569 | 1232931.494
83 | 2708773.6286 | 1233295.4259 | 2708761.8973 | 1233276.8859 | 2708754.6469 | 1233268.38 | 2708742.4681 | 1233258.9722 | 2708730.3801 | 1233252.4572 | 2708722.4256 | 1233248.2454
84 | 2708627.5226 | 1233207.9647 | 2708641.5202 | 1233213.6248 | 2708681.3259 | 1233231.6548
85 | 2708681.3259 | 1233231.6548 | 2708686.5458 | 1233234.0191 | 2708708.7391 | 1233245.6167
86 | 2708730.0966 | 1233256.7775 | 2708708.7391 | 1233245.6167
87 | 2708730.0966 | 1233256.7775 | 2708738.9868 | 1233261.3325 | 2708758.8669 | 1233278.6095 | 2708764.7385 | 1233287.1457 | 2708771.2196 | 1233297.1276 | 2708773.6286 | 1233295.4259
88 | 2709011.1686 | 1233087.0507 | 2709006.229 | 1233083.4463 | 2709000.0758 | 1233081.5987 | 2708998.4199 | 1233081.2311
89 | 2709011.1686 | 1233087.0507 | 2709037.8724 | 1233095.6249 | 2709043.7218 | 1233095.9617
90 | 2709053.7215 | 1233096.5374 | 2709043.7218 | 1233095.9617
91 | 2709053.7215 | 1233096.5374 | 2709060.5986 | 1233096.9333
92 | 2708754.9084 | 1232880.6204 | 2708754.866 | 1232887.903 | 2708752.5868 | 1232894.4997 | 2708751.969 | 1232895.1802
93 | 2708639.8153 | 1232924.4847 | 2708643.8522 | 1232927.1476 | 2708652.3829 | 1232932.7633 | 2708667.3881 | 1232934.261 | 2708685.7569 | 1232931.494
94 | 2709064.4182 | 1233097.1532 | 2709060.5986 | 1233096.9333
95 | 2709064.4182 | 1233097.1532 | 2709078.5913 | 1233097.9692
96 | 2709090.3881 | 1233099.4165 | 2709088.6332 | 1233098.5474 | 2709078.5913 | 1233097.9692
97 | 2709092.3405 | 1233100.3835 | 2709090.3881 | 1233099.4165
98 | 2708505.1383 | 1232838.4786 | 2708488.6463 | 1232880.6376
99 | 2708518.4857 | 1232846.1043 | 2708505.1383 | 1232838.4786
100 | 2708505.1383 | 1232838.4786 | 2708519.5613 | 1232806.974
101 | 2708505.1383 | 1232838.4786 | 2708483.4531 | 1232826.0894
102 | 2708525.2366 | 1232849.9613 | 2708518.4857 | 1232846.1043
103 | 2708519.5613 | 1232806.974 | 2708524.8069 | 1232809.6051 | 2708535.9828 | 1232813.156
104 | 2708519.5613 | 1232806.974 | 2708510.4152 | 1232802.146
105 | 2708461.9927 | 1232813.8286 | 2708483.4531 | 1232826.0894
106 | 2708754.9084 | 1232880.6204 | 2708767.2398 | 1232883.0981
107 | 2708754.9084 | 1232880.6204 | 2708750.3717 | 1232876.0895 | 2708740.9465 | 1232872.1864
108 | 2708630.3297 | 1232916.4772 | 2708635.3218 | 1232921.5207 | 2708639.8153 | 1232924.4847
109 | 2708493.9457 | 1232788.0475 | 2708492.3808 | 1232790.7988 | 2708503.2617 | 1232798.3699 | 2708510.4152 | 1232802.146
110 | 2708530.4369 | 1232852.9323 | 2708525.2366 | 1232849.9613
111 | 2708554.8957 | 1232818.539 | 2708552.5226 | 1232818.0287 | 2708546.5297 | 1232816.507 | 2708535.9828 | 1232813.156
112 | 2708538.1425 | 1232857.3347 | 2708530.4369 | 1232852.9323
113 | 2708558.9649 | 1232819.4141 | 2708554.8957 | 1232818.539
114 | 2708551.4065 | 1232863.9943 | 2708544.2656 | 1232860.833 | 2708538.1425 | 1232857.3347
115 | 2708558.7625 | 1232867.2508 | 2708551.4065 | 1232863.9943
116 | 2708623.8254 | 1232909.906 | 2708603.8238 | 1232889.6985 | 2708589.6581 | 1232880.377
117 | 2708570.0247 | 1232872.1906 | 2708589.6581 | 1232880.377 | 2708589.6581 | 1232880.377
118 | 2708623.8254 | 1232909.906 | 2708625.6328 | 1232911.732
119 | 2708570.0247 | 1232872.1906 | 2708568.2378 | 1232871.4456 | 2708564.359 | 1232869.7284
120 | 2708630.3297 | 1232916.4772 | 2708625.6328 | 1232911.732
121 | 2708564.359 | 1232869.7284 | 2708558.7625 | 1232867.2508
122 | 2708616.461 | 1232834.5933 | 2708615.0455 | 1232837.9764
123 | 2708628.3114 | 1232806.2709 | 2708616.461 | 1232834.5933
124 | 2708628.3114 | 1232806.2709 | 2708644.68 | 1232813.5756 | 2708660.2065 | 1232818.367
125 | 2708699.7796 | 1232830.7405 | 2708667.7768 | 1232820.7032 | 2708660.2065 | 1232818.367
126 | 2708699.7796 | 1232830.7405 | 2708699.1258 | 1232845.7734
127 | 2708699.1258 | 1232845.7734 | 2708699.1258 | 1232845.7734 | 2708706.2647 | 1232856.679 | 2708708.4494 | 1232857.6616
128 | 2708708.4494 | 1232857.6616 | 2708717.2043 | 1232861.5994
129 | 2708775.7591 | 1232783.761 | 2708789.0942 | 1232789.1657
130 | 2708789.0942 | 1232789.1657 | 2708810.7227 | 1232797.9318
131 | 2708737.8656 | 1232870.8923 | 2708717.2043 | 1232861.5994
132 | 2708737.8656 | 1232870.8923 | 2708738.3759 | 1232871.1218 | 2708740.9465 | 1232872.1864
133 | 2708796.9753 | 1232890.2532 | 2708796.9753 | 1232890.2532 | 2708767.9394 | 1232883.2387 | 2708767.2398 | 1232883.0981
134 | 2708812.0416 | 1232798.4664 | 2708810.7227 | 1232797.9318
135 | 2708796.9753 | 1232890.2532 | 2708800.1137 | 1232890.467
136 | 2708800.1137 | 1232890.467 | 2708829.6269 | 1232892.4775
137 | 2708829.6269 | 1232892.4775 | 2708831.8792 | 1232892.6309
138 | 2708852.0587 | 1232893.8157 | 2708836.9422 | 1232892.9758 | 2708831.8792 | 1232892.6309
139 | 2708812.0416 | 1232798.4664 | 2708833.8565 | 1232807.308
140 | 2708833.8565 | 1232807.308 | 2708838.658 | 1232809.2541 | 2708857.6898 | 1232816.1366
141 | 2708852.0587 | 1232893.8157 | 2708866.2055 | 1232894.6018 | 2708866.2165 | 1232894.6022
142 | 2708857.6898 | 1232816.1366 | 2708869.331 | 1232820.3465 | 2708885.4408 | 1232822.7883
143 | 2708866.2165 | 1232894.6022 | 2708873.8134 | 1232894.8642
144 | 2708898.9813 | 1232895.9677 | 2708895.7828 | 1232895.6221 | 2708873.8134 | 1232894.8642
145 | 2708885.4408 | 1232822.7883 | 2708910.0104 | 1232826.5125
146 | 2708856.0717 | 1232840.1492 | 2708884.4993 | 1232839.019
147 | 2708884.4993 | 1232839.019 | 2708914.8708 | 1232837.8116
148 | 2708898.9813 | 1232895.9677 | 2708906.9387 | 1232896.8274 | 2708912.4402 | 1232898.8237
149 | 2708943.767 | 1232906.7432 | 2708933.6465 | 1232905.2455 | 2708915.6204 | 1232899.9778 | 2708912.4402 | 1232898.8237
150 | 2708910.0104 | 1232826.5125 | 2708920.9887 | 1232828.1766 | 2708934.3883 | 1232830.2154
151 | 2708960.1503 | 1232836.0114 | 2708914.8708 | 1232837.8116
152 | 2708944.7958 | 1232915.8913 | 2708943.767 | 1232906.7432
153 | 2708943.767 | 1232906.7432 | 2708956.4161 | 1232860.8176
154 | 2708934.3883 | 1232830.2154 | 2708958.5926 | 1232833.8981
155 | 2708960.1503 | 1232836.0114 | 2708961.0389 | 1232854.453 | 2708957.3982 | 1232858.0557 | 2708956.4161 | 1232860.8176
156 | 2708960.1503 | 1232836.0114 | 2708969.9345 | 1232835.6238
157 | 2708969.9345 | 1232835.6238 | 2708958.5926 | 1232833.8981
158 | 2708990.5681 | 1232833.7562 | 2708969.9345 | 1232835.6238
159 | 2708990.5681 | 1232833.7562 | 2708994.1773 | 1232844.6641 | 2708994.2973 | 1232852.9838 | 2708989.8624 | 1232858.5957 | 2708989.8736 | 1232859.1692
160 | 2709027.1706 | 1232862.8312 | 2709027.1214 | 1232863.2047 | 2709030.7257 | 1232863.6489 | 2709030.5999 | 1232865.2869
161 | 2709084.6983 | 1232877.7488 | 2709084.6419 | 1232878.3716 | 2709088.4221 | 1232878.719 | 2709088.3862 | 1232879.13

## bus_geodata
| x | y | coords
0 | 2709029.4719 | 1232652.8522
1 | 2709037.9496 | 1232656.648
2 | 2709051.2494 | 1232667.5638
3 | 2709095.7946 | 1232535.6581
4 | 2709100.3282 | 1232536.9328
5 | 2709009.4308 | 1232911.4617
6 | 2709008.7329 | 1232920.189
7 | 2708977.2783 | 1232909.226
8 | 2709053.302 | 1232671.274
9 | 2709054.025 | 1232672.5809
10 | 2709061.5287 | 1232686.1443
11 | 2709047.8023 | 1232696.2225
12 | 2709022.4229 | 1232687.9826
13 | 2709120.6061 | 1232542.6346
14 | 2708998.3274 | 1232829.8065
15 | 2709032.2409 | 1232843.817
16 | 2708993.6594 | 1232832.1826
17 | 2709324.7489 | 1232778.6638
18 | 2709382.6534 | 1232733.3363
19 | 2709255.5899 | 1232807.679
20 | 2709379.2278 | 1232673.4161
21 | 2709275.9098 | 1232908.9081
22 | 2709153.3933 | 1232874.8545
23 | 2709360.0302 | 1232948.7146
24 | 2709375.5405 | 1232954.9969
25 | 2709384.9354 | 1232958.8022
26 | 2709089.0423 | 1232859.3822
27 | 2709297.2128 | 1232619.1771
28 | 2709175.5908 | 1232558.0953
29 | 2709197.1577 | 1232526.5227
30 | 2709202.9184 | 1232498.6627
31 | 2709133.8225 | 1233113.8545
32 | 2709116.886 | 1233110.8526
33 | 2709095.2775 | 1233055.4688
34 | 2709093.8841 | 1233090.6001
35 | 2709080.2315 | 1232444.4809
36 | 2709104.9198 | 1232460.8269
37 | 2709113.2289 | 1232465.1892
38 | 2709141.3157 | 1232478.5103
39 | 2709163.6172 | 1232554.7286
40 | 2709153.3569 | 1232551.8435
41 | 2709130.0274 | 1232545.2837
42 | 2707915.0139 | 1233042.2481
43 | 2708070.7825 | 1233055.5551
44 | 2708112.2219 | 1233059.4467
45 | 2708074.0437 | 1233112.0096
46 | 2708483.5579 | 1232965.3716
47 | 2708465.0368 | 1233138.1549
48 | 2708592.2029 | 1232991.7978
49 | 2708178.7459 | 1233001.3421
50 | 2708167.3511 | 1233017.873
51 | 2708181.3136 | 1232997.6169
52 | 2708148.3308 | 1233067.9639
53 | 2708185.0886 | 1232988.1007
54 | 2708146.8713 | 1233072.0071
55 | 2708149.8141 | 1233072.8957
56 | 2708140.1673 | 1233069.4349
57 | 2708188.3699 | 1233084.5385
58 | 2708127.0733 | 1233064.4109
59 | 2708086.1615 | 1233154.9547
60 | 2708189.836 | 1233106.8467
61 | 2708228.5437 | 1233141.0909
62 | 2708334.3607 | 1233114.1671
63 | 2708353.9098 | 1233118.3156
64 | 2708369.3201 | 1233121.5858
65 | 2708377.774 | 1233123.3797
66 | 2708385.4823 | 1233125.0155
67 | 2708460.7018 | 1233141.6563
68 | 2708576.5331 | 1233215.5379
69 | 2708599.9877 | 1233196.8307
70 | 2708630.6712 | 1233204.2797
71 | 2708706.4691 | 1233239.7967
72 | 2708712.5964 | 1233243.0409
73 | 2708611.1033 | 1232996.0464
74 | 2708658.5274 | 1232983.9483
75 | 2708715.4042 | 1233244.5276
76 | 2708702.6921 | 1232927.3345
77 | 2708722.4256 | 1233248.2454
78 | 2708627.5226 | 1233207.9647
79 | 2708681.3259 | 1233231.6548
80 | 2708708.7391 | 1233245.6167
81 | 2708730.0966 | 1233256.7775
82 | 2708773.6286 | 1233295.4259
83 | 2708998.4199 | 1233081.2311
84 | 2709011.1686 | 1233087.0507
85 | 2709043.7218 | 1233095.9617
86 | 2709053.7215 | 1233096.5374
87 | 2708751.969 | 1232895.1802
88 | 2708685.7569 | 1232931.494
89 | 2709060.5986 | 1233096.9333
90 | 2709064.4182 | 1233097.1532
91 | 2709078.5913 | 1233097.9692
92 | 2709090.3881 | 1233099.4165
93 | 2709092.3405 | 1233100.3835
94 | 2708488.6463 | 1232880.6376
95 | 2708505.1383 | 1232838.4786
96 | 2708518.4857 | 1232846.1043
97 | 2708519.5613 | 1232806.974
98 | 2708483.4531 | 1232826.0894
99 | 2708754.9084 | 1232880.6204
100 | 2708639.8153 | 1232924.4847
101 | 2708461.9927 | 1232813.8286
102 | 2708510.4152 | 1232802.146
103 | 2708493.9457 | 1232788.0475
104 | 2708525.2366 | 1232849.9613
105 | 2708535.9828 | 1232813.156
106 | 2708530.4369 | 1232852.9323
107 | 2708554.8957 | 1232818.539
108 | 2708558.9649 | 1232819.4141
109 | 2708538.1425 | 1232857.3347
110 | 2708551.4065 | 1232863.9943
111 | 2708589.6581 | 1232880.377
112 | 2708623.8254 | 1232909.906
113 | 2708570.0247 | 1232872.1906
114 | 2708625.6328 | 1232911.732
115 | 2708564.359 | 1232869.7284
116 | 2708630.3297 | 1232916.4772
117 | 2708558.7625 | 1232867.2508
118 | 2708616.461 | 1232834.5933
119 | 2708615.0455 | 1232837.9764
120 | 2708628.3114 | 1232806.2709
121 | 2708660.2065 | 1232818.367
122 | 2708699.7796 | 1232830.7405
123 | 2708699.1258 | 1232845.7734
124 | 2708708.4494 | 1232857.6616
125 | 2708775.7591 | 1232783.761
126 | 2708789.0942 | 1232789.1657
127 | 2708717.2043 | 1232861.5994
128 | 2708737.8656 | 1232870.8923
129 | 2708740.9465 | 1232872.1864
130 | 2708767.2398 | 1232883.0981
131 | 2708810.7227 | 1232797.9318
132 | 2708796.9753 | 1232890.2532
133 | 2708800.1137 | 1232890.467
134 | 2708829.6269 | 1232892.4775
135 | 2708831.8792 | 1232892.6309
136 | 2708812.0416 | 1232798.4664
137 | 2708833.8565 | 1232807.308
138 | 2708852.0587 | 1232893.8157
139 | 2708857.6898 | 1232816.1366
140 | 2708866.2165 | 1232894.6022
141 | 2708873.8134 | 1232894.8642
142 | 2708885.4408 | 1232822.7883
143 | 2708856.0717 | 1232840.1492
144 | 2708884.4993 | 1232839.019
145 | 2708898.9813 | 1232895.9677
146 | 2708912.4402 | 1232898.8237
147 | 2708910.0104 | 1232826.5125
148 | 2708914.8708 | 1232837.8116
149 | 2708943.767 | 1232906.7432
150 | 2708934.3883 | 1232830.2154
151 | 2708960.1503 | 1232836.0114
152 | 2708958.5926 | 1232833.8981
153 | 2708969.9345 | 1232835.6238
154 | 2708990.5681 | 1232833.7562
155 | 2708944.7958 | 1232915.8913
156 | 2708956.4161 | 1232860.8176
157 | 2708989.8736 | 1232859.1692
158 | 2708976.9262 | 1232918.0931
159 | 2709027.1706 | 1232862.8312
160 | 2709084.6983 | 1232877.7488
161 | 2709030.5999 | 1232865.2869
162 | 2709088.3862 | 1232879.13
163 | 2708754.9084 | 1232880.6204

## line_std_types
| c_nf_per_km | r_ohm_per_km | x_ohm_per_km | max_i_ka | type | q_mm2 | alpha | voltage_rating
NAYY 4x50 SE | 210 | 0.642 | 0.083 | 0.142 | cs | 50 | 0.00403 | LV
NAYY 4x120 SE | 264 | 0.225 | 0.08 | 0.242 | cs | 120 | 0.00403 | LV
NAYY 4x150 SE | 261 | 0.208 | 0.08 | 0.27 | cs | 150 | 0.00403 | LV
NA2XS2Y 1x95 RM/25 12/20 kV | 216 | 0.313 | 0.132 | 0.252 | cs | 95 | 0.00403 | MV
NA2XS2Y 1x185 RM/25 12/20 kV | 273 | 0.161 | 0.117 | 0.362 | cs | 185 | 0.00403 | MV
NA2XS2Y 1x240 RM/25 12/20 kV | 304 | 0.122 | 0.112 | 0.421 | cs | 240 | 0.00403 | MV
NA2XS2Y 1x95 RM/25 6/10 kV | 315 | 0.313 | 0.123 | 0.249 | cs | 95 | 0.00403 | MV
NA2XS2Y 1x185 RM/25 6/10 kV | 406 | 0.161 | 0.11 | 0.358 | cs | 185 | 0.00403 | MV
NA2XS2Y 1x240 RM/25 6/10 kV | 456 | 0.122 | 0.105 | 0.416 | cs | 240 | 0.00403 | MV
NA2XS2Y 1x150 RM/25 12/20 kV | 250 | 0.206 | 0.116 | 0.319 | cs | 150 | 0.00403 | MV
NA2XS2Y 1x120 RM/25 12/20 kV | 230 | 0.253 | 0.119 | 0.283 | cs | 120 | 0.00403 | MV
NA2XS2Y 1x70 RM/25 12/20 kV | 190 | 0.443 | 0.132 | 0.22 | cs | 70 | 0.00403 | MV
NA2XS2Y 1x150 RM/25 6/10 kV | 360 | 0.206 | 0.11 | 0.315 | cs | 150 | 0.00403 | MV
NA2XS2Y 1x120 RM/25 6/10 kV | 340 | 0.253 | 0.113 | 0.28 | cs | 120 | 0.00403 | MV
NA2XS2Y 1x70 RM/25 6/10 kV | 280 | 0.443 | 0.123 | 0.217 | cs | 70 | 0.00403 | MV
N2XS(FL)2Y 1x120 RM/35 64/110 kV | 112 | 0.153 | 0.166 | 0.366 | cs | 120 | 0.00393 | HV
N2XS(FL)2Y 1x185 RM/35 64/110 kV | 125 | 0.099 | 0.156 | 0.457 | cs | 185 | 0.00393 | HV
N2XS(FL)2Y 1x240 RM/35 64/110 kV | 135 | 0.075 | 0.149 | 0.526 | cs | 240 | 0.00393 | HV
N2XS(FL)2Y 1x300 RM/35 64/110 kV | 144 | 0.06 | 0.144 | 0.588 | cs | 300 | 0.00393 | HV
15-AL1/3-ST1A 0.4 | 11 | 1.8769 | 0.35 | 0.105 | ol | 16 | 0.00403 | LV
24-AL1/4-ST1A 0.4 | 11.25 | 1.2012 | 0.335 | 0.14 | ol | 24 | 0.00403 | LV
48-AL1/8-ST1A 0.4 | 12.2 | 0.5939 | 0.3 | 0.21 | ol | 48 | 0.00403 | LV
94-AL1/15-ST1A 0.4 | 13.2 | 0.306 | 0.29 | 0.35 | ol | 94 | 0.00403 | LV
34-AL1/6-ST1A 10.0 | 9.7 | 0.8342 | 0.36 | 0.17 | ol | 34 | 0.00403 | MV
48-AL1/8-ST1A 10.0 | 10.1 | 0.5939 | 0.35 | 0.21 | ol | 48 | 0.00403 | MV
70-AL1/11-ST1A 10.0 | 10.4 | 0.4132 | 0.339 | 0.29 | ol | 70 | 0.00403 | MV
94-AL1/15-ST1A 10.0 | 10.75 | 0.306 | 0.33 | 0.35 | ol | 94 | 0.00403 | MV
122-AL1/20-ST1A 10.0 | 11.1 | 0.2376 | 0.323 | 0.41 | ol | 122 | 0.00403 | MV
149-AL1/24-ST1A 10.0 | 11.25 | 0.194 | 0.315 | 0.47 | ol | 149 | 0.00403 | MV
34-AL1/6-ST1A 20.0 | 9.15 | 0.8342 | 0.382 | 0.17 | ol | 34 | 0.00403 | MV
48-AL1/8-ST1A 20.0 | 9.5 | 0.5939 | 0.372 | 0.21 | ol | 48 | 0.00403 | MV
70-AL1/11-ST1A 20.0 | 9.7 | 0.4132 | 0.36 | 0.29 | ol | 70 | 0.00403 | MV
94-AL1/15-ST1A 20.0 | 10 | 0.306 | 0.35 | 0.35 | ol | 94 | 0.00403 | MV
122-AL1/20-ST1A 20.0 | 10.3 | 0.2376 | 0.344 | 0.41 | ol | 122 | 0.00403 | MV
149-AL1/24-ST1A 20.0 | 10.5 | 0.194 | 0.337 | 0.47 | ol | 149 | 0.00403 | MV
184-AL1/30-ST1A 20.0 | 10.75 | 0.1571 | 0.33 | 0.535 | ol | 184 | 0.00403 | MV
243-AL1/39-ST1A 20.0 | 11 | 0.1188 | 0.32 | 0.645 | ol | 243 | 0.00403 | MV
48-AL1/8-ST1A 110.0 | 8 | 0.5939 | 0.46 | 0.21 | ol | 48 | 0.00403 | HV
70-AL1/11-ST1A 110.0 | 8.4 | 0.4132 | 0.45 | 0.29 | ol | 70 | 0.00403 | HV
94-AL1/15-ST1A 110.0 | 8.65 | 0.306 | 0.44 | 0.35 | ol | 94 | 0.00403 | HV
122-AL1/20-ST1A 110.0 | 8.5 | 0.2376 | 0.43 | 0.41 | ol | 122 | 0.00403 | HV
149-AL1/24-ST1A 110.0 | 8.75 | 0.194 | 0.41 | 0.47 | ol | 149 | 0.00403 | HV
184-AL1/30-ST1A 110.0 | 8.8 | 0.1571 | 0.4 | 0.535 | ol | 184 | 0.00403 | HV
243-AL1/39-ST1A 110.0 | 9 | 0.1188 | 0.39 | 0.645 | ol | 243 | 0.00403 | HV
305-AL1/39-ST1A 110.0 | 9.2 | 0.0949 | 0.38 | 0.74 | ol | 305 | 0.00403 | HV
490-AL1/64-ST1A 110.0 | 9.75 | 0.059 | 0.37 | 0.96 | ol | 490 | 0.00403 | HV
679-AL1/86-ST1A 110.0 | 9.95 | 0.042 | 0.36 | 1.15 | ol | 679 | 0.00403 | HV
490-AL1/64-ST1A 220.0 | 10 | 0.059 | 0.285 | 0.96 | ol | 490 | 0.00403 | HV
679-AL1/86-ST1A 220.0 | 11.7 | 0.042 | 0.275 | 1.15 | ol | 679 | 0.00403 | HV
490-AL1/64-ST1A 380.0 | 11 | 0.059 | 0.253 | 0.96 | ol | 490 | 0.00403 | HV
679-AL1/86-ST1A 380.0 | 14.6 | 0.042 | 0.25 | 1.15 | ol | 679 | 0.00403 | HV

## trafo_std_types
| i0_percent | pfe_kw | vkr_percent | sn_mva | vn_lv_kv | vn_hv_kv | vk_percent | shift_degree | vector_group | tap_side | tap_neutral | tap_min | tap_max | tap_step_degree | tap_step_percent | tap_phase_shifter
160 MVA 380/110 kV | 0.06 | 60 | 0.25 | 160 | 110 | 380 | 12.2 | 0 | Yy0 | hv | 0 | -9 | 9 | 0 | 1.5 | FALSE
100 MVA 220/110 kV | 0.06 | 55 | 0.26 | 100 | 110 | 220 | 12 | 0 | Yy0 | hv | 0 | -9 | 9 | 0 | 1.5 | FALSE
63 MVA 110/20 kV | 0.04 | 22 | 0.32 | 63 | 20 | 110 | 18 | 150 | YNd5 | hv | 0 | -9 | 9 | 0 | 1.5 | FALSE
40 MVA 110/20 kV | 0.05 | 18 | 0.34 | 40 | 20 | 110 | 16.2 | 150 | YNd5 | hv | 0 | -9 | 9 | 0 | 1.5 | FALSE
25 MVA 110/20 kV | 0.07 | 14 | 0.41 | 25 | 20 | 110 | 12 | 150 | YNd5 | hv | 0 | -9 | 9 | 0 | 1.5 | FALSE
63 MVA 110/10 kV | 0.04 | 22 | 0.32 | 63 | 10 | 110 | 18 | 150 | YNd5 | hv | 0 | -9 | 9 | 0 | 1.5 | FALSE
40 MVA 110/10 kV | 0.05 | 18 | 0.34 | 40 | 10 | 110 | 16.2 | 150 | YNd5 | hv | 0 | -9 | 9 | 0 | 1.5 | FALSE
25 MVA 110/10 kV | 0.07 | 14 | 0.41 | 25 | 10 | 110 | 12 | 150 | YNd5 | hv | 0 | -9 | 9 | 0 | 1.5 | FALSE
0.25 MVA 20/0.4 kV | 0.32 | 0.8 | 1.44 | 0.25 | 0.4 | 20 | 6 | 150 | Yzn5 | hv | 0 | -2 | 2 | 0 | 2.5 | FALSE
0.4 MVA 20/0.4 kV | 0.3375 | 1.35 | 1.425 | 0.4 | 0.4 | 20 | 6 | 150 | Dyn5 | hv | 0 | -2 | 2 | 0 | 2.5 | FALSE
0.63 MVA 20/0.4 kV | 0.2619 | 1.65 | 1.206 | 0.63 | 0.4 | 20 | 6 | 150 | Dyn5 | hv | 0 | -2 | 2 | 0 | 2.5 | FALSE
0.25 MVA 10/0.4 kV | 0.24 | 0.6 | 1.2 | 0.25 | 0.4 | 10 | 4 | 150 | Dyn5 | hv | 0 | -2 | 2 | 0 | 2.5 | FALSE
0.4 MVA 10/0.4 kV | 0.2375 | 0.95 | 1.325 | 0.4 | 0.4 | 10 | 4 | 150 | Dyn5 | hv | 0 | -2 | 2 | 0 | 2.5 | FALSE
0.63 MVA 10/0.4 kV | 0.1873 | 1.18 | 1.0794 | 0.63 | 0.4 | 10 | 4 | 150 | Dyn5 | hv | 0 | -2 | 2 | 0 | 2.5 | FALSE

## trafo3w_std_types
| sn_hv_mva | sn_mv_mva | sn_lv_mva | vn_hv_kv | vn_mv_kv | vn_lv_kv | vk_hv_percent | vk_mv_percent | vk_lv_percent | vkr_hv_percent | vkr_mv_percent | vkr_lv_percent | pfe_kw | i0_percent | shift_mv_degree | shift_lv_degree | vector_group | tap_side | tap_neutral | tap_min | tap_max | tap_step_percent
63/25/38 MVA 110/20/10 kV | 63 | 25 | 38 | 110 | 20 | 10 | 10.4 | 10.4 | 10.4 | 0.28 | 0.32 | 0.35 | 35 | 0.89 | 0 | 0 | YN0yn0yn0 | hv | 0 | -10 | 10 | 1.2
63/25/38 MVA 110/10/10 kV | 63 | 25 | 38 | 110 | 10 | 10 | 10.4 | 10.4 | 10.4 | 0.28 | 0.32 | 0.35 | 35 | 0.89 | 0 | 0 | YN0yn0yn0 | hv | 0 | -10 | 10 | 1.2

## fuse_std_types
| fuse_type | i_rated_a | t_avg | t_min | t_total | x_avg | x_min | x_total
HV 100A | HV 100A | 100 | 0 | [10.0, 3.64, 0.854, 0.281, 0.1, 0.0531, 0.022, 0.01] | [10.0, 4.267, 1.21, 0.403, 0.1, 0.058, 0.022, 0.01] | 0 | [300.0, 350.0, 450.0, 550.0, 700.0, 850.0, 1200.0, 1752.0] | [600.0, 700.0, 900.0, 1150.0, 1665.0, 2000.0, 3000.0, 4313.0]
HV 10A | HV 10A | 10 | 0 | [10.0, 1675.0, 0.344, 0.156, 0.1, 0.0417, 0.0171, 0.01] | [10.0, 1.3, 0.3, 0.155, 0.1, 0.0555, 0.023, 0.01] | 0 | [30.0, 32.0, 35.0, 37.0, 39.0, 50.0, 70.0, 88.0] | [60.0, 70.0, 80.0, 87.0, 94.0, 110.0, 150.0, 216.0]
HV 125A | HV 125A | 125 | 0 | [10.0, 1.82, 0.344, 0.1, 0.0467, 0.0269, 0.01] | [10.0, 2.478, 0.426, 0.1, 0.0427, 0.0211, 0.01] | 0 | [375.0, 500.0, 700.0, 925.0, 1200.0, 1500.0, 2341.0] | [750.0, 1000.0, 1500.0, 2200.0, 3000.0, 4000.0, 5765.0]
HV 160A | HV 160A | 160 | 0 | [10.0, 4.15, 1.03, 0.198, 0.1, 0.051, 0.0172, 0.01] | [10.0, 2.3, 0.734, 0.274, 0.1, 0.046, 0.0177, 0.01] | 0 | [480.0, 550.0, 700.0, 1000.0, 1260.0, 1600.0, 2500.0, 3227.0] | [960.0, 1300.0, 1700.0, 2200.0, 2996.0, 4000.0, 6000.0, 7946.0]
HV 16A | HV 16A | 16 | 0 | [10.0, 0.352, 0.164, 0.1, 0.0649, 0.0342, 0.01] | [10.0, 2.34, 0.722, 0.181, 0.1, 0.055, 0.0296, 0.01] | 0 | [48.0, 60.0, 65.0, 71.0, 80.0, 100.0, 162.0] | [96.0, 110.0, 125.0, 150.0, 168.0, 200.0, 250.0, 398.0]
HV 200A | HV 200A | 200 | 0 | [10.0, 4.267, 1.21, 0.403, 0.1, 0.058, 0.022, 0.01] | [10.0, 3.73, 1.654, 0.328, 0.1, 0.0531, 0.019, 0.01] | 0 | [600.0, 700.0, 900.0, 1150.0, 1665.0, 2000.0, 3000.0, 4313.0] | [1200.0, 1500.0, 1800.0, 2700.0, 3960.0, 5000.0, 7500.0, 10620.0]
HV 20A | HV 20A | 20 | 0 | [10.0, 1.3, 0.3, 0.155, 0.1, 0.0555, 0.023, 0.01] | [10.0, 1.3, 0.161, 0.1, 0.0611, 0.0399, 0.0141, 0.01] | 0 | [60.0, 70.0, 80.0, 87.0, 94.0, 110.0, 150.0, 216.0] | [120.0, 150.0, 200.0, 223.0, 260.0, 300.0, 450.0, 532.0]
HV 25A | HV 25A | 25 | 0 | [10.0, 2.512, 0.833, 0.299, 0.1, 0.0372, 0.0223, 0.01] | [10.0, 3.125, 0.597, 0.198, 0.1, 0.0378, 0.022, 0.01] | 0 | [75.0, 82.0, 90.0, 100.0, 124.0, 170.0, 200.0, 289.0] | [150.0, 170.0, 210.0, 250.0, 294.0, 400.0, 500.0, 711.0]
HV 31.5A | HV 31.5A | 31.5 | 0 | [10.0, 2.34, 0.722, 0.181, 0.1, 0.055, 0.0296, 0.01] | [10.0, 2.84, 0.368, 0.164, 0.1, 0.0621, 0.0378, 0.0195, 0.01] | 0 | [95.0, 110.0, 125.0, 150.0, 165.0, 200.0, 250.0, 390.0] | [189.0, 220.0, 300.0, 350.0, 393.0, 450.0, 530.0, 700.0, 960.0]
HV 40A | HV 40A | 40 | 0 | [10.0, 1.3, 0.161, 0.1, 0.0611, 0.0399, 0.0141, 0.01] | [10.0, 2.05, 0.369, 0.198, 0.1, 0.051, 0.0298, 0.01] | 0 | [120.0, 150.0, 200.0, 223.0, 260.0, 300.0, 450.0, 532.0] | [240.0, 300.0, 400.0, 450.0, 530.0, 650.0, 800.0, 1311.0]
HV 50A | HV 50A | 50 | 0 | [10.0, 3.215, 0.597, 0.198, 0.1, 0.0378, 0.022, 0.01] | [10.0, 3.64, 0.854, 0.281, 0.1, 0.0531, 0.022, 0.01] | 0 | [150.0, 170.0, 210.0, 250.0, 294.0, 400.0, 500.0, 711.0] | [300.0, 350.0, 450.0, 550.0, 700.0, 850.0, 1200.0, 1752.0]
HV 6.3A | HV 6.3A | 6.3 | 0 | [10.0, 1.39, 0.344, 0.168, 0.1, 0.056, 0.0263, 0.01] | [10.0, 1.711, 0.516, 0.198, 0.1, 0.0634, 0.0303, 0.01] | 0 | [19.0, 19.5, 20.4, 20.8, 22.0, 25.0, 32.0, 48.0] | [38.0, 40.0, 43.0, 48.0, 53.0, 60.0, 75.0, 118.0]
HV 63A | HV 63A | 63 | 0 | [10.0, 2.84, 0.368, 0.164, 0.1, 0.0621, 0.0378, 0.0195, 0.01] | [10.0, 1.82, 0.344, 0.1, 0.0467, 0.0269, 0.01] | 0 | [189.0, 220.0, 300.0, 350.0, 393.0, 450.0, 530.0, 700.0, 961.0] | [378.0, 500.0, 700.0, 934.0, 1200.0, 1500.0, 2366.0]
HV 80A | HV 80A | 80 | 0 | [10.0, 2.05, 0.369, 0.198, 0.1, 0.051, 0.0298, 0.01] | [10.0, 4.15, 1.03, 0.198, 0.1, 0.051, 0.0172, 0.01] | 0 | [240.0, 300.0, 400.0, 450.0, 530.0, 650.0, 800.0, 1311.0] | [480.0, 550.0, 700.0, 1000.0, 1260.0, 1600.0, 2500.0, 3227.0]
Siemens NH-1-100 | Siemens NH-1-100 | 100 | [5400.0, 2000.0, 400.0, 20.0, 1.0, 0.2, 0.012, 0.004] | 0 | 0 | [150.0, 190.0, 250.0, 430.0, 900.0, 1250.0, 2700.0, 3600.0] | 0 | 0
Siemens NH-1-125 | Siemens NH-1-125 | 125 | [4800.0, 120.0, 7.0, 0.1, 0.004] | 0 | 0 | [180.0, 400.0, 740.0, 2000.0, 4250.0] | 0 | 0
Siemens NH-1-16 | Siemens NH-1-16 | 16 | [4000.0, 400.0, 2.0, 0.1, 0.04, 0.01] | 0 | 0 | [26.0, 35.0, 75.0, 150.0, 200.0, 300.0] | 0 | 0
Siemens NH-1-160 | Siemens NH-1-160 | 160 | [4800.0, 120.0, 7.0, 0.1, 0.004] | 0 | 0 | [210.0, 500.0, 900.0, 2300.0, 5000.0] | 0 | 0
Siemens NH-1-25 | Siemens NH-1-25 | 25 | [4000.0, 1000.0, 10.0, 0.2, 0.02, 0.01] | 0 | 0 | [40.0, 50.0, 100.0, 210.0, 400.0, 500.0] | 0 | 0
Siemens NH-1-50 | Siemens NH-1-50 | 50 | [4000.0, 40.0, 4.0, 1.0, 0.02, 0.01] | 0 | 0 | [86.0, 200.0, 300.0, 400.0, 1000.0, 1280.0] | 0 | 0
Siemens NH-1-63 | Siemens NH-1-63 | 63 | [4000.0, 100.0, 10.0, 2.0, 0.04, 0.01] | 0 | 0 | [100.0, 200.0, 300.0, 400.0, 1000.0, 1500.0] | 0 | 0
Siemens NH-1-80 | Siemens NH-1-80 | 80 | [4800.0, 120.0, 7.0, 0.1, 0.01] | 0 | 0 | [150.58, 250.0, 450.0, 1150.0, 2470.0] | 0 | 0
Siemens NH-2-1000 | Siemens NH-2-1000 | 1000 | [4800.0, 120.0, 7.0, 0.1, 0.004] | 0 | 0 | [1900.0, 3500.0, 8400.0, 24000.0, 52000.0] | 0 | 0
Siemens NH-2-200 | Siemens NH-2-200 | 200 | [4800.0, 120.0, 7.0, 0.1, 0.004] | 0 | 0 | [280.0, 650.0, 1200.0, 3000.0, 7000.0] | 0 | 0
Siemens NH-2-224 | Siemens NH-2-224 | 224 | [4800.0, 120.0, 7.0, 0.2, 0.04, 0.004] | 0 | 0 | [400.0, 750.0, 1453.0, 3025.0, 4315.0, 7600.0] | 0 | 0
Siemens NH-2-250 | Siemens NH-2-250 | 250 | [4800.0, 120.0, 7.0, 0.1, 0.004] | 0 | 0 | [450.0, 800.0, 1650.0, 4000.0, 8500.0] | 0 | 0
Siemens NH-2-315 | Siemens NH-2-315 | 315 | [4800.0, 120.0, 7.0, 0.1, 0.004] | 0 | 0 | [550.0, 920.0, 1900.0, 5000.0, 11000.0] | 0 | 0
Siemens NH-2-355 | Siemens NH-2-355 | 355 | [4800.0, 120.0, 6.0, 0.1, 0.004] | 0 | 0 | [650.0, 1116.27, 2350.0, 5840.0, 12790.0] | 0 | 0
Siemens NH-2-400 | Siemens NH-2-400 | 400 | [4800.0, 120.0, 7.0, 0.1, 0.004] | 0 | 0 | [720.0, 1350.0, 2800.0, 6500.0, 15000.0] | 0 | 0
Siemens NH-2-425 | Siemens NH-2-425 | 425 | [4800.0, 120.0, 7.0, 0.1, 0.004] | 0 | 0 | [850.0, 1500.0, 3050.0, 7500.0, 16500.0] | 0 | 0
Siemens NH-2-630 | Siemens NH-2-630 | 630 | [4800.0, 120.0, 7.0, 0.1, 0.004] | 0 | 0 | [1200.0, 2000.0, 4800.0, 12000.0, 26000.0] | 0 | 0

## dtypes
| element | column | dtype
0 | bus | name | object
1 | bus | vn_kv | float64
2 | bus | type | object
3 | bus | zone | object
4 | bus | in_service | bool
5 | load | name | object
6 | load | bus | uint32
7 | load | p_mw | float64
8 | load | q_mvar | float64
9 | load | const_z_percent | float64
10 | load | const_i_percent | float64
11 | load | sn_mva | float64
12 | load | scaling | float64
13 | load | in_service | bool
14 | load | type | object
15 | ext_grid | name | object
16 | ext_grid | bus | uint32
17 | ext_grid | vm_pu | float64
18 | ext_grid | va_degree | float64
19 | ext_grid | slack_weight | float64
20 | ext_grid | in_service | bool
21 | line | name | object
22 | line | std_type | object
23 | line | from_bus | uint32
24 | line | to_bus | uint32
25 | line | length_km | float64
26 | line | r_ohm_per_km | float64
27 | line | x_ohm_per_km | float64
28 | line | c_nf_per_km | float64
29 | line | g_us_per_km | float64
30 | line | max_i_ka | float64
31 | line | df | float64
32 | line | parallel | uint32
33 | line | type | object
34 | line | in_service | bool
35 | trafo | name | object
36 | trafo | std_type | object
37 | trafo | hv_bus | uint32
38 | trafo | lv_bus | uint32
39 | trafo | sn_mva | float64
40 | trafo | vn_hv_kv | float64
41 | trafo | vn_lv_kv | float64
42 | trafo | vk_percent | float64
43 | trafo | vkr_percent | float64
44 | trafo | pfe_kw | float64
45 | trafo | i0_percent | float64
46 | trafo | shift_degree | float64
47 | trafo | tap_side | object
48 | trafo | tap_neutral | int32
49 | trafo | tap_min | int32
50 | trafo | tap_max | int32
51 | trafo | tap_step_percent | float64
52 | trafo | tap_step_degree | float64
53 | trafo | tap_pos | int32
54 | trafo | tap_phase_shifter | bool
55 | trafo | parallel | uint32
56 | trafo | df | float64
57 | trafo | in_service | bool
58 | line_geodata | coords | object
59 | bus_geodata | x | float64
60 | bus_geodata | y | float64
61 | bus_geodata | coords | object

## parameters
| version | format_version | converged | OPF_converged | name | f_hz | sn_mva
0 | 2.14.6 | 2.14.0 | FALSE | FALSE |  | 50 | 1