## bus
| name | vn_kv | type | zone | in_service
0 | bus_LV_3340-23_0_3_node_0 | 0.4 | n |  | TRUE
1 | bus_LV_3340-23_0_3_node_2 | 0.4 | n |  | TRUE
2 | bus_LV_3340-23_0_3_node_4 | 0.4 | n |  | TRUE
3 | bus_LV_3340-23_0_3_node_3 | 0.4 | n |  | TRUE
4 | bus_LV_3340-23_0_3_node_69 | 0.4 | n |  | TRUE
5 | bus_LV_3340-23_0_3_node_70 | 0.4 | n |  | TRUE
6 | bus_LV_3340-23_0_3_node_5 | 0.4 | n |  | TRUE
7 | bus_LV_3340-23_0_3_node_71 | 0.4 | n |  | TRUE
8 | bus_LV_3340-23_0_3_node_68 | 0.4 | n |  | TRUE
9 | bus_LV_3340-23_0_3_node_66 | 0.4 | n |  | TRUE
10 | bus_LV_3340-23_0_3_node_23 | 0.4 | n |  | TRUE
11 | bus_LV_3340-23_0_3_node_22 | 0.4 | n |  | TRUE
12 | bus_LV_3340-23_0_3_node_67 | 0.4 | n |  | TRUE
13 | bus_LV_3340-23_0_3_node_65 | 0.4 | n |  | TRUE
14 | bus_LV_3340-23_0_3_node_6 | 0.4 | n |  | TRUE
15 | bus_LV_3340-23_0_3_node_7 | 0.4 | n |  | TRUE
16 | bus_LV_3340-23_0_3_node_8 | 0.4 | n |  | TRUE
17 | bus_LV_3340-23_0_3_node_10 | 0.4 | n |  | TRUE
18 | bus_LV_3340-23_0_3_node_12 | 0.4 | n |  | TRUE
19 | bus_LV_3340-23_0_3_node_11 | 0.4 | n |  | TRUE
20 | bus_LV_3340-23_0_3_node_18 | 0.4 | n |  | TRUE
21 | bus_LV_3340-23_0_3_node_49 | 0.4 | n |  | TRUE
22 | bus_LV_3340-23_0_3_node_63 | 0.4 | n |  | TRUE
23 | bus_LV_3340-23_0_3_node_20 | 0.4 | n |  | TRUE
24 | bus_LV_3340-23_0_3_node_16 | 0.4 | n |  | TRUE
25 | bus_LV_3340-23_0_3_node_30 | 0.4 | n |  | TRUE
26 | bus_LV_3340-23_0_3_node_13 | 0.4 | n |  | TRUE
27 | bus_LV_3340-23_0_3_node_21 | 0.4 | n |  | TRUE
28 | bus_LV_3340-23_0_3_node_34 | 0.4 | n |  | TRUE
29 | bus_LV_3340-23_0_3_node_14 | 0.4 | n |  | TRUE
30 | bus_LV_3340-23_0_3_node_62 | 0.4 | n |  | TRUE
31 | bus_LV_3340-23_0_3_node_60 | 0.4 | n |  | TRUE
32 | bus_LV_3340-23_0_3_node_51 | 0.4 | n |  | TRUE
33 | bus_LV_3340-23_0_3_node_17 | 0.4 | n |  | TRUE
34 | bus_LV_3340-23_0_3_node_28 | 0.4 | n |  | TRUE
35 | bus_LV_3340-23_0_3_node_26 | 0.4 | n |  | TRUE
36 | bus_LV_3340-23_0_3_node_50 | 0.4 | n |  | TRUE
37 | bus_LV_3340-23_0_3_node_64 | 0.4 | n |  | TRUE
38 | bus_LV_3340-23_0_3_node_54 | 0.4 | n |  | TRUE
39 | bus_LV_3340-23_0_3_node_48 | 0.4 | n |  | TRUE
40 | bus_LV_3340-23_0_3_node_25 | 0.4 | n |  | TRUE
41 | bus_LV_3340-23_0_3_node_29 | 0.4 | n |  | TRUE
42 | bus_LV_3340-23_0_3_node_33 | 0.4 | n |  | TRUE
43 | bus_LV_3340-23_0_3_node_61 | 0.4 | n |  | TRUE
44 | bus_LV_3340-23_0_3_node_52 | 0.4 | n |  | TRUE
45 | bus_LV_3340-23_0_3_node_31 | 0.4 | n |  | TRUE
46 | bus_LV_3340-23_0_3_node_27 | 0.4 | n |  | TRUE
47 | bus_LV_3340-23_0_3_node_45 | 0.4 | n |  | TRUE
48 | bus_LV_3340-23_0_3_node_47 | 0.4 | n |  | TRUE
49 | bus_LV_3340-23_0_3_node_38 | 0.4 | n |  | TRUE
50 | bus_LV_3340-23_0_3_node_43 | 0.4 | n |  | TRUE
51 | bus_LV_3340-23_0_3_node_53 | 0.4 | n |  | TRUE
52 | bus_LV_3340-23_0_3_node_24 | 0.4 | n |  | TRUE
53 | bus_LV_3340-23_0_3_node_32 | 0.4 | n |  | TRUE
54 | bus_LV_3340-23_0_3_node_35 | 0.4 | n |  | TRUE
55 | bus_LV_3340-23_0_3_node_36 | 0.4 | n |  | TRUE
56 | bus_LV_3340-23_0_3_node_37 | 0.4 | n |  | TRUE
57 | bus_LV_3340-23_0_3_node_39 | 0.4 | n |  | TRUE
58 | bus_LV_3340-23_0_3_node_40 | 0.4 | n |  | TRUE
59 | bus_LV_3340-23_0_3_node_41 | 0.4 | n |  | TRUE
60 | bus_LV_3340-23_0_3_node_42 | 0.4 | n |  | TRUE
61 | bus_LV_3340-23_0_3_node_44 | 0.4 | n |  | TRUE
62 | bus_LV_3340-23_0_3_node_46 | 0.4 | n |  | TRUE
63 | bus_LV_3340-23_0_3_node_58 | 0.4 | n |  | TRUE
64 | bus_LV_3340-23_0_3_node_59 | 0.4 | n |  | TRUE
65 | bus_LV_3340-23_0_3_node_55 | 0.4 | n |  | TRUE
66 | bus_MV_585_0_node_42 | 20 | n |  | TRUE

## load
| name | bus | p_mw | q_mvar | const_z_percent | const_i_percent | sn_mva | scaling | in_service | type
0 | LV_3340-23_0_3_load_0 | 0 | 0.0023451 | 0.00058774 | 0 | 0 |  | 1 | TRUE | wye
1 | LV_3340-23_0_3_load_69 | 4 | 0.0017206 | 0.00043123 | 0 | 0 |  | 1 | TRUE | wye
2 | LV_3340-23_0_3_load_70 | 5 | 0.0024534 | 0.00061489 | 0 | 0 |  | 1 | TRUE | wye
3 | LV_3340-23_0_3_load_71 | 7 | 0.0047552 | 0.0011918 | 0 | 0 |  | 1 | TRUE | wye
4 | LV_3340-23_0_3_load_68 | 8 | 0.0055308 | 0.0013862 | 0 | 0 |  | 1 | TRUE | wye
5 | LV_3340-23_0_3_load_23 | 10 | 0.0053521 | 0.0013414 | 0 | 0 |  | 1 | TRUE | wye
6 | LV_3340-23_0_3_load_22 | 11 | 0.0077973 | 0.0019542 | 0 | 0 |  | 1 | TRUE | wye
7 | LV_3340-23_0_3_load_67 | 12 | 0.0012372 | 0.00031007 | 0 | 0 |  | 1 | TRUE | wye
8 | LV_3340-23_0_3_load_65 | 13 | 0.0035668 | 0.00089393 | 0 | 0 |  | 1 | TRUE | wye
9 | LV_3340-23_0_3_load_6 | 14 | 0.0015379 | 0.00038543 | 0 | 0 |  | 1 | TRUE | wye
10 | LV_3340-23_0_3_load_7 | 15 | 0.0011929 | 0.00029898 | 0 | 0 |  | 1 | TRUE | wye
11 | LV_3340-23_0_3_load_8 | 16 | 0.00063014 | 0.00015793 | 0 | 0 |  | 1 | TRUE | wye
12 | LV_3340-23_0_3_load_49 | 21 | 0.0028414 | 0.00071213 | 0 | 0 |  | 1 | TRUE | wye
13 | LV_3340-23_0_3_load_63 | 22 | 0.0022408 | 0.00056161 | 0 | 0 |  | 1 | TRUE | wye
14 | LV_3340-23_0_3_load_30 | 25 | 0.013697 | 0.0034328 | 0 | 0 |  | 1 | TRUE | wye
15 | LV_3340-23_0_3_load_34 | 28 | 0.0083053 | 0.0020815 | 0 | 0 |  | 1 | TRUE | wye
16 | LV_3340-23_0_3_load_62 | 30 | 0.010791 | 0.0027045 | 0 | 0 |  | 1 | TRUE | wye
17 | LV_3340-23_0_3_load_60 | 31 | 0.0014554 | 0.00036475 | 0 | 0 |  | 1 | TRUE | wye
18 | LV_3340-23_0_3_load_51 | 32 | 0.0062861 | 0.0015754 | 0 | 0 |  | 1 | TRUE | wye
19 | LV_3340-23_0_3_load_26 | 35 | 0.015998 | 0.0040096 | 0 | 0 |  | 1 | TRUE | wye
20 | LV_3340-23_0_3_load_50 | 36 | 0.0085843 | 0.0021514 | 0 | 0 |  | 1 | TRUE | wye
21 | LV_3340-23_0_3_load_64 | 37 | 0.031747 | 0.0079564 | 0 | 0 |  | 1 | TRUE | wye
22 | LV_3340-23_0_3_load_54 | 38 | 0.0049695 | 0.0012455 | 0 | 0 |  | 1 | TRUE | wye
23 | LV_3340-23_0_3_load_48 | 39 | 0.0047331 | 0.0011862 | 0 | 0 |  | 1 | TRUE | wye
24 | LV_3340-23_0_3_load_25 | 40 | 0.017371 | 0.0043536 | 0 | 0 |  | 1 | TRUE | wye
25 | LV_3340-23_0_3_load_29 | 41 | 0.026886 | 0.0067383 | 0 | 0 |  | 1 | TRUE | wye
26 | LV_3340-23_0_3_load_33 | 42 | 0.010412 | 0.0026096 | 0 | 0 |  | 1 | TRUE | wye
27 | LV_3340-23_0_3_load_52 | 44 | 0.004011 | 0.0010052 | 0 | 0 |  | 1 | TRUE | wye
28 | LV_3340-23_0_3_load_31 | 45 | 0.0018829 | 0.00047189 | 0 | 0 |  | 1 | TRUE | wye
29 | LV_3340-23_0_3_load_27 | 46 | 0.015643 | 0.0039205 | 0 | 0 |  | 1 | TRUE | wye
30 | LV_3340-23_0_3_load_38 | 49 | 0.0022333 | 0.00055971 | 0 | 0 |  | 1 | TRUE | wye
31 | LV_3340-23_0_3_load_43 | 50 | 0.0085744 | 0.0021489 | 0 | 0 |  | 1 | TRUE | wye
32 | LV_3340-23_0_3_load_53 | 51 | 0.0044062 | 0.0011043 | 0 | 0 |  | 1 | TRUE | wye
33 | LV_3340-23_0_3_load_24 | 52 | 0.005056 | 0.0012671 | 0 | 0 |  | 1 | TRUE | wye
34 | LV_3340-23_0_3_load_32 | 53 | 0.013279 | 0.003328 | 0 | 0 |  | 1 | TRUE | wye
35 | LV_3340-23_0_3_load_35 | 54 | 0.013823 | 0.0034644 | 0 | 0 |  | 1 | TRUE | wye
36 | LV_3340-23_0_3_load_36 | 55 | 0.0054267 | 0.00136 | 0 | 0 |  | 1 | TRUE | wye
37 | LV_3340-23_0_3_load_37 | 56 | 0.0069922 | 0.0017524 | 0 | 0 |  | 1 | TRUE | wye
38 | LV_3340-23_0_3_load_39 | 57 | 0.0082887 | 0.0020773 | 0 | 0 |  | 1 | TRUE | wye
39 | LV_3340-23_0_3_load_40 | 58 | 0.0081733 | 0.0020484 | 0 | 0 |  | 1 | TRUE | wye
40 | LV_3340-23_0_3_load_41 | 59 | 0.0041662 | 0.0010442 | 0 | 0 |  | 1 | TRUE | wye
41 | LV_3340-23_0_3_load_42 | 60 | 0.0048733 | 0.0012214 | 0 | 0 |  | 1 | TRUE | wye
42 | LV_3340-23_0_3_load_44 | 61 | 0.0055794 | 0.0013983 | 0 | 0 |  | 1 | TRUE | wye
43 | LV_3340-23_0_3_load_46 | 62 | 0.0070171 | 0.0017586 | 0 | 0 |  | 1 | TRUE | wye
44 | LV_3340-23_0_3_load_58 | 63 | 0.0024991 | 0.00062632 | 0 | 0 |  | 1 | TRUE | wye
45 | LV_3340-23_0_3_load_59 | 64 | 0.0032777 | 0.00082147 | 0 | 0 |  | 1 | TRUE | wye
46 | LV_3340-23_0_3_load_55 | 65 | 0.0076946 | 0.0019284 | 0 | 0 |  | 1 | TRUE | wye

## ext_grid
| name | bus | vm_pu | va_degree | slack_weight | in_service
0 |  | 41 | 1 | 0 | 1 | TRUE

## line
| name | std_type | from_bus | to_bus | length_km | r_ohm_per_km | x_ohm_per_km | c_nf_per_km | g_us_per_km | max_i_ka | df | parallel | type | in_service
0 | LV_3340-23_0_3_line_0 |  | 0 | 1 | 0.03225 | 0.125 | 0.08 | 261 | 0 | 0.364 | 1 | 1 | cs | TRUE
1 | LV_3340-23_0_3_line_1 |  | 1 | 2 | 0.096443 | 0.125 | 0.08 | 261 | 0 | 0.364 | 1 | 1 | cs | TRUE
2 | LV_3340-23_0_3_line_2 |  | 2 | 7 | 0.017395 | 0.125 | 0.08 | 261 | 0 | 0.364 | 1 | 1 | cs | TRUE
3 | LV_3340-23_0_3_line_3 |  | 2 | 3 | 0.038561 | 0.125 | 0.08 | 261 | 0 | 0.364 | 1 | 1 | cs | TRUE
4 | LV_3340-23_0_3_line_4 |  | 3 | 4 | 0.00617 | 0.125 | 0.08 | 261 | 0 | 0.364 | 1 | 1 | cs | TRUE
5 | LV_3340-23_0_3_line_5 |  | 3 | 5 | 0.012855 | 0.125 | 0.08 | 261 | 0 | 0.364 | 1 | 1 | cs | TRUE
6 | LV_3340-23_0_3_line_6 |  | 3 | 6 | 0.02529 | 0.125 | 0.08 | 261 | 0 | 0.364 | 1 | 1 | cs | TRUE
7 | LV_3340-23_0_3_line_7 |  | 6 | 8 | 0.005947 | 0.125 | 0.08 | 261 | 0 | 0.364 | 1 | 1 | cs | TRUE
8 | LV_3340-23_0_3_line_8 |  | 6 | 9 | 0.037842 | 0.125 | 0.08 | 261 | 0 | 0.364 | 1 | 1 | cs | TRUE
9 | LV_3340-23_0_3_line_9 |  | 9 | 12 | 0.017269 | 0.125 | 0.08 | 261 | 0 | 0.364 | 1 | 1 | cs | TRUE
10 | LV_3340-23_0_3_line_10 |  | 9 | 13 | 0.008796 | 0.125 | 0.08 | 261 | 0 | 0.364 | 1 | 1 | cs | TRUE
11 | LV_3340-23_0_3_line_11 |  | 10 | 11 | 0.030964 | 0.125 | 0.08 | 261 | 0 | 0.364 | 1 | 1 | cs | TRUE
12 | LV_3340-23_0_3_line_12 |  | 11 | 52 | 0.004806 | 0.125 | 0.08 | 261 | 0 | 0.364 | 1 | 1 | cs | TRUE
13 | LV_3340-23_0_3_line_13 |  | 12 | 15 | 0.07615 | 0.125 | 0.08 | 261 | 0 | 0.364 | 1 | 1 | cs | TRUE
14 | LV_3340-23_0_3_line_14 |  | 14 | 15 | 0.022968 | 0.125 | 0.08 | 261 | 0 | 0.364 | 1 | 1 | cs | TRUE
15 | LV_3340-23_0_3_line_15 |  | 14 | 16 | 0.017644 | 0.125 | 0.08 | 261 | 0 | 0.364 | 1 | 1 | cs | TRUE
16 | LV_3340-23_0_3_line_16 |  | 16 | 17 | 0.0090644 | 0.125 | 0.08 | 261 | 0 | 0.364 | 1 | 1 | cs | TRUE
17 | LV_3340-23_0_3_line_17 |  | 17 | 18 | 0.067412 | 0.125 | 0.08 | 261 | 0 | 0.364 | 1 | 1 | cs | TRUE
18 | LV_3340-23_0_3_line_18 |  | 18 | 22 | 0.016176 | 0.125 | 0.08 | 261 | 0 | 0.364 | 1 | 1 | cs | TRUE
19 | LV_3340-23_0_3_line_19 |  | 18 | 23 | 0.065174 | 0.125 | 0.08 | 261 | 0 | 0.364 | 1 | 1 | cs | TRUE
20 | LV_3340-23_0_3_line_20 |  | 18 | 24 | 0.072111 | 0.125 | 0.08 | 261 | 0 | 0.364 | 1 | 1 | cs | TRUE
21 | LV_3340-23_0_3_line_21 |  | 18 | 25 | 0.067882 | 0.125 | 0.08 | 261 | 0 | 0.364 | 1 | 2 | cs | TRUE
22 | LV_3340-23_0_3_line_22 |  | 18 | 19 | 0.037957 | 0.125 | 0.08 | 261 | 0 | 0.364 | 1 | 1 | cs | TRUE
23 | LV_3340-23_0_3_line_23 |  | 19 | 20 | 0.017564 | 0.125 | 0.08 | 261 | 0 | 0.364 | 1 | 1 | cs | TRUE
24 | LV_3340-23_0_3_line_24 |  | 19 | 21 | 0.042187 | 0.125 | 0.08 | 261 | 0 | 0.364 | 1 | 1 | cs | TRUE
25 | LV_3340-23_0_3_line_25 |  | 20 | 36 | 0.025412 | 0.125 | 0.08 | 261 | 0 | 0.364 | 1 | 1 | cs | TRUE
26 | LV_3340-23_0_3_line_26 |  | 21 | 39 | 0.034446 | 0.125 | 0.08 | 261 | 0 | 0.364 | 1 | 1 | cs | TRUE
27 | LV_3340-23_0_3_line_27 |  | 22 | 40 | 0.015813 | 0.125 | 0.08 | 261 | 0 | 0.364 | 1 | 1 | cs | TRUE
28 | LV_3340-23_0_3_line_28 |  | 23 | 37 | 0.088542 | 0.125 | 0.08 | 261 | 0 | 0.364 | 1 | 1 | cs | TRUE
29 | LV_3340-23_0_3_line_29 |  | 24 | 32 | 0.024966 | 0.125 | 0.08 | 261 | 0 | 0.364 | 1 | 1 | cs | TRUE
30 | LV_3340-23_0_3_line_30 |  | 25 | 41 | 0.004829 | 0.125 | 0.08 | 261 | 0 | 0.364 | 1 | 2 | cs | TRUE
31 | LV_3340-23_0_3_line_31 |  | 26 | 27 | 0.073918 | 0.125 | 0.08 | 261 | 0 | 0.364 | 1 | 1 | cs | TRUE
32 | LV_3340-23_0_3_line_32 |  | 26 | 28 | 0.030801 | 0.125 | 0.08 | 261 | 0 | 0.364 | 1 | 1 | cs | TRUE
33 | LV_3340-23_0_3_line_33 |  | 27 | 38 | 0.021785 | 0.125 | 0.08 | 261 | 0 | 0.364 | 1 | 1 | cs | TRUE
34 | LV_3340-23_0_3_line_34 |  | 27 | 33 | 0.078356 | 0.125 | 0.08 | 261 | 0 | 0.364 | 1 | 1 | cs | TRUE
35 | LV_3340-23_0_3_line_35 |  | 28 | 42 | 0.014233 | 0.125 | 0.08 | 261 | 0 | 0.364 | 1 | 1 | cs | TRUE
36 | LV_3340-23_0_3_line_36 |  | 29 | 30 | 0.002229 | 0.125 | 0.08 | 261 | 0 | 0.364 | 1 | 1 | cs | TRUE
37 | LV_3340-23_0_3_line_37 |  | 29 | 31 | 0.011386 | 0.125 | 0.08 | 261 | 0 | 0.364 | 1 | 1 | cs | TRUE
38 | LV_3340-23_0_3_line_38 |  | 31 | 43 | 0.033663 | 0.125 | 0.08 | 261 | 0 | 0.364 | 1 | 1 | cs | TRUE
39 | LV_3340-23_0_3_line_39 |  | 32 | 44 | 0.013418 | 0.125 | 0.08 | 261 | 0 | 0.364 | 1 | 1 | cs | TRUE
40 | LV_3340-23_0_3_line_40 |  | 33 | 34 | 0.037821 | 0.125 | 0.08 | 261 | 0 | 0.364 | 1 | 1 | cs | TRUE
41 | LV_3340-23_0_3_line_41 |  | 33 | 35 | 0.03344 | 0.125 | 0.08 | 261 | 0 | 0.364 | 1 | 1 | cs | TRUE
42 | LV_3340-23_0_3_line_42 |  | 34 | 45 | 0.0097094 | 0.125 | 0.08 | 261 | 0 | 0.364 | 1 | 1 | cs | TRUE
43 | LV_3340-23_0_3_line_43 |  | 34 | 41 | 0.039013 | 0.125 | 0.08 | 261 | 0 | 0.364 | 1 | 1 | cs | TRUE
44 | LV_3340-23_0_3_line_44 |  | 35 | 46 | 0.014987 | 0.125 | 0.08 | 261 | 0 | 0.364 | 1 | 1 | cs | TRUE
45 | LV_3340-23_0_3_line_45 |  | 38 | 51 | 0.011777 | 0.125 | 0.08 | 261 | 0 | 0.364 | 1 | 1 | cs | TRUE
46 | LV_3340-23_0_3_line_46 |  | 39 | 62 | 0.018726 | 0.125 | 0.08 | 261 | 0 | 0.364 | 1 | 1 | cs | TRUE
47 | LV_3340-23_0_3_line_47 |  | 40 | 52 | 0.039281 | 0.125 | 0.08 | 261 | 0 | 0.364 | 1 | 1 | cs | TRUE
48 | LV_3340-23_0_3_line_48 |  | 42 | 53 | 0.032542 | 0.125 | 0.08 | 261 | 0 | 0.364 | 1 | 1 | cs | TRUE
49 | LV_3340-23_0_3_line_49 |  | 43 | 45 | 0.011773 | 0.125 | 0.08 | 261 | 0 | 0.364 | 1 | 1 | cs | TRUE
50 | LV_3340-23_0_3_line_50 |  | 47 | 48 | 0.003046 | 0.125 | 0.08 | 261 | 0 | 0.364 | 1 | 1 | cs | TRUE
51 | LV_3340-23_0_3_line_51 |  | 47 | 49 | 0.029913 | 0.125 | 0.08 | 261 | 0 | 0.364 | 1 | 1 | cs | TRUE
52 | LV_3340-23_0_3_line_52 |  | 47 | 50 | 0.0085416 | 0.125 | 0.08 | 261 | 0 | 0.364 | 1 | 1 | cs | TRUE
53 | LV_3340-23_0_3_line_53 |  | 48 | 63 | 0.055716 | 0.125 | 0.08 | 261 | 0 | 0.364 | 1 | 1 | cs | TRUE
54 | LV_3340-23_0_3_line_54 |  | 49 | 55 | 0.0074842 | 0.125 | 0.08 | 261 | 0 | 0.364 | 1 | 1 | cs | TRUE
55 | LV_3340-23_0_3_line_55 |  | 50 | 61 | 0.023556 | 0.125 | 0.08 | 261 | 0 | 0.364 | 1 | 1 | cs | TRUE
56 | LV_3340-23_0_3_line_56 |  | 51 | 65 | 0.022288 | 0.125 | 0.08 | 261 | 0 | 0.364 | 1 | 1 | cs | TRUE
57 | LV_3340-23_0_3_line_57 |  | 54 | 55 | 0.020878 | 0.125 | 0.08 | 261 | 0 | 0.364 | 1 | 1 | cs | TRUE
58 | LV_3340-23_0_3_line_58 |  | 54 | 56 | 0.028064 | 0.125 | 0.08 | 261 | 0 | 0.364 | 1 | 1 | cs | TRUE
59 | LV_3340-23_0_3_line_59 |  | 56 | 57 | 0.014023 | 0.125 | 0.08 | 261 | 0 | 0.364 | 1 | 1 | cs | TRUE
60 | LV_3340-23_0_3_line_60 |  | 57 | 58 | 0.010851 | 0.125 | 0.08 | 261 | 0 | 0.364 | 1 | 1 | cs | TRUE
61 | LV_3340-23_0_3_line_61 |  | 58 | 59 | 0.03254 | 0.125 | 0.08 | 261 | 0 | 0.364 | 1 | 1 | cs | TRUE
62 | LV_3340-23_0_3_line_62 |  | 59 | 60 | 0.021706 | 0.125 | 0.08 | 261 | 0 | 0.364 | 1 | 1 | cs | TRUE
63 | LV_3340-23_0_3_line_63 |  | 61 | 62 | 0.018411 | 0.125 | 0.08 | 261 | 0 | 0.364 | 1 | 1 | cs | TRUE
64 | LV_3340-23_0_3_line_64 |  | 63 | 64 | 0.010841 | 0.125 | 0.08 | 261 | 0 | 0.364 | 1 | 1 | cs | TRUE

## trafo
| name | std_type | hv_bus | lv_bus | sn_mva | vn_hv_kv | vn_lv_kv | vk_percent | vkr_percent | pfe_kw | i0_percent | shift_degree | tap_side | tap_neutral | tap_min | tap_max | tap_step_percent | tap_step_degree | tap_pos | tap_phase_shifter | parallel | df | in_service
0 | LV_3340-23_0_3_trafo_29 | 0.63 MVA 20/0.4 kV | 66 | 41 | 0.63 | 20 | 0.4 | 6 | 1.206 | 1.65 | 0.2619 | 150 | hv | 0 | -2 | 2 | 2.5 | 0 | 0 | FALSE | 1 | 1 | TRUE

## line_geodata
| x0 | y0 | x1 | y1 | x2 | y2 | x3 | y3 | x4 | y4 | x5 | y5 | x6 | y6 | x7 | y7
0 | 2704288.3215 | 1232688.8695 | 2704304.9413 | 1232681.7335 | 2704317.9073 | 1232676.0347
1 | 2704288.3215 | 1232688.8695 | 2704290.5535 | 1232693.7345 | 2704329.8975 | 1232677.2903 | 2704356.2046 | 1232664.0643 | 2704359.6833 | 1232661.3344 | 2704363.4287 | 1232667.1268 | 2704361.021 | 1232674.4233
2 | 2704350.4102 | 1232686.1014 | 2704351.6484 | 1232679.4181 | 2704361.021 | 1232674.4233
3 | 2704361.021 | 1232674.4233 | 2704363.4287 | 1232667.1268 | 2704371.1118 | 1232664.3262 | 2704377.4572 | 1232658.7779 | 2704387.9118 | 1232668.491
4 | 2704387.9118 | 1232668.491 | 2704393.7056 | 1232666.3244
5 | 2704387.9118 | 1232668.491 | 2704381.4233 | 1232679.5965
6 | 2704393.7286 | 1232688.7195 | 2704396.7429 | 1232684.4025 | 2704388.9914 | 1232679.029 | 2704387.9118 | 1232668.491
7 | 2704398.5674 | 1232692.196 | 2704393.7286 | 1232688.7195
8 | 2704393.7286 | 1232688.7195 | 2704385.3379 | 1232700.759 | 2704367.5513 | 1232715.6802
9 | 2704355.8467 | 1232728.4065 | 2704367.5513 | 1232715.6802
10 | 2704374.965 | 1232720.4473 | 2704367.5513 | 1232715.6802
11 | 2704459.1627 | 1232781.0722 | 2704458.086 | 1232781.7424 | 2704449.9658 | 1232787.0148 | 2704437.903 | 1232794.6975 | 2704433.0532 | 1232797.7157
12 | 2704428.9729 | 1232800.255 | 2704433.0532 | 1232797.7157
13 | 2704346.0796 | 1232803.928 | 2704355.8467 | 1232728.4065
14 | 2704368.6109 | 1232808.3834 | 2704346.0796 | 1232803.928
15 | 2704385.8734 | 1232812.0293 | 2704374.3918 | 1232809.5266 | 2704368.6109 | 1232808.3834
16 | 2704394.1967 | 1232815.49 | 2704388.1524 | 1232812.526 | 2704385.8734 | 1232812.0293
17 | 2704384.9591 | 1232853.3229 | 2704380.8215 | 1232862.9575 | 2704377.088 | 1232861.6688 | 2704373.5484 | 1232859.6829 | 2704389.2601 | 1232823.1868 | 2704391.7737 | 1232818.483 | 2704394.1967 | 1232815.49
18 | 2704384.9591 | 1232853.3229 | 2704388.2045 | 1232845.7631 | 2704391.1623 | 1232838.3845
19 | 2704336.2537 | 1232856.0922 | 2704343.1475 | 1232846.4726 | 2704362.6695 | 1232859.4807 | 2704369.203 | 1232863.0425 | 2704372.2946 | 1232862.5075 | 2704377.088 | 1232861.6688 | 2704380.8215 | 1232862.9575 | 2704384.9591 | 1232853.3229
20 | 2704384.9591 | 1232853.3229 | 2704380.8215 | 1232862.9575 | 2704397.7427 | 1232868.8147 | 2704416.8034 | 1232875.7436 | 2704434.9686 | 1232882.3454 | 2704433.5753 | 1232886.2128
21 | 2704384.9591 | 1232853.3229 | 2704385.9248 | 1232856.976 | 2704388.1095 | 1232860.6504 | 2704390.258 | 1232862.067 | 2704396.1561 | 1232864.2945 | 2704424.3807 | 1232874.2088 | 2704443.6393 | 1232881.0746 | 2704444.1974 | 1232881.264
22 | 2704365.1315 | 1232881.8519 | 2704368.6622 | 1232877.0102 | 2704370.6094 | 1232873.9421 | 2704374.795 | 1232866.7435 | 2704377.088 | 1232861.6688 | 2704380.8215 | 1232862.9575 | 2704384.9591 | 1232853.3229
23 | 2704350.9033 | 1232892.1098 | 2704359.0645 | 1232887.0826 | 2704365.1315 | 1232881.8519
24 | 2704365.1315 | 1232881.8519 | 2704378.6486 | 1232910.7666 | 2704382.4729 | 1232920.2967
25 | 2704350.9033 | 1232892.1098 | 2704343.9544 | 1232895.8128 | 2704328.6787 | 1232904.4294
26 | 2704382.4729 | 1232920.2967 | 2704385.9691 | 1232929.0089 | 2704390.5177 | 1232944.6783 | 2704393.6228 | 1232952.8501 | 2704393.6228 | 1232952.8501
27 | 2704398.3077 | 1232824.3223 | 2704395.2417 | 1232829.2854 | 2704392.9804 | 1232833.8491 | 2704391.1623 | 1232838.3845
28 | 2704336.2537 | 1232856.0922 | 2704322.7315 | 1232847.7152 | 2704296.5379 | 1232850.213 | 2704288.8409 | 1232859.863 | 2704285.7901 | 1232860.232 | 2704279.3053 | 1232868.1242 | 2704280.1688 | 1232876.7458 | 2704290.3736 | 1232883.4188
29 | 2704433.5753 | 1232886.2128 | 2704431.7582 | 1232889.2053 | 2704415.767 | 1232898.9429 | 2704413.4246 | 1232900.3695
30 | 2704444.1974 | 1232881.264 | 2704448.7703 | 1232882.8156
31 | 2704586.7478 | 1232923.1447 | 2704576.7606 | 1232921.3343 | 2704556.2603 | 1232917.4819 | 2704534.6523 | 1232913.3098 | 2704513.8526 | 1232909.6858
32 | 2704513.8526 | 1232909.6858 | 2704509.6389 | 1232913.737 | 2704488.2906 | 1232926.6603
33 | 2704586.7478 | 1232923.1447 | 2704571.2342 | 1232938.4389 | 2704571.2342 | 1232938.4389
34 | 2704522.9231 | 1232902.9068 | 2704542.003 | 1232906.5784 | 2704564.1741 | 1232910.5937 | 2704583.504 | 1232914.2587 | 2704582.3113 | 1232918.3408 | 2704590.023 | 1232919.9221 | 2704586.7478 | 1232923.1447
35 | 2704474.3375 | 1232924.6126 | 2704483.5385 | 1232926.877 | 2704488.2906 | 1232926.6603 | 2704488.2906 | 1232926.6603
36 | 2704509.3022 | 1232851.9511 | 2704509.81 | 1232849.7806
37 | 2704509.3022 | 1232851.9511 | 2704508.843 | 1232854.3782 | 2704500.2679 | 1232851.9367
38 | 2704493.3032 | 1232874.6092 | 2704494.687 | 1232870.8529 | 2704501.3235 | 1232868.123 | 2704497.1508 | 1232861.667 | 2704503.8921 | 1232858.1496 | 2704500.2679 | 1232851.9367
39 | 2704400.5004 | 1232896.762 | 2704413.4246 | 1232900.3695
40 | 2704485.8905 | 1232894.7719 | 2704493.6614 | 1232896.8656 | 2704509.122 | 1232900.0731 | 2704517.7607 | 1232901.9153 | 2704522.9231 | 1232902.9068
41 | 2704522.9231 | 1232902.9068 | 2704527.1797 | 1232886.0912 | 2704514.8937 | 1232882.7949 | 2704515.6407 | 1232879.5056
42 | 2704485.8905 | 1232894.7719 | 2704489.2408 | 1232885.6588
43 | 2704485.8905 | 1232894.7719 | 2704476.5294 | 1232892.2388 | 2704462.994 | 1232887.6419 | 2704448.7703 | 1232882.8156
44 | 2704530.1936 | 1232883.0864 | 2704515.6407 | 1232879.5056
45 | 2704559.8153 | 1232935.5585 | 2704571.2342 | 1232938.4389
46 | 2704401.9624 | 1232969.6082 | 2704400.1834 | 1232966.4979 | 2704393.6228 | 1232952.8501
47 | 2704398.3077 | 1232824.3223 | 2704399.482 | 1232822.4213 | 2704403.5199 | 1232818.0334 | 2704409.5433 | 1232813.1355 | 2704419.7792 | 1232805.9766 | 2704428.9729 | 1232800.255
48 | 2704442.7384 | 1232916.8359 | 2704474.3375 | 1232924.6126
49 | 2704493.3032 | 1232874.6092 | 2704489.2408 | 1232885.6588
50 | 2704432.0123 | 1233011.2908 | 2704431.5503 | 1233008.2804
51 | 2704431.5503 | 1233008.2804 | 2704447.985 | 1233006.4678 | 2704461.3418 | 1233005.6988
52 | 2704431.5503 | 1233008.2804 | 2704430.8779 | 1233001.7303 | 2704429.2629 | 1233000.6249
53 | 2704432.0123 | 1233011.2908 | 2704453.4513 | 1233010.8449 | 2704482.2916 | 1233029.3602
54 | 2704461.3418 | 1233005.6988 | 2704468.8137 | 1233005.2686
55 | 2704429.2629 | 1233000.6249 | 2704420.1401 | 1232994.3806 | 2704412.8282 | 1232986.8576 | 2704411.6276 | 1232985.2459
56 | 2704538.2038 | 1232930.1072 | 2704559.8153 | 1232935.5585
57 | 2704489.6798 | 1233004.7731 | 2704475.5023 | 1233004.8835 | 2704468.8137 | 1233005.2686
58 | 2704489.6798 | 1233004.7731 | 2704517.7426 | 1233004.5547
59 | 2704531.7647 | 1233004.4456 | 2704517.7426 | 1233004.5547
60 | 2704542.6156 | 1233004.3612 | 2704531.7647 | 1233004.4456
61 | 2704542.6156 | 1233004.3612 | 2704557.4366 | 1233004.2458 | 2704575.0458 | 1233006.2123
62 | 2704596.6178 | 1233008.6213 | 2704575.0458 | 1233006.2123
63 | 2704401.9624 | 1232969.6082 | 2704408.5224 | 1232981.0776 | 2704411.6276 | 1232985.2459
64 | 2704482.2916 | 1233029.3602 | 2704491.4144 | 1233035.2171

## bus_geodata
| x | y | coords
0 | 2704317.9073 | 1232676.0347
1 | 2704288.3215 | 1232688.8695
2 | 2704361.021 | 1232674.4233
3 | 2704387.9119 | 1232668.491
4 | 2704393.7056 | 1232666.3244
5 | 2704381.4233 | 1232679.5965
6 | 2704393.7286 | 1232688.7195
7 | 2704350.4102 | 1232686.1014
8 | 2704398.5674 | 1232692.196
9 | 2704367.5513 | 1232715.6802
10 | 2704459.1627 | 1232781.0722
11 | 2704433.0532 | 1232797.7157
12 | 2704355.8467 | 1232728.4065
13 | 2704374.965 | 1232720.4473
14 | 2704368.6109 | 1232808.3834
15 | 2704346.0796 | 1232803.928
16 | 2704385.8734 | 1232812.0293
17 | 2704394.1967 | 1232815.49
18 | 2704384.9591 | 1232853.3229
19 | 2704365.1315 | 1232881.8519
20 | 2704350.9033 | 1232892.1098
21 | 2704382.4729 | 1232920.2967
22 | 2704391.1623 | 1232838.3845
23 | 2704336.2537 | 1232856.0922
24 | 2704433.5753 | 1232886.2128
25 | 2704444.1974 | 1232881.264
26 | 2704513.8526 | 1232909.6858
27 | 2704586.7478 | 1232923.1447
28 | 2704488.2906 | 1232926.6603
29 | 2704509.3022 | 1232851.9511
30 | 2704509.81 | 1232849.7806
31 | 2704500.2679 | 1232851.9367
32 | 2704413.4246 | 1232900.3694
33 | 2704522.9231 | 1232902.9068
34 | 2704485.8905 | 1232894.7719
35 | 2704515.6407 | 1232879.5056
36 | 2704328.6787 | 1232904.4294
37 | 2704290.3736 | 1232883.4188
38 | 2704571.2342 | 1232938.4389
39 | 2704393.6228 | 1232952.8501
40 | 2704398.3077 | 1232824.3223
41 | 2704448.7703 | 1232882.8156
42 | 2704474.3375 | 1232924.6126
43 | 2704493.3032 | 1232874.6092
44 | 2704400.5004 | 1232896.762
45 | 2704489.2408 | 1232885.6588
46 | 2704530.1936 | 1232883.0864
47 | 2704431.5503 | 1233008.2804
48 | 2704432.0123 | 1233011.2908
49 | 2704461.3418 | 1233005.6988
50 | 2704429.2629 | 1233000.6249
51 | 2704559.8153 | 1232935.5585
52 | 2704428.9729 | 1232800.255
53 | 2704442.7384 | 1232916.8359
54 | 2704489.6798 | 1233004.7731
55 | 2704468.8137 | 1233005.2686
56 | 2704517.7426 | 1233004.5547
57 | 2704531.7647 | 1233004.4456
58 | 2704542.6156 | 1233004.3612
59 | 2704575.0458 | 1233006.2123
60 | 2704596.6178 | 1233008.6213
61 | 2704411.6276 | 1232985.2459
62 | 2704401.9624 | 1232969.6082
63 | 2704482.2916 | 1233029.3602
64 | 2704491.4144 | 1233035.2171
65 | 2704538.2038 | 1232930.1072
66 | 2704485.8905 | 1232894.7719

## line_std_types
| c_nf_per_km | r_ohm_per_km | x_ohm_per_km | max_i_ka | type | q_mm2 | alpha | voltage_rating
NAYY 4x50 SE | 210 | 0.642 | 0.083 | 0.142 | cs | 50 | 0.00403 | LV
NAYY 4x120 SE | 264 | 0.225 | 0.08 | 0.242 | cs | 120 | 0.00403 | LV
NAYY 4x150 SE | 261 | 0.208 | 0.08 | 0.27 | cs | 150 | 0.00403 | LV
NA2XS2Y 1x95 RM/25 12/20 kV | 216 | 0.313 | 0.132 | 0.252 | cs | 95 | 0.00403 | MV
NA2XS2Y 1x185 RM/25 12/20 kV | 273 | 0.161 | 0.117 | 0.362 | cs | 185 | 0.00403 | MV
NA2XS2Y 1x240 RM/25 12/20 kV | 304 | 0.122 | 0.112 | 0.421 | cs | 240 | 0.00403 | MV
NA2XS2Y 1x95 RM/25 6/10 kV | 315 | 0.313 | 0.123 | 0.249 | cs | 95 | 0.00403 | MV
NA2XS2Y 1x185 RM/25 6/10 kV | 406 | 0.161 | 0.11 | 0.358 | cs | 185 | 0.00403 | MV
NA2XS2Y 1x240 RM/25 6/10 kV | 456 | 0.122 | 0.105 | 0.416 | cs | 240 | 0.00403 | MV
NA2XS2Y 1x150 RM/25 12/20 kV | 250 | 0.206 | 0.116 | 0.319 | cs | 150 | 0.00403 | MV
NA2XS2Y 1x120 RM/25 12/20 kV | 230 | 0.253 | 0.119 | 0.283 | cs | 120 | 0.00403 | MV
NA2XS2Y 1x70 RM/25 12/20 kV | 190 | 0.443 | 0.132 | 0.22 | cs | 70 | 0.00403 | MV
NA2XS2Y 1x150 RM/25 6/10 kV | 360 | 0.206 | 0.11 | 0.315 | cs | 150 | 0.00403 | MV
NA2XS2Y 1x120 RM/25 6/10 kV | 340 | 0.253 | 0.113 | 0.28 | cs | 120 | 0.00403 | MV
NA2XS2Y 1x70 RM/25 6/10 kV | 280 | 0.443 | 0.123 | 0.217 | cs | 70 | 0.00403 | MV
N2XS(FL)2Y 1x120 RM/35 64/110 kV | 112 | 0.153 | 0.166 | 0.366 | cs | 120 | 0.00393 | HV
N2XS(FL)2Y 1x185 RM/35 64/110 kV | 125 | 0.099 | 0.156 | 0.457 | cs | 185 | 0.00393 | HV
N2XS(FL)2Y 1x240 RM/35 64/110 kV | 135 | 0.075 | 0.149 | 0.526 | cs | 240 | 0.00393 | HV
N2XS(FL)2Y 1x300 RM/35 64/110 kV | 144 | 0.06 | 0.144 | 0.588 | cs | 300 | 0.00393 | HV
15-AL1/3-ST1A 0.4 | 11 | 1.8769 | 0.35 | 0.105 | ol | 16 | 0.00403 | LV
24-AL1/4-ST1A 0.4 | 11.25 | 1.2012 | 0.335 | 0.14 | ol | 24 | 0.00403 | LV
48-AL1/8-ST1A 0.4 | 12.2 | 0.5939 | 0.3 | 0.21 | ol | 48 | 0.00403 | LV
94-AL1/15-ST1A 0.4 | 13.2 | 0.306 | 0.29 | 0.35 | ol | 94 | 0.00403 | LV
34-AL1/6-ST1A 10.0 | 9.7 | 0.8342 | 0.36 | 0.17 | ol | 34 | 0.00403 | MV
48-AL1/8-ST1A 10.0 | 10.1 | 0.5939 | 0.35 | 0.21 | ol | 48 | 0.00403 | MV
70-AL1/11-ST1A 10.0 | 10.4 | 0.4132 | 0.339 | 0.29 | ol | 70 | 0.00403 | MV
94-AL1/15-ST1A 10.0 | 10.75 | 0.306 | 0.33 | 0.35 | ol | 94 | 0.00403 | MV
122-AL1/20-ST1A 10.0 | 11.1 | 0.2376 | 0.323 | 0.41 | ol | 122 | 0.00403 | MV
149-AL1/24-ST1A 10.0 | 11.25 | 0.194 | 0.315 | 0.47 | ol | 149 | 0.00403 | MV
34-AL1/6-ST1A 20.0 | 9.15 | 0.8342 | 0.382 | 0.17 | ol | 34 | 0.00403 | MV
48-AL1/8-ST1A 20.0 | 9.5 | 0.5939 | 0.372 | 0.21 | ol | 48 | 0.00403 | MV
70-AL1/11-ST1A 20.0 | 9.7 | 0.4132 | 0.36 | 0.29 | ol | 70 | 0.00403 | MV
94-AL1/15-ST1A 20.0 | 10 | 0.306 | 0.35 | 0.35 | ol | 94 | 0.00403 | MV
122-AL1/20-ST1A 20.0 | 10.3 | 0.2376 | 0.344 | 0.41 | ol | 122 | 0.00403 | MV
149-AL1/24-ST1A 20.0 | 10.5 | 0.194 | 0.337 | 0.47 | ol | 149 | 0.00403 | MV
184-AL1/30-ST1A 20.0 | 10.75 | 0.1571 | 0.33 | 0.535 | ol | 184 | 0.00403 | MV
243-AL1/39-ST1A 20.0 | 11 | 0.1188 | 0.32 | 0.645 | ol | 243 | 0.00403 | MV
48-AL1/8-ST1A 110.0 | 8 | 0.5939 | 0.46 | 0.21 | ol | 48 | 0.00403 | HV
70-AL1/11-ST1A 110.0 | 8.4 | 0.4132 | 0.45 | 0.29 | ol | 70 | 0.00403 | HV
94-AL1/15-ST1A 110.0 | 8.65 | 0.306 | 0.44 | 0.35 | ol | 94 | 0.00403 | HV
122-AL1/20-ST1A 110.0 | 8.5 | 0.2376 | 0.43 | 0.41 | ol | 122 | 0.00403 | HV
149-AL1/24-ST1A 110.0 | 8.75 | 0.194 | 0.41 | 0.47 | ol | 149 | 0.00403 | HV
184-AL1/30-ST1A 110.0 | 8.8 | 0.1571 | 0.4 | 0.535 | ol | 184 | 0.00403 | HV
243-AL1/39-ST1A 110.0 | 9 | 0.1188 | 0.39 | 0.645 | ol | 243 | 0.00403 | HV
305-AL1/39-ST1A 110.0 | 9.2 | 0.0949 | 0.38 | 0.74 | ol | 305 | 0.00403 | HV
490-AL1/64-ST1A 110.0 | 9.75 | 0.059 | 0.37 | 0.96 | ol | 490 | 0.00403 | HV
679-AL1/86-ST1A 110.0 | 9.95 | 0.042 | 0.36 | 1.15 | ol | 679 | 0.00403 | HV
490-AL1/64-ST1A 220.0 | 10 | 0.059 | 0.285 | 0.96 | ol | 490 | 0.00403 | HV
679-AL1/86-ST1A 220.0 | 11.7 | 0.042 | 0.275 | 1.15 | ol | 679 | 0.00403 | HV
490-AL1/64-ST1A 380.0 | 11 | 0.059 | 0.253 | 0.96 | ol | 490 | 0.00403 | HV
679-AL1/86-ST1A 380.0 | 14.6 | 0.042 | 0.25 | 1.15 | ol | 679 | 0.00403 | HV

## trafo_std_types
| i0_percent | pfe_kw | vkr_percent | sn_mva | vn_lv_kv | vn_hv_kv | vk_percent | shift_degree | vector_group | tap_side | tap_neutral | tap_min | tap_max | tap_step_degree | tap_step_percent | tap_phase_shifter
160 MVA 380/110 kV | 0.06 | 60 | 0.25 | 160 | 110 | 380 | 12.2 | 0 | Yy0 | hv | 0 | -9 | 9 | 0 | 1.5 | FALSE
100 MVA 220/110 kV | 0.06 | 55 | 0.26 | 100 | 110 | 220 | 12 | 0 | Yy0 | hv | 0 | -9 | 9 | 0 | 1.5 | FALSE
63 MVA 110/20 kV | 0.04 | 22 | 0.32 | 63 | 20 | 110 | 18 | 150 | YNd5 | hv | 0 | -9 | 9 | 0 | 1.5 | FALSE
40 MVA 110/20 kV | 0.05 | 18 | 0.34 | 40 | 20 | 110 | 16.2 | 150 | YNd5 | hv | 0 | -9 | 9 | 0 | 1.5 | FALSE
25 MVA 110/20 kV | 0.07 | 14 | 0.41 | 25 | 20 | 110 | 12 | 150 | YNd5 | hv | 0 | -9 | 9 | 0 | 1.5 | FALSE
63 MVA 110/10 kV | 0.04 | 22 | 0.32 | 63 | 10 | 110 | 18 | 150 | YNd5 | hv | 0 | -9 | 9 | 0 | 1.5 | FALSE
40 MVA 110/10 kV | 0.05 | 18 | 0.34 | 40 | 10 | 110 | 16.2 | 150 | YNd5 | hv | 0 | -9 | 9 | 0 | 1.5 | FALSE
25 MVA 110/10 kV | 0.07 | 14 | 0.41 | 25 | 10 | 110 | 12 | 150 | YNd5 | hv | 0 | -9 | 9 | 0 | 1.5 | FALSE
0.25 MVA 20/0.4 kV | 0.32 | 0.8 | 1.44 | 0.25 | 0.4 | 20 | 6 | 150 | Yzn5 | hv | 0 | -2 | 2 | 0 | 2.5 | FALSE
0.4 MVA 20/0.4 kV | 0.3375 | 1.35 | 1.425 | 0.4 | 0.4 | 20 | 6 | 150 | Dyn5 | hv | 0 | -2 | 2 | 0 | 2.5 | FALSE
0.63 MVA 20/0.4 kV | 0.2619 | 1.65 | 1.206 | 0.63 | 0.4 | 20 | 6 | 150 | Dyn5 | hv | 0 | -2 | 2 | 0 | 2.5 | FALSE
0.25 MVA 10/0.4 kV | 0.24 | 0.6 | 1.2 | 0.25 | 0.4 | 10 | 4 | 150 | Dyn5 | hv | 0 | -2 | 2 | 0 | 2.5 | FALSE
0.4 MVA 10/0.4 kV | 0.2375 | 0.95 | 1.325 | 0.4 | 0.4 | 10 | 4 | 150 | Dyn5 | hv | 0 | -2 | 2 | 0 | 2.5 | FALSE
0.63 MVA 10/0.4 kV | 0.1873 | 1.18 | 1.0794 | 0.63 | 0.4 | 10 | 4 | 150 | Dyn5 | hv | 0 | -2 | 2 | 0 | 2.5 | FALSE

## trafo3w_std_types
| sn_hv_mva | sn_mv_mva | sn_lv_mva | vn_hv_kv | vn_mv_kv | vn_lv_kv | vk_hv_percent | vk_mv_percent | vk_lv_percent | vkr_hv_percent | vkr_mv_percent | vkr_lv_percent | pfe_kw | i0_percent | shift_mv_degree | shift_lv_degree | vector_group | tap_side | tap_neutral | tap_min | tap_max | tap_step_percent
63/25/38 MVA 110/20/10 kV | 63 | 25 | 38 | 110 | 20 | 10 | 10.4 | 10.4 | 10.4 | 0.28 | 0.32 | 0.35 | 35 | 0.89 | 0 | 0 | YN0yn0yn0 | hv | 0 | -10 | 10 | 1.2
63/25/38 MVA 110/10/10 kV | 63 | 25 | 38 | 110 | 10 | 10 | 10.4 | 10.4 | 10.4 | 0.28 | 0.32 | 0.35 | 35 | 0.89 | 0 | 0 | YN0yn0yn0 | hv | 0 | -10 | 10 | 1.2

## fuse_std_types
| fuse_type | i_rated_a | t_avg | t_min | t_total | x_avg | x_min | x_total
HV 100A | HV 100A | 100 | 0 | [10.0, 3.64, 0.854, 0.281, 0.1, 0.0531, 0.022, 0.01] | [10.0, 4.267, 1.21, 0.403, 0.1, 0.058, 0.022, 0.01] | 0 | [300.0, 350.0, 450.0, 550.0, 700.0, 850.0, 1200.0, 1752.0] | [600.0, 700.0, 900.0, 1150.0, 1665.0, 2000.0, 3000.0, 4313.0]
HV 10A | HV 10A | 10 | 0 | [10.0, 1675.0, 0.344, 0.156, 0.1, 0.0417, 0.0171, 0.01] | [10.0, 1.3, 0.3, 0.155, 0.1, 0.0555, 0.023, 0.01] | 0 | [30.0, 32.0, 35.0, 37.0, 39.0, 50.0, 70.0, 88.0] | [60.0, 70.0, 80.0, 87.0, 94.0, 110.0, 150.0, 216.0]
HV 125A | HV 125A | 125 | 0 | [10.0, 1.82, 0.344, 0.1, 0.0467, 0.0269, 0.01] | [10.0, 2.478, 0.426, 0.1, 0.0427, 0.0211, 0.01] | 0 | [375.0, 500.0, 700.0, 925.0, 1200.0, 1500.0, 2341.0] | [750.0, 1000.0, 1500.0, 2200.0, 3000.0, 4000.0, 5765.0]
HV 160A | HV 160A | 160 | 0 | [10.0, 4.15, 1.03, 0.198, 0.1, 0.051, 0.0172, 0.01] | [10.0, 2.3, 0.734, 0.274, 0.1, 0.046, 0.0177, 0.01] | 0 | [480.0, 550.0, 700.0, 1000.0, 1260.0, 1600.0, 2500.0, 3227.0] | [960.0, 1300.0, 1700.0, 2200.0, 2996.0, 4000.0, 6000.0, 7946.0]
HV 16A | HV 16A | 16 | 0 | [10.0, 0.352, 0.164, 0.1, 0.0649, 0.0342, 0.01] | [10.0, 2.34, 0.722, 0.181, 0.1, 0.055, 0.0296, 0.01] | 0 | [48.0, 60.0, 65.0, 71.0, 80.0, 100.0, 162.0] | [96.0, 110.0, 125.0, 150.0, 168.0, 200.0, 250.0, 398.0]
HV 200A | HV 200A | 200 | 0 | [10.0, 4.267, 1.21, 0.403, 0.1, 0.058, 0.022, 0.01] | [10.0, 3.73, 1.654, 0.328, 0.1, 0.0531, 0.019, 0.01] | 0 | [600.0, 700.0, 900.0, 1150.0, 1665.0, 2000.0, 3000.0, 4313.0] | [1200.0, 1500.0, 1800.0, 2700.0, 3960.0, 5000.0, 7500.0, 10620.0]
HV 20A | HV 20A | 20 | 0 | [10.0, 1.3, 0.3, 0.155, 0.1, 0.0555, 0.023, 0.01] | [10.0, 1.3, 0.161, 0.1, 0.0611, 0.0399, 0.0141, 0.01] | 0 | [60.0, 70.0, 80.0, 87.0, 94.0, 110.0, 150.0, 216.0] | [120.0, 150.0, 200.0, 223.0, 260.0, 300.0, 450.0, 532.0]
HV 25A | HV 25A | 25 | 0 | [10.0, 2.512, 0.833, 0.299, 0.1, 0.0372, 0.0223, 0.01] | [10.0, 3.125, 0.597, 0.198, 0.1, 0.0378, 0.022, 0.01] | 0 | [75.0, 82.0, 90.0, 100.0, 124.0, 170.0, 200.0, 289.0] | [150.0, 170.0, 210.0, 250.0, 294.0, 400.0, 500.0, 711.0]
HV 31.5A | HV 31.5A | 31.5 | 0 | [10.0, 2.34, 0.722, 0.181, 0.1, 0.055, 0.0296, 0.01] | [10.0, 2.84, 0.368, 0.164, 0.1, 0.0621, 0.0378, 0.0195, 0.01] | 0 | [95.0, 110.0, 125.0, 150.0, 165.0, 200.0, 250.0, 390.0] | [189.0, 220.0, 300.0, 350.0, 393.0, 450.0, 530.0, 700.0, 960.0]
HV 40A | HV 40A | 40 | 0 | [10.0, 1.3, 0.161, 0.1, 0.0611, 0.0399, 0.0141, 0.01] | [10.0, 2.05, 0.369, 0.198, 0.1, 0.051, 0.0298, 0.01] | 0 | [120.0, 150.0, 200.0, 223.0, 260.0, 300.0, 450.0, 532.0] | [240.0, 300.0, 400.0, 450.0, 530.0, 650.0, 800.0, 1311.0]
HV 50A | HV 50A | 50 | 0 | [10.0, 3.215, 0.597, 0.198, 0.1, 0.0378, 0.022, 0.01] | [10.0, 3.64, 0.854, 0.281, 0.1, 0.0531, 0.022, 0.01] | 0 | [150.0, 170.0, 210.0, 250.0, 294.0, 400.0, 500.0, 711.0] | [300.0, 350.0, 450.0, 550.0, 700.0, 850.0, 1200.0, 1752.0]
HV 6.3A | HV 6.3A | 6.3 | 0 | [10.0, 1.39, 0.344, 0.168, 0.1, 0.056, 0.0263, 0.01] | [10.0, 1.711, 0.516, 0.198, 0.1, 0.0634, 0.0303, 0.01] | 0 | [19.0, 19.5, 20.4, 20.8, 22.0, 25.0, 32.0, 48.0] | [38.0, 40.0, 43.0, 48.0, 53.0, 60.0, 75.0, 118.0]
HV 63A | HV 63A | 63 | 0 | [10.0, 2.84, 0.368, 0.164, 0.1, 0.0621, 0.0378, 0.0195, 0.01] | [10.0, 1.82, 0.344, 0.1, 0.0467, 0.0269, 0.01] | 0 | [189.0, 220.0, 300.0, 350.0, 393.0, 450.0, 530.0, 700.0, 961.0] | [378.0, 500.0, 700.0, 934.0, 1200.0, 1500.0, 2366.0]
HV 80A | HV 80A | 80 | 0 | [10.0, 2.05, 0.369, 0.198, 0.1, 0.051, 0.0298, 0.01] | [10.0, 4.15, 1.03, 0.198, 0.1, 0.051, 0.0172, 0.01] | 0 | [240.0, 300.0, 400.0, 450.0, 530.0, 650.0, 800.0, 1311.0] | [480.0, 550.0, 700.0, 1000.0, 1260.0, 1600.0, 2500.0, 3227.0]
Siemens NH-1-100 | Siemens NH-1-100 | 100 | [5400.0, 2000.0, 400.0, 20.0, 1.0, 0.2, 0.012, 0.004] | 0 | 0 | [150.0, 190.0, 250.0, 430.0, 900.0, 1250.0, 2700.0, 3600.0] | 0 | 0
Siemens NH-1-125 | Siemens NH-1-125 | 125 | [4800.0, 120.0, 7.0, 0.1, 0.004] | 0 | 0 | [180.0, 400.0, 740.0, 2000.0, 4250.0] | 0 | 0
Siemens NH-1-16 | Siemens NH-1-16 | 16 | [4000.0, 400.0, 2.0, 0.1, 0.04, 0.01] | 0 | 0 | [26.0, 35.0, 75.0, 150.0, 200.0, 300.0] | 0 | 0
Siemens NH-1-160 | Siemens NH-1-160 | 160 | [4800.0, 120.0, 7.0, 0.1, 0.004] | 0 | 0 | [210.0, 500.0, 900.0, 2300.0, 5000.0] | 0 | 0
Siemens NH-1-25 | Siemens NH-1-25 | 25 | [4000.0, 1000.0, 10.0, 0.2, 0.02, 0.01] | 0 | 0 | [40.0, 50.0, 100.0, 210.0, 400.0, 500.0] | 0 | 0
Siemens NH-1-50 | Siemens NH-1-50 | 50 | [4000.0, 40.0, 4.0, 1.0, 0.02, 0.01] | 0 | 0 | [86.0, 200.0, 300.0, 400.0, 1000.0, 1280.0] | 0 | 0
Siemens NH-1-63 | Siemens NH-1-63 | 63 | [4000.0, 100.0, 10.0, 2.0, 0.04, 0.01] | 0 | 0 | [100.0, 200.0, 300.0, 400.0, 1000.0, 1500.0] | 0 | 0
Siemens NH-1-80 | Siemens NH-1-80 | 80 | [4800.0, 120.0, 7.0, 0.1, 0.01] | 0 | 0 | [150.58, 250.0, 450.0, 1150.0, 2470.0] | 0 | 0
Siemens NH-2-1000 | Siemens NH-2-1000 | 1000 | [4800.0, 120.0, 7.0, 0.1, 0.004] | 0 | 0 | [1900.0, 3500.0, 8400.0, 24000.0, 52000.0] | 0 | 0
Siemens NH-2-200 | Siemens NH-2-200 | 200 | [4800.0, 120.0, 7.0, 0.1, 0.004] | 0 | 0 | [280.0, 650.0, 1200.0, 3000.0, 7000.0] | 0 | 0
Siemens NH-2-224 | Siemens NH-2-224 | 224 | [4800.0, 120.0, 7.0, 0.2, 0.04, 0.004] | 0 | 0 | [400.0, 750.0, 1453.0, 3025.0, 4315.0, 7600.0] | 0 | 0
Siemens NH-2-250 | Siemens NH-2-250 | 250 | [4800.0, 120.0, 7.0, 0.1, 0.004] | 0 | 0 | [450.0, 800.0, 1650.0, 4000.0, 8500.0] | 0 | 0
Siemens NH-2-315 | Siemens NH-2-315 | 315 | [4800.0, 120.0, 7.0, 0.1, 0.004] | 0 | 0 | [550.0, 920.0, 1900.0, 5000.0, 11000.0] | 0 | 0
Siemens NH-2-355 | Siemens NH-2-355 | 355 | [4800.0, 120.0, 6.0, 0.1, 0.004] | 0 | 0 | [650.0, 1116.27, 2350.0, 5840.0, 12790.0] | 0 | 0
Siemens NH-2-400 | Siemens NH-2-400 | 400 | [4800.0, 120.0, 7.0, 0.1, 0.004] | 0 | 0 | [720.0, 1350.0, 2800.0, 6500.0, 15000.0] | 0 | 0
Siemens NH-2-425 | Siemens NH-2-425 | 425 | [4800.0, 120.0, 7.0, 0.1, 0.004] | 0 | 0 | [850.0, 1500.0, 3050.0, 7500.0, 16500.0] | 0 | 0
Siemens NH-2-630 | Siemens NH-2-630 | 630 | [4800.0, 120.0, 7.0, 0.1, 0.004] | 0 | 0 | [1200.0, 2000.0, 4800.0, 12000.0, 26000.0] | 0 | 0

## dtypes
| element | column | dtype
0 | bus | name | object
1 | bus | vn_kv | float64
2 | bus | type | object
3 | bus | zone | object
4 | bus | in_service | bool
5 | load | name | object
6 | load | bus | uint32
7 | load | p_mw | float64
8 | load | q_mvar | float64
9 | load | const_z_percent | float64
10 | load | const_i_percent | float64
11 | load | sn_mva | float64
12 | load | scaling | float64
13 | load | in_service | bool
14 | load | type | object
15 | ext_grid | name | object
16 | ext_grid | bus | uint32
17 | ext_grid | vm_pu | float64
18 | ext_grid | va_degree | float64
19 | ext_grid | slack_weight | float64
20 | ext_grid | in_service | bool
21 | line | name | object
22 | line | std_type | object
23 | line | from_bus | uint32
24 | line | to_bus | uint32
25 | line | length_km | float64
26 | line | r_ohm_per_km | float64
27 | line | x_ohm_per_km | float64
28 | line | c_nf_per_km | float64
29 | line | g_us_per_km | float64
30 | line | max_i_ka | float64
31 | line | df | float64
32 | line | parallel | uint32
33 | line | type | object
34 | line | in_service | bool
35 | trafo | name | object
36 | trafo | std_type | object
37 | trafo | hv_bus | uint32
38 | trafo | lv_bus | uint32
39 | trafo | sn_mva | float64
40 | trafo | vn_hv_kv | float64
41 | trafo | vn_lv_kv | float64
42 | trafo | vk_percent | float64
43 | trafo | vkr_percent | float64
44 | trafo | pfe_kw | float64
45 | trafo | i0_percent | float64
46 | trafo | shift_degree | float64
47 | trafo | tap_side | object
48 | trafo | tap_neutral | int32
49 | trafo | tap_min | int32
50 | trafo | tap_max | int32
51 | trafo | tap_step_percent | float64
52 | trafo | tap_step_degree | float64
53 | trafo | tap_pos | int32
54 | trafo | tap_phase_shifter | bool
55 | trafo | parallel | uint32
56 | trafo | df | float64
57 | trafo | in_service | bool
58 | line_geodata | coords | object
59 | bus_geodata | x | float64
60 | bus_geodata | y | float64
61 | bus_geodata | coords | object

## parameters
| version | format_version | converged | OPF_converged | name | f_hz | sn_mva
0 | 2.14.6 | 2.14.0 | FALSE | FALSE |  | 50 | 1