## bus
| name | vn_kv | type | zone | in_service
0 | bus_LV_3340-24_0_6_node_0 | 0.4 | n |  | TRUE
1 | bus_LV_3340-24_0_6_node_2 | 0.4 | n |  | TRUE
2 | bus_LV_3340-24_0_6_node_5 | 0.4 | n |  | TRUE
3 | bus_LV_3340-24_0_6_node_6 | 0.4 | n |  | TRUE
4 | bus_LV_3340-24_0_6_node_3 | 0.4 | n |  | TRUE
5 | bus_LV_3340-24_0_6_node_53 | 0.4 | n |  | TRUE
6 | bus_LV_3340-24_0_6_node_51 | 0.4 | n |  | TRUE
7 | bus_LV_3340-24_0_6_node_9 | 0.4 | n |  | TRUE
8 | bus_LV_3340-24_0_6_node_26 | 0.4 | n |  | TRUE
9 | bus_LV_3340-24_0_6_node_79 | 0.4 | n |  | TRUE
10 | bus_LV_3340-24_0_6_node_7 | 0.4 | n |  | TRUE
11 | bus_LV_3340-24_0_6_node_77 | 0.4 | n |  | TRUE
12 | bus_LV_3340-24_0_6_node_78 | 0.4 | n |  | TRUE
13 | bus_LV_3340-24_0_6_node_8 | 0.4 | n |  | TRUE
14 | bus_LV_3340-24_0_6_node_76 | 0.4 | n |  | TRUE
15 | bus_LV_3340-24_0_6_node_14 | 0.4 | n |  | TRUE
16 | bus_LV_3340-24_0_6_node_31 | 0.4 | n |  | TRUE
17 | bus_LV_3340-24_0_6_node_11 | 0.4 | n |  | TRUE
18 | bus_LV_3340-24_0_6_node_13 | 0.4 | n |  | TRUE
19 | bus_LV_3340-24_0_6_node_72 | 0.4 | n |  | TRUE
20 | bus_LV_3340-24_0_6_node_12 | 0.4 | n |  | TRUE
21 | bus_LV_3340-24_0_6_node_37 | 0.4 | n |  | TRUE
22 | bus_LV_3340-24_0_6_node_38 | 0.4 | n |  | TRUE
23 | bus_LV_3340-24_0_6_node_34 | 0.4 | n |  | TRUE
24 | bus_LV_3340-24_0_6_node_52 | 0.4 | n |  | TRUE
25 | bus_LV_3340-24_0_6_node_120 | 0.4 | n |  | TRUE
26 | bus_LV_3340-24_0_6_node_19 | 0.4 | n |  | TRUE
27 | bus_LV_3340-24_0_6_node_17 | 0.4 | n |  | TRUE
28 | bus_LV_3340-24_0_6_node_105 | 0.4 | n |  | TRUE
29 | bus_LV_3340-24_0_6_node_108 | 0.4 | n |  | TRUE
30 | bus_LV_3340-24_0_6_node_21 | 0.4 | n |  | TRUE
31 | bus_LV_3340-24_0_6_node_107 | 0.4 | n |  | TRUE
32 | bus_LV_3340-24_0_6_node_106 | 0.4 | n |  | TRUE
33 | bus_LV_3340-24_0_6_node_16 | 0.4 | n |  | TRUE
34 | bus_LV_3340-24_0_6_node_114 | 0.4 | n |  | TRUE
35 | bus_LV_3340-24_0_6_node_20 | 0.4 | n |  | TRUE
36 | bus_LV_3340-24_0_6_node_64 | 0.4 | n |  | TRUE
37 | bus_LV_3340-24_0_6_node_18 | 0.4 | n |  | TRUE
38 | bus_LV_3340-24_0_6_node_67 | 0.4 | n |  | TRUE
39 | bus_LV_3340-24_0_6_node_68 | 0.4 | n |  | TRUE
40 | bus_LV_3340-24_0_6_node_63 | 0.4 | n |  | TRUE
41 | bus_LV_3340-24_0_6_node_113 | 0.4 | n |  | TRUE
42 | bus_LV_3340-24_0_6_node_80 | 0.4 | n |  | TRUE
43 | bus_LV_3340-24_0_6_node_75 | 0.4 | n |  | TRUE
44 | bus_LV_3340-24_0_6_node_15 | 0.4 | n |  | TRUE
45 | bus_LV_3340-24_0_6_node_32 | 0.4 | n |  | TRUE
46 | bus_LV_3340-24_0_6_node_73 | 0.4 | n |  | TRUE
47 | bus_LV_3340-24_0_6_node_42 | 0.4 | n |  | TRUE
48 | bus_LV_3340-24_0_6_node_35 | 0.4 | n |  | TRUE
49 | bus_LV_3340-24_0_6_node_22 | 0.4 | n |  | TRUE
50 | bus_LV_3340-24_0_6_node_23 | 0.4 | n |  | TRUE
51 | bus_LV_3340-24_0_6_node_24 | 0.4 | n |  | TRUE
52 | bus_LV_3340-24_0_6_node_104 | 0.4 | n |  | TRUE
53 | bus_LV_3340-24_0_6_node_62 | 0.4 | n |  | TRUE
54 | bus_LV_3340-24_0_6_node_25 | 0.4 | n |  | TRUE
55 | bus_LV_3340-24_0_6_node_28 | 0.4 | n |  | TRUE
56 | bus_LV_3340-24_0_6_node_27 | 0.4 | n |  | TRUE
57 | bus_LV_3340-24_0_6_node_29 | 0.4 | n |  | TRUE
58 | bus_LV_3340-24_0_6_node_30 | 0.4 | n |  | TRUE
59 | bus_LV_3340-24_0_6_node_39 | 0.4 | n |  | TRUE
60 | bus_LV_3340-24_0_6_node_40 | 0.4 | n |  | TRUE
61 | bus_LV_3340-24_0_6_node_41 | 0.4 | n |  | TRUE
62 | bus_LV_3340-24_0_6_node_33 | 0.4 | n |  | TRUE
63 | bus_LV_3340-24_0_6_node_36 | 0.4 | n |  | TRUE
64 | bus_LV_3340-24_0_6_node_49 | 0.4 | n |  | TRUE
65 | bus_LV_3340-24_0_6_node_43 | 0.4 | n |  | TRUE
66 | bus_LV_3340-24_0_6_node_44 | 0.4 | n |  | TRUE
67 | bus_LV_3340-24_0_6_node_46 | 0.4 | n |  | TRUE
68 | bus_LV_3340-24_0_6_node_82 | 0.4 | n |  | TRUE
69 | bus_LV_3340-24_0_6_node_56 | 0.4 | n |  | TRUE
70 | bus_LV_3340-24_0_6_node_48 | 0.4 | n |  | TRUE
71 | bus_LV_3340-24_0_6_node_47 | 0.4 | n |  | TRUE
72 | bus_LV_3340-24_0_6_node_119 | 0.4 | n |  | TRUE
73 | bus_LV_3340-24_0_6_node_98 | 0.4 | n |  | TRUE
74 | bus_LV_3340-24_0_6_node_57 | 0.4 | n |  | TRUE
75 | bus_LV_3340-24_0_6_node_58 | 0.4 | n |  | TRUE
76 | bus_LV_3340-24_0_6_node_99 | 0.4 | n |  | TRUE
77 | bus_LV_3340-24_0_6_node_97 | 0.4 | n |  | TRUE
78 | bus_LV_3340-24_0_6_node_50 | 0.4 | n |  | TRUE
79 | bus_LV_3340-24_0_6_node_54 | 0.4 | n |  | TRUE
80 | bus_LV_3340-24_0_6_node_55 | 0.4 | n |  | TRUE
81 | bus_LV_3340-24_0_6_node_60 | 0.4 | n |  | TRUE
82 | bus_LV_3340-24_0_6_node_59 | 0.4 | n |  | TRUE
83 | bus_LV_3340-24_0_6_node_70 | 0.4 | n |  | TRUE
84 | bus_LV_3340-24_0_6_node_71 | 0.4 | n |  | TRUE
85 | bus_LV_3340-24_0_6_node_121 | 0.4 | n |  | TRUE
86 | bus_LV_3340-24_0_6_node_69 | 0.4 | n |  | TRUE
87 | bus_LV_3340-24_0_6_node_112 | 0.4 | n |  | TRUE
88 | bus_LV_3340-24_0_6_node_110 | 0.4 | n |  | TRUE
89 | bus_LV_3340-24_0_6_node_61 | 0.4 | n |  | TRUE
90 | bus_LV_3340-24_0_6_node_116 | 0.4 | n |  | TRUE
91 | bus_LV_3340-24_0_6_node_122 | 0.4 | n |  | TRUE
92 | bus_LV_3340-24_0_6_node_100 | 0.4 | n |  | TRUE
93 | bus_LV_3340-24_0_6_node_115 | 0.4 | n |  | TRUE
94 | bus_LV_3340-24_0_6_node_117 | 0.4 | n |  | TRUE
95 | bus_LV_3340-24_0_6_node_118 | 0.4 | n |  | TRUE
96 | bus_LV_3340-24_0_6_node_109 | 0.4 | n |  | TRUE
97 | bus_LV_3340-24_0_6_node_88 | 0.4 | n |  | TRUE
98 | bus_LV_3340-24_0_6_node_111 | 0.4 | n |  | TRUE
99 | bus_LV_3340-24_0_6_node_74 | 0.4 | n |  | TRUE
100 | bus_LV_3340-24_0_6_node_83 | 0.4 | n |  | TRUE
101 | bus_LV_3340-24_0_6_node_84 | 0.4 | n |  | TRUE
102 | bus_LV_3340-24_0_6_node_85 | 0.4 | n |  | TRUE
103 | bus_LV_3340-24_0_6_node_86 | 0.4 | n |  | TRUE
104 | bus_LV_3340-24_0_6_node_87 | 0.4 | n |  | TRUE
105 | bus_LV_3340-24_0_6_node_89 | 0.4 | n |  | TRUE
106 | bus_LV_3340-24_0_6_node_102 | 0.4 | n |  | TRUE
107 | bus_LV_3340-24_0_6_node_93 | 0.4 | n |  | TRUE
108 | bus_LV_3340-24_0_6_node_95 | 0.4 | n |  | TRUE
109 | bus_LV_3340-24_0_6_node_90 | 0.4 | n |  | TRUE
110 | bus_LV_3340-24_0_6_node_91 | 0.4 | n |  | TRUE
111 | bus_LV_3340-24_0_6_node_96 | 0.4 | n |  | TRUE
112 | bus_LV_3340-24_0_6_node_101 | 0.4 | n |  | TRUE
113 | bus_LV_3340-24_0_6_node_92 | 0.4 | n |  | TRUE
114 | bus_LV_3340-24_0_6_node_94 | 0.4 | n |  | TRUE
115 | bus_LV_3340-24_0_6_node_103 | 0.4 | n |  | TRUE
116 | bus_MV_585_0_node_192 | 20 | n |  | TRUE

## load
| name | bus | p_mw | q_mvar | const_z_percent | const_i_percent | sn_mva | scaling | in_service | type
0 | LV_3340-24_0_6_load_0 | 0 | 0.0095908 | 0.0024037 | 0 | 0 |  | 1 | TRUE | wye
1 | LV_3340-24_0_6_load_51 | 6 | 0.009568 | 0.002398 | 0 | 0 |  | 1 | TRUE | wye
2 | LV_3340-24_0_6_load_26 | 8 | 0.0097042 | 0.0024321 | 0 | 0 |  | 1 | TRUE | wye
3 | LV_3340-24_0_6_load_79 | 9 | 0.002537 | 0.00063583 | 0 | 0 |  | 1 | TRUE | wye
4 | LV_3340-24_0_6_load_77 | 11 | 0.010077 | 0.0025256 | 0 | 0 |  | 1 | TRUE | wye
5 | LV_3340-24_0_6_load_78 | 12 | 0.0016275 | 0.00040789 | 0 | 0 |  | 1 | TRUE | wye
6 | LV_3340-24_0_6_load_76 | 14 | 0.00746 | 0.0018697 | 0 | 0 |  | 1 | TRUE | wye
7 | LV_3340-24_0_6_load_14 | 15 | 0.0043338 | 0.0010862 | 0 | 0 |  | 1 | TRUE | wye
8 | LV_3340-24_0_6_load_31 | 16 | 0.0050317 | 0.0012611 | 0 | 0 |  | 1 | TRUE | wye
9 | LV_3340-24_0_6_load_72 | 19 | 0.0036967 | 0.00092648 | 0 | 0 |  | 1 | TRUE | wye
10 | LV_3340-24_0_6_load_38 | 22 | 0.0021952 | 0.00055017 | 0 | 0 |  | 1 | TRUE | wye
11 | LV_3340-24_0_6_load_34 | 23 | 0.0025675 | 0.00064347 | 0 | 0 |  | 1 | TRUE | wye
12 | LV_3340-24_0_6_load_120 | 25 | 0.027676 | 0.0069363 | 0 | 0 |  | 1 | TRUE | wye
13 | LV_3340-24_0_6_load_105 | 28 | 0.0021925 | 0.00054948 | 0 | 0 |  | 1 | TRUE | wye
14 | LV_3340-24_0_6_load_108 | 29 | 0.00078714 | 0.00019728 | 0 | 0 |  | 1 | TRUE | wye
15 | LV_3340-24_0_6_load_107 | 31 | 0.00075011 | 0.000188 | 0 | 0 |  | 1 | TRUE | wye
16 | LV_3340-24_0_6_load_106 | 32 | 0.0020235 | 0.00050714 | 0 | 0 |  | 1 | TRUE | wye
17 | LV_3340-24_0_6_load_114 | 34 | 0.0079241 | 0.001986 | 0 | 0 |  | 1 | TRUE | wye
18 | LV_3340-24_0_6_load_64 | 36 | 0.001342 | 0.00033634 | 0 | 0 |  | 1 | TRUE | wye
19 | LV_3340-24_0_6_load_63 | 40 | 0.0038584 | 0.00096702 | 0 | 0 |  | 1 | TRUE | wye
20 | LV_3340-24_0_6_load_113 | 41 | 0.030723 | 0.0076999 | 0 | 0 |  | 1 | TRUE | wye
21 | LV_3340-24_0_6_load_80 | 42 | 0.0015597 | 0.00039089 | 0 | 0 |  | 1 | TRUE | wye
22 | LV_3340-24_0_6_load_75 | 43 | 0.010283 | 0.0025772 | 0 | 0 |  | 1 | TRUE | wye
23 | LV_3340-24_0_6_load_73 | 46 | 0.0019256 | 0.00048259 | 0 | 0 |  | 1 | TRUE | wye
24 | LV_3340-24_0_6_load_35 | 48 | 0.0028519 | 0.00071475 | 0 | 0 |  | 1 | TRUE | wye
25 | LV_3340-24_0_6_load_22 | 49 | 0.0035422 | 0.00088775 | 0 | 0 |  | 1 | TRUE | wye
26 | LV_3340-24_0_6_load_23 | 50 | 0.0055055 | 0.0013798 | 0 | 0 |  | 1 | TRUE | wye
27 | LV_3340-24_0_6_load_24 | 51 | 0.0033769 | 0.00084633 | 0 | 0 |  | 1 | TRUE | wye
28 | LV_3340-24_0_6_load_104 | 52 | 0.010692 | 0.0026796 | 0 | 0 |  | 1 | TRUE | wye
29 | LV_3340-24_0_6_load_62 | 53 | 0.00072927 | 0.00018277 | 0 | 0 |  | 1 | TRUE | wye
30 | LV_3340-24_0_6_load_25 | 54 | 0.0026829 | 0.00067239 | 0 | 0 |  | 1 | TRUE | wye
31 | LV_3340-24_0_6_load_28 | 55 | 0.0042152 | 0.0010564 | 0 | 0 |  | 1 | TRUE | wye
32 | LV_3340-24_0_6_load_27 | 56 | 0.0068551 | 0.001718 | 0 | 0 |  | 1 | TRUE | wye
33 | LV_3340-24_0_6_load_30 | 58 | 0.0065643 | 0.0016452 | 0 | 0 |  | 1 | TRUE | wye
34 | LV_3340-24_0_6_load_40 | 60 | 0.001646 | 0.00041253 | 0 | 0 |  | 1 | TRUE | wye
35 | LV_3340-24_0_6_load_41 | 61 | 0.051747 | 0.012969 | 0 | 0 |  | 1 | TRUE | wye
36 | LV_3340-24_0_6_load_33 | 62 | 0.0094723 | 0.002374 | 0 | 0 |  | 1 | TRUE | wye
37 | LV_3340-24_0_6_load_36 | 63 | 0.0022975 | 0.0005758 | 0 | 0 |  | 1 | TRUE | wye
38 | LV_3340-24_0_6_load_49 | 64 | 0.0036494 | 0.00091464 | 0 | 0 |  | 1 | TRUE | wye
39 | LV_3340-24_0_6_load_44 | 66 | 0.0055384 | 0.001388 | 0 | 0 |  | 1 | TRUE | wye
40 | LV_3340-24_0_6_load_82 | 68 | 0.0046574 | 0.0011673 | 0 | 0 |  | 1 | TRUE | wye
41 | LV_3340-24_0_6_load_48 | 70 | 0.0058474 | 0.0014655 | 0 | 0 |  | 1 | TRUE | wye
42 | LV_3340-24_0_6_load_119 | 72 | 0.0062059 | 0.0015554 | 0 | 0 |  | 1 | TRUE | wye
43 | LV_3340-24_0_6_load_57 | 74 | 0.0087463 | 0.002192 | 0 | 0 |  | 1 | TRUE | wye
44 | LV_3340-24_0_6_load_97 | 77 | 0.010776 | 0.0027008 | 0 | 0 |  | 1 | TRUE | wye
45 | LV_3340-24_0_6_load_59 | 82 | 0.015018 | 0.0037638 | 0 | 0 |  | 1 | TRUE | wye
46 | LV_3340-24_0_6_load_70 | 83 | 0.0050743 | 0.0012717 | 0 | 0 |  | 1 | TRUE | wye
47 | LV_3340-24_0_6_load_71 | 84 | 0.011809 | 0.0029597 | 0 | 0 |  | 1 | TRUE | wye
48 | LV_3340-24_0_6_load_121 | 85 | 0.0096474 | 0.0024179 | 0 | 0 |  | 1 | TRUE | wye
49 | LV_3340-24_0_6_load_112 | 87 | 0.010859 | 0.0027216 | 0 | 0 |  | 1 | TRUE | wye
50 | LV_3340-24_0_6_load_110 | 88 | 0.0057566 | 0.0014427 | 0 | 0 |  | 1 | TRUE | wye
51 | LV_3340-24_0_6_load_61 | 89 | 0.0034386 | 0.0008618 | 0 | 0 |  | 1 | TRUE | wye
52 | LV_3340-24_0_6_load_116 | 90 | 0.0064609 | 0.0016192 | 0 | 0 |  | 1 | TRUE | wye
53 | LV_3340-24_0_6_load_122 | 91 | 0.0069959 | 0.0017533 | 0 | 0 |  | 1 | TRUE | wye
54 | LV_3340-24_0_6_load_115 | 93 | 0.0065199 | 0.001634 | 0 | 0 |  | 1 | TRUE | wye
55 | LV_3340-24_0_6_load_117 | 94 | 0.0068307 | 0.0017119 | 0 | 0 |  | 1 | TRUE | wye
56 | LV_3340-24_0_6_load_118 | 95 | 0.0067517 | 0.0016921 | 0 | 0 |  | 1 | TRUE | wye
57 | LV_3340-24_0_6_load_109 | 96 | 0.0036892 | 0.00092461 | 0 | 0 |  | 1 | TRUE | wye
58 | LV_3340-24_0_6_load_111 | 98 | 0.0068928 | 0.0017275 | 0 | 0 |  | 1 | TRUE | wye
59 | LV_3340-24_0_6_load_74 | 99 | 0.012744 | 0.0031939 | 0 | 0 |  | 1 | TRUE | wye
60 | LV_3340-24_0_6_load_83 | 100 | 0.00228 | 0.00057143 | 0 | 0 |  | 1 | TRUE | wye
61 | LV_3340-24_0_6_load_86 | 103 | 0.0017316 | 0.00043398 | 0 | 0 |  | 1 | TRUE | wye
62 | LV_3340-24_0_6_load_102 | 106 | 0.0036902 | 0.00092486 | 0 | 0 |  | 1 | TRUE | wye
63 | LV_3340-24_0_6_load_93 | 107 | 0.0047465 | 0.0011896 | 0 | 0 |  | 1 | TRUE | wye
64 | LV_3340-24_0_6_load_95 | 108 | 0.0029679 | 0.00074383 | 0 | 0 |  | 1 | TRUE | wye
65 | LV_3340-24_0_6_load_96 | 111 | 0.010334 | 0.0025899 | 0 | 0 |  | 1 | TRUE | wye
66 | LV_3340-24_0_6_load_101 | 112 | 0.0015127 | 0.00037912 | 0 | 0 |  | 1 | TRUE | wye
67 | LV_3340-24_0_6_load_92 | 113 | 0.0044049 | 0.001104 | 0 | 0 |  | 1 | TRUE | wye
68 | LV_3340-24_0_6_load_94 | 114 | 0.0033834 | 0.00084796 | 0 | 0 |  | 1 | TRUE | wye
69 | LV_3340-24_0_6_load_103 | 115 | 0.090492 | 0.022679 | 0 | 0 |  | 1 | TRUE | wye

## ext_grid
| name | bus | vm_pu | va_degree | slack_weight | in_service
0 |  | 4 | 1 | 0 | 1 | TRUE

## line
| name | std_type | from_bus | to_bus | length_km | r_ohm_per_km | x_ohm_per_km | c_nf_per_km | g_us_per_km | max_i_ka | df | parallel | type | in_service
0 | LV_3340-24_0_6_line_0 |  | 0 | 1 | 0.022917 | 0.125 | 0.08 | 261 | 0 | 0.364 | 1 | 1 | cs | TRUE
1 | LV_3340-24_0_6_line_1 |  | 1 | 2 | 0.04534 | 0.125 | 0.08 | 261 | 0 | 0.364 | 1 | 5 | cs | TRUE
2 | LV_3340-24_0_6_line_2 |  | 1 | 3 | 0.01033 | 0.125 | 0.08 | 261 | 0 | 0.364 | 1 | 5 | cs | TRUE
3 | LV_3340-24_0_6_line_3 |  | 2 | 7 | 0.051194 | 0.125 | 0.08 | 261 | 0 | 0.364 | 1 | 5 | cs | TRUE
4 | LV_3340-24_0_6_line_4 |  | 2 | 8 | 0.01596 | 0.125 | 0.08 | 261 | 0 | 0.364 | 1 | 1 | cs | TRUE
5 | LV_3340-24_0_6_line_5 |  | 3 | 9 | 0.012698 | 0.125 | 0.08 | 261 | 0 | 0.364 | 1 | 5 | cs | TRUE
6 | LV_3340-24_0_6_line_6 |  | 4 | 5 | 0.030793 | 0.125 | 0.08 | 261 | 0 | 0.364 | 1 | 5 | cs | TRUE
7 | LV_3340-24_0_6_line_7 |  | 4 | 6 | 0.013809 | 0.125 | 0.08 | 261 | 0 | 0.364 | 1 | 1 | cs | TRUE
8 | LV_3340-24_0_6_line_8 |  | 5 | 38 | 0.060972 | 0.125 | 0.08 | 261 | 0 | 0.364 | 1 | 5 | cs | TRUE
9 | LV_3340-24_0_6_line_9 |  | 5 | 39 | 0.052361 | 0.125 | 0.08 | 261 | 0 | 0.364 | 1 | 1 | cs | TRUE
10 | LV_3340-24_0_6_line_10 |  | 5 | 40 | 0.050893 | 0.125 | 0.08 | 261 | 0 | 0.364 | 1 | 1 | cs | TRUE
11 | LV_3340-24_0_6_line_11 |  | 7 | 16 | 0.017048 | 0.125 | 0.08 | 261 | 0 | 0.364 | 1 | 1 | cs | TRUE
12 | LV_3340-24_0_6_line_12 |  | 7 | 13 | 0.044029 | 0.125 | 0.08 | 261 | 0 | 0.364 | 1 | 5 | cs | TRUE
13 | LV_3340-24_0_6_line_13 |  | 9 | 18 | 0.034826 | 0.125 | 0.08 | 261 | 0 | 0.364 | 1 | 5 | cs | TRUE
14 | LV_3340-24_0_6_line_14 |  | 10 | 11 | 0.049897 | 0.125 | 0.08 | 261 | 0 | 0.364 | 1 | 1 | cs | TRUE
15 | LV_3340-24_0_6_line_15 |  | 10 | 12 | 0.012077 | 0.125 | 0.08 | 261 | 0 | 0.364 | 1 | 1 | cs | TRUE
16 | LV_3340-24_0_6_line_16 |  | 10 | 13 | 0.042007 | 0.125 | 0.08 | 261 | 0 | 0.364 | 1 | 4 | cs | TRUE
17 | LV_3340-24_0_6_line_17 |  | 10 | 14 | 0.063743 | 0.125 | 0.08 | 261 | 0 | 0.364 | 1 | 4 | cs | TRUE
18 | LV_3340-24_0_6_line_18 |  | 11 | 42 | 0.0061623 | 0.125 | 0.08 | 261 | 0 | 0.364 | 1 | 1 | cs | TRUE
19 | LV_3340-24_0_6_line_19 |  | 13 | 15 | 0.017612 | 0.125 | 0.08 | 261 | 0 | 0.364 | 1 | 5 | cs | TRUE
20 | LV_3340-24_0_6_line_20 |  | 14 | 43 | 0.019341 | 0.125 | 0.08 | 261 | 0 | 0.364 | 1 | 1 | cs | TRUE
21 | LV_3340-24_0_6_line_21 |  | 15 | 44 | 0.0085595 | 0.125 | 0.08 | 261 | 0 | 0.364 | 1 | 5 | cs | TRUE
22 | LV_3340-24_0_6_line_22 |  | 16 | 45 | 0.0088263 | 0.125 | 0.08 | 261 | 0 | 0.364 | 1 | 1 | cs | TRUE
23 | LV_3340-24_0_6_line_23 |  | 17 | 18 | 0.008452 | 0.125 | 0.08 | 261 | 0 | 0.364 | 1 | 5 | cs | TRUE
24 | LV_3340-24_0_6_line_24 |  | 17 | 19 | 0.010217 | 0.125 | 0.08 | 261 | 0 | 0.364 | 1 | 5 | cs | TRUE
25 | LV_3340-24_0_6_line_25 |  | 19 | 21 | 0.025437 | 0.125 | 0.08 | 261 | 0 | 0.364 | 1 | 5 | cs | TRUE
26 | LV_3340-24_0_6_line_26 |  | 20 | 21 | 0.005727 | 0.125 | 0.08 | 261 | 0 | 0.364 | 1 | 5 | cs | TRUE
27 | LV_3340-24_0_6_line_27 |  | 20 | 22 | 0.017564 | 0.125 | 0.08 | 261 | 0 | 0.364 | 1 | 5 | cs | TRUE
28 | LV_3340-24_0_6_line_28 |  | 20 | 23 | 0.012539 | 0.125 | 0.08 | 261 | 0 | 0.364 | 1 | 1 | cs | TRUE
29 | LV_3340-24_0_6_line_29 |  | 21 | 46 | 0.0073779 | 0.125 | 0.08 | 261 | 0 | 0.364 | 1 | 1 | cs | TRUE
30 | LV_3340-24_0_6_line_30 |  | 22 | 47 | 0.031502 | 0.125 | 0.08 | 261 | 0 | 0.364 | 1 | 5 | cs | TRUE
31 | LV_3340-24_0_6_line_31 |  | 23 | 48 | 0.026205 | 0.125 | 0.08 | 261 | 0 | 0.364 | 1 | 1 | cs | TRUE
32 | LV_3340-24_0_6_line_32 |  | 24 | 25 | 0.032735 | 0.125 | 0.08 | 261 | 0 | 0.364 | 1 | 1 | cs | TRUE
33 | LV_3340-24_0_6_line_33 |  | 24 | 26 | 0.071051 | 0.125 | 0.08 | 261 | 0 | 0.364 | 1 | 1 | cs | TRUE
34 | LV_3340-24_0_6_line_34 |  | 26 | 34 | 0.010728 | 0.125 | 0.08 | 261 | 0 | 0.364 | 1 | 1 | cs | TRUE
35 | LV_3340-24_0_6_line_35 |  | 26 | 30 | 0.035321 | 0.125 | 0.08 | 261 | 0 | 0.364 | 1 | 1 | cs | TRUE
36 | LV_3340-24_0_6_line_36 |  | 27 | 28 | 0.0139 | 0.125 | 0.08 | 261 | 0 | 0.364 | 1 | 1 | cs | TRUE
37 | LV_3340-24_0_6_line_37 |  | 27 | 29 | 0.024775 | 0.125 | 0.08 | 261 | 0 | 0.364 | 1 | 1 | cs | TRUE
38 | LV_3340-24_0_6_line_38 |  | 28 | 52 | 0.039144 | 0.125 | 0.08 | 261 | 0 | 0.364 | 1 | 1 | cs | TRUE
39 | LV_3340-24_0_6_line_39 |  | 29 | 31 | 0.0042227 | 0.125 | 0.08 | 261 | 0 | 0.364 | 1 | 1 | cs | TRUE
40 | LV_3340-24_0_6_line_40 |  | 30 | 31 | 0.028703 | 0.125 | 0.08 | 261 | 0 | 0.364 | 1 | 1 | cs | TRUE
41 | LV_3340-24_0_6_line_41 |  | 30 | 32 | 0.0051913 | 0.125 | 0.08 | 261 | 0 | 0.364 | 1 | 1 | cs | TRUE
42 | LV_3340-24_0_6_line_42 |  | 30 | 33 | 0.089802 | 0.125 | 0.08 | 261 | 0 | 0.364 | 1 | 1 | cs | TRUE
43 | LV_3340-24_0_6_line_43 |  | 32 | 37 | 0.021225 | 0.125 | 0.08 | 261 | 0 | 0.364 | 1 | 1 | cs | TRUE
44 | LV_3340-24_0_6_line_44 |  | 33 | 41 | 0.004976 | 0.125 | 0.08 | 261 | 0 | 0.364 | 1 | 1 | cs | TRUE
45 | LV_3340-24_0_6_line_45 |  | 35 | 36 | 0.02525 | 0.125 | 0.08 | 261 | 0 | 0.364 | 1 | 1 | cs | TRUE
46 | LV_3340-24_0_6_line_46 |  | 35 | 37 | 0.019684 | 0.125 | 0.08 | 261 | 0 | 0.364 | 1 | 1 | cs | TRUE
47 | LV_3340-24_0_6_line_47 |  | 36 | 53 | 0.017405 | 0.125 | 0.08 | 261 | 0 | 0.364 | 1 | 1 | cs | TRUE
48 | LV_3340-24_0_6_line_48 |  | 38 | 84 | 0.025363 | 0.125 | 0.08 | 261 | 0 | 0.364 | 1 | 1 | cs | TRUE
49 | LV_3340-24_0_6_line_49 |  | 38 | 80 | 0.022977 | 0.125 | 0.08 | 261 | 0 | 0.364 | 1 | 5 | cs | TRUE
50 | LV_3340-24_0_6_line_50 |  | 39 | 85 | 0.001353 | 0.125 | 0.08 | 261 | 0 | 0.364 | 1 | 1 | cs | TRUE
51 | LV_3340-24_0_6_line_51 |  | 39 | 86 | 0.015905 | 0.125 | 0.08 | 261 | 0 | 0.364 | 1 | 1 | cs | TRUE
52 | LV_3340-24_0_6_line_52 |  | 40 | 89 | 0.022944 | 0.125 | 0.08 | 261 | 0 | 0.364 | 1 | 1 | cs | TRUE
53 | LV_3340-24_0_6_line_53 |  | 43 | 99 | 0.016127 | 0.125 | 0.08 | 261 | 0 | 0.364 | 1 | 1 | cs | TRUE
54 | LV_3340-24_0_6_line_54 |  | 44 | 49 | 0.017978 | 0.125 | 0.08 | 261 | 0 | 0.364 | 1 | 5 | cs | TRUE
55 | LV_3340-24_0_6_line_55 |  | 44 | 50 | 0.014513 | 0.125 | 0.08 | 261 | 0 | 0.364 | 1 | 1 | cs | TRUE
56 | LV_3340-24_0_6_line_56 |  | 45 | 62 | 0.010855 | 0.125 | 0.08 | 261 | 0 | 0.364 | 1 | 1 | cs | TRUE
57 | LV_3340-24_0_6_line_57 |  | 47 | 65 | 0.005107 | 0.125 | 0.08 | 261 | 0 | 0.364 | 1 | 1 | cs | TRUE
58 | LV_3340-24_0_6_line_58 |  | 47 | 66 | 0.012011 | 0.125 | 0.08 | 261 | 0 | 0.364 | 1 | 5 | cs | TRUE
59 | LV_3340-24_0_6_line_59 |  | 47 | 67 | 0.024808 | 0.125 | 0.08 | 261 | 0 | 0.364 | 1 | 1 | cs | TRUE
60 | LV_3340-24_0_6_line_60 |  | 48 | 63 | 0.0021747 | 0.125 | 0.08 | 261 | 0 | 0.364 | 1 | 1 | cs | TRUE
61 | LV_3340-24_0_6_line_61 |  | 49 | 51 | 0.010184 | 0.125 | 0.08 | 261 | 0 | 0.364 | 1 | 5 | cs | TRUE
62 | LV_3340-24_0_6_line_62 |  | 51 | 54 | 0.0030129 | 0.125 | 0.08 | 261 | 0 | 0.364 | 1 | 5 | cs | TRUE
63 | LV_3340-24_0_6_line_63 |  | 53 | 89 | 0.020163 | 0.125 | 0.08 | 261 | 0 | 0.364 | 1 | 1 | cs | TRUE
64 | LV_3340-24_0_6_line_64 |  | 54 | 55 | 0.011322 | 0.125 | 0.08 | 261 | 0 | 0.364 | 1 | 5 | cs | TRUE
65 | LV_3340-24_0_6_line_65 |  | 55 | 56 | 0.021035 | 0.125 | 0.08 | 261 | 0 | 0.364 | 1 | 5 | cs | TRUE
66 | LV_3340-24_0_6_line_66 |  | 56 | 57 | 0.013172 | 0.125 | 0.08 | 261 | 0 | 0.364 | 1 | 5 | cs | TRUE
67 | LV_3340-24_0_6_line_67 |  | 57 | 58 | 0.013068 | 0.125 | 0.08 | 261 | 0 | 0.364 | 1 | 5 | cs | TRUE
68 | LV_3340-24_0_6_line_68 |  | 58 | 59 | 0.011476 | 0.125 | 0.08 | 261 | 0 | 0.364 | 1 | 3 | cs | TRUE
69 | LV_3340-24_0_6_line_69 |  | 59 | 60 | 0.014372 | 0.125 | 0.08 | 261 | 0 | 0.364 | 1 | 1 | cs | TRUE
70 | LV_3340-24_0_6_line_70 |  | 59 | 61 | 0.001552 | 0.125 | 0.08 | 261 | 0 | 0.364 | 1 | 2 | cs | TRUE
71 | LV_3340-24_0_6_line_71 |  | 63 | 64 | 0.0090573 | 0.125 | 0.08 | 261 | 0 | 0.364 | 1 | 1 | cs | TRUE
72 | LV_3340-24_0_6_line_72 |  | 65 | 68 | 0.0094142 | 0.125 | 0.08 | 261 | 0 | 0.364 | 1 | 1 | cs | TRUE
73 | LV_3340-24_0_6_line_73 |  | 66 | 69 | 0.026632 | 0.125 | 0.08 | 261 | 0 | 0.364 | 1 | 5 | cs | TRUE
74 | LV_3340-24_0_6_line_74 |  | 67 | 70 | 0.036514 | 0.125 | 0.08 | 261 | 0 | 0.364 | 1 | 1 | cs | TRUE
75 | LV_3340-24_0_6_line_75 |  | 69 | 74 | 0.00605 | 0.125 | 0.08 | 261 | 0 | 0.364 | 1 | 1 | cs | TRUE
76 | LV_3340-24_0_6_line_76 |  | 69 | 75 | 0.016147 | 0.125 | 0.08 | 261 | 0 | 0.364 | 1 | 5 | cs | TRUE
77 | LV_3340-24_0_6_line_77 |  | 71 | 72 | 0.015368 | 0.125 | 0.08 | 261 | 0 | 0.364 | 1 | 1 | cs | TRUE
78 | LV_3340-24_0_6_line_78 |  | 71 | 73 | 0.014629 | 0.125 | 0.08 | 261 | 0 | 0.364 | 1 | 1 | cs | TRUE
79 | LV_3340-24_0_6_line_79 |  | 73 | 76 | 0.008591 | 0.125 | 0.08 | 261 | 0 | 0.364 | 1 | 5 | cs | TRUE
80 | LV_3340-24_0_6_line_80 |  | 73 | 77 | 0.056981 | 0.125 | 0.08 | 261 | 0 | 0.364 | 1 | 5 | cs | TRUE
81 | LV_3340-24_0_6_line_81 |  | 75 | 91 | 0.030688 | 0.125 | 0.08 | 261 | 0 | 0.364 | 1 | 1 | cs | TRUE
82 | LV_3340-24_0_6_line_82 |  | 75 | 92 | 0.029016 | 0.125 | 0.08 | 261 | 0 | 0.364 | 1 | 5 | cs | TRUE
83 | LV_3340-24_0_6_line_83 |  | 76 | 93 | 0.016838 | 0.125 | 0.08 | 261 | 0 | 0.364 | 1 | 1 | cs | TRUE
84 | LV_3340-24_0_6_line_84 |  | 76 | 92 | 0.043186 | 0.125 | 0.08 | 261 | 0 | 0.364 | 1 | 5 | cs | TRUE
85 | LV_3340-24_0_6_line_85 |  | 76 | 81 | 0.024054 | 0.125 | 0.08 | 261 | 0 | 0.364 | 1 | 5 | cs | TRUE
86 | LV_3340-24_0_6_line_86 |  | 77 | 109 | 0.023763 | 0.125 | 0.08 | 261 | 0 | 0.364 | 1 | 5 | cs | TRUE
87 | LV_3340-24_0_6_line_87 |  | 78 | 79 | 0.008082 | 0.125 | 0.08 | 261 | 0 | 0.364 | 1 | 5 | cs | TRUE
88 | LV_3340-24_0_6_line_88 |  | 78 | 80 | 0.003305 | 0.125 | 0.08 | 261 | 0 | 0.364 | 1 | 5 | cs | TRUE
89 | LV_3340-24_0_6_line_89 |  | 79 | 81 | 0.011502 | 0.125 | 0.08 | 261 | 0 | 0.364 | 1 | 5 | cs | TRUE
90 | LV_3340-24_0_6_line_90 |  | 79 | 82 | 0.019316 | 0.125 | 0.08 | 261 | 0 | 0.364 | 1 | 1 | cs | TRUE
91 | LV_3340-24_0_6_line_91 |  | 80 | 83 | 0.016808 | 0.125 | 0.08 | 261 | 0 | 0.364 | 1 | 1 | cs | TRUE
92 | LV_3340-24_0_6_line_92 |  | 81 | 90 | 0.018336 | 0.125 | 0.08 | 261 | 0 | 0.364 | 1 | 1 | cs | TRUE
93 | LV_3340-24_0_6_line_93 |  | 86 | 87 | 0.004818 | 0.125 | 0.08 | 261 | 0 | 0.364 | 1 | 1 | cs | TRUE
94 | LV_3340-24_0_6_line_94 |  | 86 | 88 | 0.015408 | 0.125 | 0.08 | 261 | 0 | 0.364 | 1 | 1 | cs | TRUE
95 | LV_3340-24_0_6_line_95 |  | 88 | 98 | 0.0095332 | 0.125 | 0.08 | 261 | 0 | 0.364 | 1 | 1 | cs | TRUE
96 | LV_3340-24_0_6_line_96 |  | 92 | 94 | 0.023939 | 0.125 | 0.08 | 261 | 0 | 0.364 | 1 | 1 | cs | TRUE
97 | LV_3340-24_0_6_line_97 |  | 92 | 95 | 0.002265 | 0.125 | 0.08 | 261 | 0 | 0.364 | 1 | 1 | cs | TRUE
98 | LV_3340-24_0_6_line_98 |  | 96 | 97 | 0.042485 | 0.125 | 0.08 | 261 | 0 | 0.364 | 1 | 1 | cs | TRUE
99 | LV_3340-24_0_6_line_99 |  | 97 | 104 | 0.055956 | 0.125 | 0.08 | 261 | 0 | 0.364 | 1 | 1 | cs | TRUE
100 | LV_3340-24_0_6_line_100 |  | 100 | 101 | 0.024806 | 0.125 | 0.08 | 261 | 0 | 0.364 | 1 | 5 | cs | TRUE
101 | LV_3340-24_0_6_line_101 |  | 100 | 102 | 0.033388 | 0.125 | 0.08 | 261 | 0 | 0.364 | 1 | 5 | cs | TRUE
102 | LV_3340-24_0_6_line_102 |  | 101 | 103 | 0.01374 | 0.125 | 0.08 | 261 | 0 | 0.364 | 1 | 1 | cs | TRUE
103 | LV_3340-24_0_6_line_103 |  | 101 | 104 | 0.027259 | 0.125 | 0.08 | 261 | 0 | 0.364 | 1 | 2 | cs | TRUE
104 | LV_3340-24_0_6_line_104 |  | 102 | 105 | 0.054251 | 0.125 | 0.08 | 261 | 0 | 0.364 | 1 | 5 | cs | TRUE
105 | LV_3340-24_0_6_line_105 |  | 104 | 106 | 0.049643 | 0.125 | 0.08 | 261 | 0 | 0.364 | 1 | 1 | cs | TRUE
106 | LV_3340-24_0_6_line_106 |  | 105 | 107 | 0.011414 | 0.125 | 0.08 | 261 | 0 | 0.364 | 1 | 1 | cs | TRUE
107 | LV_3340-24_0_6_line_107 |  | 105 | 108 | 0.025306 | 0.125 | 0.08 | 261 | 0 | 0.364 | 1 | 5 | cs | TRUE
108 | LV_3340-24_0_6_line_108 |  | 106 | 112 | 0.02049 | 0.125 | 0.08 | 261 | 0 | 0.364 | 1 | 1 | cs | TRUE
109 | LV_3340-24_0_6_line_109 |  | 107 | 113 | 0.02108 | 0.125 | 0.08 | 261 | 0 | 0.364 | 1 | 1 | cs | TRUE
110 | LV_3340-24_0_6_line_110 |  | 108 | 110 | 0.032521 | 0.125 | 0.08 | 261 | 0 | 0.364 | 1 | 5 | cs | TRUE
111 | LV_3340-24_0_6_line_111 |  | 109 | 110 | 0.030446 | 0.125 | 0.08 | 261 | 0 | 0.364 | 1 | 5 | cs | TRUE
112 | LV_3340-24_0_6_line_112 |  | 110 | 111 | 0.025387 | 0.125 | 0.08 | 261 | 0 | 0.364 | 1 | 1 | cs | TRUE
113 | LV_3340-24_0_6_line_113 |  | 112 | 115 | 0.010487 | 0.125 | 0.08 | 261 | 0 | 0.364 | 1 | 1 | cs | TRUE
114 | LV_3340-24_0_6_line_114 |  | 113 | 114 | 0.01681 | 0.125 | 0.08 | 261 | 0 | 0.364 | 1 | 1 | cs | TRUE

## trafo
| name | std_type | hv_bus | lv_bus | sn_mva | vn_hv_kv | vn_lv_kv | vk_percent | vkr_percent | pfe_kw | i0_percent | shift_degree | tap_side | tap_neutral | tap_min | tap_max | tap_step_percent | tap_step_degree | tap_pos | tap_phase_shifter | parallel | df | in_service
0 | LV_3340-24_0_6_trafo_3 | 0.63 MVA 20/0.4 kV | 116 | 4 | 0.63 | 20 | 0.4 | 6 | 1.206 | 1.65 | 0.2619 | 150 | hv | 0 | -2 | 2 | 2.5 | 0 | 0 | FALSE | 1 | 1 | TRUE

## line_geodata
| x0 | y0 | x1 | y1 | x2 | y2 | x3 | y3 | x4 | y4 | x5 | y5 | x6 | y6 | x7 | y7 | x8 | y8
0 | 2704530.5996 | 1232093.4874 | 2704552.5657 | 1232100.0196
1 | 2704530.5996 | 1232093.4874 | 2704526.4242 | 1232092.3131 | 2704530.9729 | 1232075.7139 | 2704531.7904 | 1232072.726 | 2704537.4953 | 1232052.8336
2 | 2704520.6589 | 1232090.6771 | 2704526.4242 | 1232092.3131 | 2704530.5996 | 1232093.4874
3 | 2704537.4953 | 1232052.8336 | 2704544.3968 | 1232028.2142 | 2704551.2692 | 1232003.5276
4 | 2704537.4953 | 1232052.8336 | 2704552.8505 | 1232057.186
5 | 2704520.6589 | 1232090.6771 | 2704519.9751 | 1232093.3783 | 2704517.5523 | 1232102.9894
6 | 2704628.9243 | 1232101.2895 | 2704650.2128 | 1232107.858 | 2704654.2843 | 1232109.3308 | 2704657.7965 | 1232111.6054
7 | 2704628.9243 | 1232101.2895 | 2704625.0381 | 1232114.5404
8 | 2704637.1583 | 1232168.7408 | 2704647.6259 | 1232132.5978 | 2704652.1719 | 1232122.1922 | 2704653.339 | 1232120 | 2704657.7965 | 1232111.6054
9 | 2704686.5523 | 1232138.8322 | 2704687.9398 | 1232133.1635 | 2704653.339 | 1232120 | 2704657.7965 | 1232111.6054
10 | 2704657.7965 | 1232111.6054 | 2704682.5806 | 1232067.1551
11 | 2704551.2692 | 1232003.5276 | 2704567.6655 | 1232008.1973
12 | 2704563.6995 | 1231961.2922 | 2704557.2523 | 1231982.0388 | 2704551.2692 | 1232003.5276
13 | 2704509.9002 | 1232136.945 | 2704511.4633 | 1232127.7434 | 2704513.6486 | 1232118.4748 | 2704517.5523 | 1232102.9894
14 | 2704561.773 | 1231929.1674 | 2704553.2935 | 1231928.9626 | 2704545.9581 | 1231933.0367 | 2704535.9159 | 1231941.5776 | 2704530.6201 | 1231944.2421 | 2704524.5437 | 1231943.4902 | 2704518.9447 | 1231942.2909 | 2704517.1678 | 1231941.2417
15 | 2704561.773 | 1231929.1674 | 2704565.0399 | 1231917.5405
16 | 2704563.6995 | 1231961.2922 | 2704559.3571 | 1231960.1371 | 2704567.4135 | 1231929.3001 | 2704561.773 | 1231929.1674
17 | 2704561.773 | 1231929.1674 | 2704544.7463 | 1231988.5571 | 2704544.1942 | 1231990.4383
18 | 2704517.1678 | 1231941.2417 | 2704514.9267 | 1231939.9185 | 2704512.9584 | 1231936.9525
19 | 2704563.6995 | 1231961.2922 | 2704580.6332 | 1231966.1323
20 | 2704544.1942 | 1231990.4383 | 2704538.7481 | 1232008.9964
21 | 2704588.8631 | 1231968.4846 | 2704580.6332 | 1231966.1323
22 | 2704576.1543 | 1232010.615 | 2704567.6655 | 1232008.1973
23 | 2704509.9002 | 1232136.945 | 2704508.6776 | 1232145.3076
24 | 2704508.6776 | 1232145.3076 | 2704507.7926 | 1232155.4862
25 | 2704506.5445 | 1232180.8858 | 2704507.1774 | 1232162.5609 | 2704507.7926 | 1232155.4862
26 | 2704512.2604 | 1232181.4534 | 2704506.5445 | 1232180.8858
27 | 2704512.2604 | 1232181.4534 | 2704512.0561 | 1232199.0167
28 | 2704512.2604 | 1232181.4534 | 2704524.7372 | 1232182.6998
29 | 2704506.5445 | 1232180.8858 | 2704506.5968 | 1232188.2635
30 | 2704511.988 | 1232230.5189 | 2704512.0535 | 1232199.2409 | 2704512.0561 | 1232199.0167
31 | 2704524.7372 | 1232182.6998 | 2704550.8126 | 1232185.3046
32 | 2704669.6544 | 1232037.4028 | 2704652.4147 | 1232032.3066 | 2704656.1286 | 1232017.9722
33 | 2704669.6544 | 1232037.4028 | 2704678.1391 | 1232039.4537 | 2704686.7323 | 1232006.9806 | 2704675.7713 | 1232004.0409 | 2704676.4505 | 1232001.1729 | 2704676.8103 | 1231999.667 | 2704679.8033 | 1231987.1325
34 | 2704679.8033 | 1231987.1325 | 2704669.3748 | 1231984.4913
35 | 2704679.8033 | 1231987.1325 | 2704686.2642 | 1231960.0481 | 2704689.6657 | 1231957.4282 | 2704692.1843 | 1231955.4822
36 | 2704726.8283 | 1231913.394 | 2704731.5182 | 1231916.3233 | 2704737.8636 | 1231921.7822
37 | 2704726.8283 | 1231913.394 | 2704725.7049 | 1231915.2534 | 2704721.2117 | 1231920.9341 | 2704715.7606 | 1231926.3866 | 2704709.9965 | 1231931.4159
38 | 2704767.5677 | 1231947.2749 | 2704758.2661 | 1231939.3341 | 2704737.8636 | 1231921.7822
39 | 2704706.8147 | 1231934.192 | 2704709.9965 | 1231931.4159
40 | 2704692.1843 | 1231955.4822 | 2704691.3445 | 1231953.7106 | 2704690.7405 | 1231951.4538 | 2704690.6992 | 1231949.496 | 2704691.6707 | 1231947.2336 | 2704704.468 | 1231936.2396 | 2704706.8147 | 1231934.192
41 | 2704692.1843 | 1231955.4822 | 2704695.625 | 1231959.3695
42 | 2704632.2054 | 1231898.6503 | 2704633.3011 | 1231896.6458 | 2704643.0758 | 1231907.6039 | 2704652.0217 | 1231922.6171 | 2704659.3588 | 1231931.7753 | 2704677.2217 | 1231947.0902 | 2704686.9416 | 1231952.1207 | 2704689.6657 | 1231957.4282 | 2704692.1843 | 1231955.4822
43 | 2704709.2729 | 1231975.6094 | 2704704.4973 | 1231969.3873 | 2704703.762 | 1231968.5626 | 2704695.625 | 1231959.3695
44 | 2704630.2314 | 1231903.219 | 2704630.9026 | 1231901.6629 | 2704631.2499 | 1231900.8684 | 2704632.2054 | 1231898.6503
45 | 2704708.8517 | 1231988.3338 | 2704710.9147 | 1231999.7788 | 2704710.1746 | 1232012.1195 | 2704709.8199 | 1232013.3263
46 | 2704708.8517 | 1231988.3338 | 2704713.2169 | 1231985.1861 | 2704714.2095 | 1231984.3029 | 2704716.5562 | 1231982.2316 | 2704709.2729 | 1231975.6094
47 | 2704703.3328 | 1232029.3734 | 2704707.1933 | 1232022.2635 | 2704709.8199 | 1232013.3263
48 | 2704637.1583 | 1232168.7408 | 2704661.577 | 1232175.598
49 | 2704630.7635 | 1232190.8115 | 2704637.1583 | 1232168.7408
50 | 2704686.5523 | 1232138.8322 | 2704685.2324 | 1232138.5199
51 | 2704686.5523 | 1232138.8322 | 2704687.9398 | 1232133.1635 | 2704693.9968 | 1232125.1197
52 | 2704693.7117 | 1232047.0926 | 2704691.6622 | 1232050.8671 | 2704682.5806 | 1232067.1551
53 | 2704534.2067 | 1232024.4712 | 2704538.7481 | 1232008.9964
54 | 2704588.8631 | 1231968.4846 | 2704606.2635 | 1231973.0039
55 | 2704588.8631 | 1231968.4846 | 2704584.6941 | 1231982.3857
56 | 2704576.1543 | 1232010.615 | 2704573.0325 | 1232021.0124
57 | 2704511.988 | 1232230.5189 | 2704506.8924 | 1232229.9956
58 | 2704511.988 | 1232230.5189 | 2704523.9371 | 1232231.7383
59 | 2704510.6887 | 1232255.2924 | 2704511.4983 | 1232239.8395 | 2704511.988 | 1232230.5189
60 | 2704552.9765 | 1232185.5208 | 2704550.8126 | 1232185.3046
61 | 2704606.2635 | 1231973.0039 | 2704616.1208 | 1231975.564
62 | 2704619.0369 | 1231976.3214 | 2704616.1208 | 1231975.564
63 | 2704693.7117 | 1232047.0926 | 2704703.3328 | 1232029.3734
64 | 2704619.0369 | 1231976.3214 | 2704619.0369 | 1231976.3214 | 2704615.9913 | 1231987.2265
65 | 2704610.333 | 1232007.486 | 2704615.9913 | 1231987.2265
66 | 2704606.7899 | 1232020.1723 | 2704610.333 | 1232007.486
67 | 2704606.7899 | 1232020.1723 | 2704619.3959 | 1232023.6149
68 | 2704630.4663 | 1232026.6382 | 2704619.3959 | 1232023.6149
69 | 2704630.4663 | 1232026.6382 | 2704634.5792 | 1232012.8669
70 | 2704631.9662 | 1232027.0538 | 2704630.4663 | 1232026.6382
71 | 2704552.9765 | 1232185.5208 | 2704561.9889 | 1232186.4211
72 | 2704506.8924 | 1232229.9956 | 2704506.8257 | 1232220.5816
73 | 2704550.4319 | 1232234.4422 | 2704523.9371 | 1232231.7383
74 | 2704510.6887 | 1232255.2924 | 2704512.1071 | 1232255.6065 | 2704547.0402 | 1232258.6036
75 | 2704550.9167 | 1232228.4129 | 2704550.4319 | 1232234.4422
76 | 2704566.5429 | 1232236.0824 | 2704550.4319 | 1232234.4422
77 | 2704608.8246 | 1232258.1873 | 2704608.7935 | 1232259.5211 | 2704614.872 | 1232260.1396 | 2704618.5698 | 1232259.6043 | 2704622.6844 | 1232258.6315
78 | 2704622.6844 | 1232258.6315 | 2704623.6685 | 1232244.0378
79 | 2704621.5612 | 1232236.8287 | 2704620.3978 | 1232240.0995 | 2704623.6685 | 1232244.0378
80 | 2704623.6685 | 1232244.0378 | 2704626.0413 | 1232245.2027 | 2704646.4116 | 1232254.8463 | 2704651.3902 | 1232257.2802 | 2704675.0775 | 1232268.6131
81 | 2704566.5429 | 1232236.0824 | 2704564.5032 | 1232253.4262 | 2704565.9307 | 1232254.9413 | 2704577.0524 | 1232256.0378
82 | 2704566.5429 | 1232236.0824 | 2704571.4949 | 1232236.5809 | 2704588.1955 | 1232238.2871 | 2704589.0418 | 1232231.0855
83 | 2704607.4792 | 1232232.6555 | 2704607.2763 | 1232235.1427 | 2704621.5612 | 1232236.8287
84 | 2704589.0418 | 1232231.0855 | 2704588.1955 | 1232238.2871 | 2704615.9491 | 1232241.122 | 2704620.3978 | 1232240.0995 | 2704621.5612 | 1232236.8287
85 | 2704626.1275 | 1232213.2134 | 2704621.5612 | 1232236.8287
86 | 2704696.5132 | 1232278.8687 | 2704675.0775 | 1232268.6131
87 | 2704628.3108 | 1232201.9211 | 2704629.8441 | 1232193.9866
88 | 2704630.7635 | 1232190.8115 | 2704629.8441 | 1232193.9866
89 | 2704626.1275 | 1232213.2134 | 2704628.3108 | 1232201.9211
90 | 2704628.3108 | 1232201.9211 | 2704647.3737 | 1232205.0376
91 | 2704630.7635 | 1232190.8115 | 2704646.8744 | 1232195.6021
92 | 2704610.598 | 1232209.0926 | 2704610.3864 | 1232211.6464 | 2704626.1275 | 1232213.2134
93 | 2704689.7034 | 1232122.9091 | 2704693.9968 | 1232125.1197
94 | 2704693.9968 | 1232125.1197 | 2704695.1444 | 1232123.6054 | 2704701.7108 | 1232111.8012
95 | 2704705.7898 | 1232103.1886 | 2704702.4031 | 1232110.5567 | 2704701.7108 | 1232111.8012
96 | 2704588.3859 | 1232208.1122 | 2704590.1525 | 1232210.5896 | 2704589.9057 | 1232213.4207 | 2704590.907 | 1232215.0507 | 2704590.4403 | 1232219.19 | 2704589.0418 | 1232231.0855
97 | 2704587.3569 | 1232229.5658 | 2704589.0418 | 1232231.0855
98 | 2704843.1448 | 1232055.5289 | 2704837.5141 | 1232050.5592 | 2704823.8103 | 1232040.3877 | 2704807.7264 | 1232032.5111
99 | 2704818.729 | 1232096.1401 | 2704822.1388 | 1232098.2018 | 2704843.5684 | 1232064.1429 | 2704847.2043 | 1232058.5472 | 2704843.1448 | 1232055.5289
100 | 2704809.4714 | 1232117.7265 | 2704795.0391 | 1232137.9023
101 | 2704775.3897 | 1232164.8946 | 2704779.9545 | 1232158.5814 | 2704788.3338 | 1232147.2762 | 2704795.0391 | 1232137.9023
102 | 2704809.4714 | 1232117.7265 | 2704820.5208 | 1232125.8931
103 | 2704818.729 | 1232096.1401 | 2704822.1388 | 1232098.2018 | 2704820.0053 | 1232101.5 | 2704809.4714 | 1232117.7265
104 | 2704741.501 | 1232203.2931 | 2704744.6881 | 1232205.095 | 2704755.6157 | 1232191.4328 | 2704775.3897 | 1232164.8946
105 | 2704818.729 | 1232096.1401 | 2704779.1448 | 1232072.2243 | 2704775.7551 | 1232072.0311
106 | 2704741.501 | 1232203.2931 | 2704731.5621 | 1232197.6809
107 | 2704741.501 | 1232203.2931 | 2704726.7025 | 1232223.8209
108 | 2704766.0196 | 1232089.9764 | 2704774.3812 | 1232073.4858 | 2704775.7551 | 1232072.0311 | 2704775.7551 | 1232072.0311
109 | 2704713.2063 | 1232187.3159 | 2704731.5621 | 1232197.6809
110 | 2704709.2546 | 1232251.2389 | 2704713.2649 | 1232244.1487 | 2704722.868 | 1232229.1399 | 2704726.7025 | 1232223.8209
111 | 2704709.2546 | 1232251.2389 | 2704705.2178 | 1232258.54 | 2704696.5132 | 1232278.8687
112 | 2704686.9144 | 1232239.0586 | 2704709.2546 | 1232251.2389
113 | 2704761.2768 | 1232099.3299 | 2704766.0196 | 1232089.9764
114 | 2704704.7702 | 1232201.8561 | 2704713.2063 | 1232187.3159 | 2704713.2063 | 1232187.3159

## bus_geodata
| x | y | coords
0 | 2704552.5657 | 1232100.0196
1 | 2704530.5996 | 1232093.4874
2 | 2704537.4953 | 1232052.8336
3 | 2704520.6589 | 1232090.6771
4 | 2704628.9243 | 1232101.2895
5 | 2704657.7965 | 1232111.6054
6 | 2704625.0381 | 1232114.5404
7 | 2704551.2692 | 1232003.5276
8 | 2704552.8505 | 1232057.186
9 | 2704517.5523 | 1232102.9894
10 | 2704561.773 | 1231929.1674
11 | 2704517.1678 | 1231941.2417
12 | 2704565.0399 | 1231917.5405
13 | 2704563.6995 | 1231961.2922
14 | 2704544.1942 | 1231990.4383
15 | 2704580.6332 | 1231966.1323
16 | 2704567.6655 | 1232008.1973
17 | 2704508.6776 | 1232145.3076
18 | 2704509.9002 | 1232136.945
19 | 2704507.7926 | 1232155.4862
20 | 2704512.2604 | 1232181.4534
21 | 2704506.5445 | 1232180.8858
22 | 2704512.0561 | 1232199.0167
23 | 2704524.7372 | 1232182.6998
24 | 2704669.6544 | 1232037.4028
25 | 2704656.1286 | 1232017.9722
26 | 2704679.8033 | 1231987.1325
27 | 2704726.8283 | 1231913.394
28 | 2704737.8636 | 1231921.7822
29 | 2704709.9965 | 1231931.4159
30 | 2704692.1843 | 1231955.4822
31 | 2704706.8147 | 1231934.192
32 | 2704695.625 | 1231959.3695
33 | 2704632.2054 | 1231898.6503
34 | 2704669.3748 | 1231984.4913
35 | 2704708.8517 | 1231988.3338
36 | 2704709.8199 | 1232013.3263
37 | 2704709.2729 | 1231975.6094
38 | 2704637.1583 | 1232168.7408
39 | 2704686.5523 | 1232138.8322
40 | 2704682.5806 | 1232067.1551
41 | 2704630.2314 | 1231903.219
42 | 2704512.9584 | 1231936.9525
43 | 2704538.7481 | 1232008.9964
44 | 2704588.8631 | 1231968.4846
45 | 2704576.1543 | 1232010.615
46 | 2704506.5968 | 1232188.2635
47 | 2704511.988 | 1232230.5189
48 | 2704550.8126 | 1232185.3046
49 | 2704606.2635 | 1231973.0039
50 | 2704584.6941 | 1231982.3857
51 | 2704616.1208 | 1231975.564
52 | 2704767.5677 | 1231947.2749
53 | 2704703.3328 | 1232029.3734
54 | 2704619.0369 | 1231976.3214
55 | 2704615.9913 | 1231987.2265
56 | 2704610.333 | 1232007.486
57 | 2704606.7899 | 1232020.1723
58 | 2704619.3959 | 1232023.6149
59 | 2704630.4663 | 1232026.6382
60 | 2704634.5792 | 1232012.8669
61 | 2704631.9662 | 1232027.0538
62 | 2704573.0325 | 1232021.0124
63 | 2704552.9765 | 1232185.5208
64 | 2704561.9889 | 1232186.4211
65 | 2704506.8924 | 1232229.9956
66 | 2704523.9371 | 1232231.7383
67 | 2704510.6887 | 1232255.2924
68 | 2704506.8257 | 1232220.5816
69 | 2704550.4319 | 1232234.4422
70 | 2704547.0402 | 1232258.6036
71 | 2704622.6844 | 1232258.6315
72 | 2704608.8246 | 1232258.1873
73 | 2704623.6685 | 1232244.0378
74 | 2704550.9167 | 1232228.4129
75 | 2704566.5429 | 1232236.0824
76 | 2704621.5612 | 1232236.8287
77 | 2704675.0775 | 1232268.6131
78 | 2704629.8441 | 1232193.9866
79 | 2704628.3108 | 1232201.9211
80 | 2704630.7635 | 1232190.8115
81 | 2704626.1275 | 1232213.2134
82 | 2704647.3737 | 1232205.0376
83 | 2704646.8744 | 1232195.6021
84 | 2704661.577 | 1232175.598
85 | 2704685.2324 | 1232138.5199
86 | 2704693.9968 | 1232125.1197
87 | 2704689.7034 | 1232122.9091
88 | 2704701.7108 | 1232111.8012
89 | 2704693.7117 | 1232047.0926
90 | 2704610.598 | 1232209.0926
91 | 2704577.0524 | 1232256.0378
92 | 2704589.0418 | 1232231.0855
93 | 2704607.4792 | 1232232.6555
94 | 2704588.3859 | 1232208.1122
95 | 2704587.3569 | 1232229.5658
96 | 2704807.7264 | 1232032.5111
97 | 2704843.1448 | 1232055.5289
98 | 2704705.7898 | 1232103.1886
99 | 2704534.2067 | 1232024.4712
100 | 2704795.0391 | 1232137.9023
101 | 2704809.4714 | 1232117.7265
102 | 2704775.3897 | 1232164.8946
103 | 2704820.5208 | 1232125.8931
104 | 2704818.729 | 1232096.1401
105 | 2704741.501 | 1232203.2931
106 | 2704775.7551 | 1232072.0311
107 | 2704731.5621 | 1232197.6809
108 | 2704726.7025 | 1232223.8209
109 | 2704696.5132 | 1232278.8687
110 | 2704709.2545 | 1232251.2389
111 | 2704686.9144 | 1232239.0586
112 | 2704766.0196 | 1232089.9764
113 | 2704713.2063 | 1232187.3159
114 | 2704704.7702 | 1232201.8561
115 | 2704761.2768 | 1232099.3299
116 | 2704621.7931 | 1232125.6045

## line_std_types
| c_nf_per_km | r_ohm_per_km | x_ohm_per_km | max_i_ka | type | q_mm2 | alpha | voltage_rating
NAYY 4x50 SE | 210 | 0.642 | 0.083 | 0.142 | cs | 50 | 0.00403 | LV
NAYY 4x120 SE | 264 | 0.225 | 0.08 | 0.242 | cs | 120 | 0.00403 | LV
NAYY 4x150 SE | 261 | 0.208 | 0.08 | 0.27 | cs | 150 | 0.00403 | LV
NA2XS2Y 1x95 RM/25 12/20 kV | 216 | 0.313 | 0.132 | 0.252 | cs | 95 | 0.00403 | MV
NA2XS2Y 1x185 RM/25 12/20 kV | 273 | 0.161 | 0.117 | 0.362 | cs | 185 | 0.00403 | MV
NA2XS2Y 1x240 RM/25 12/20 kV | 304 | 0.122 | 0.112 | 0.421 | cs | 240 | 0.00403 | MV
NA2XS2Y 1x95 RM/25 6/10 kV | 315 | 0.313 | 0.123 | 0.249 | cs | 95 | 0.00403 | MV
NA2XS2Y 1x185 RM/25 6/10 kV | 406 | 0.161 | 0.11 | 0.358 | cs | 185 | 0.00403 | MV
NA2XS2Y 1x240 RM/25 6/10 kV | 456 | 0.122 | 0.105 | 0.416 | cs | 240 | 0.00403 | MV
NA2XS2Y 1x150 RM/25 12/20 kV | 250 | 0.206 | 0.116 | 0.319 | cs | 150 | 0.00403 | MV
NA2XS2Y 1x120 RM/25 12/20 kV | 230 | 0.253 | 0.119 | 0.283 | cs | 120 | 0.00403 | MV
NA2XS2Y 1x70 RM/25 12/20 kV | 190 | 0.443 | 0.132 | 0.22 | cs | 70 | 0.00403 | MV
NA2XS2Y 1x150 RM/25 6/10 kV | 360 | 0.206 | 0.11 | 0.315 | cs | 150 | 0.00403 | MV
NA2XS2Y 1x120 RM/25 6/10 kV | 340 | 0.253 | 0.113 | 0.28 | cs | 120 | 0.00403 | MV
NA2XS2Y 1x70 RM/25 6/10 kV | 280 | 0.443 | 0.123 | 0.217 | cs | 70 | 0.00403 | MV
N2XS(FL)2Y 1x120 RM/35 64/110 kV | 112 | 0.153 | 0.166 | 0.366 | cs | 120 | 0.00393 | HV
N2XS(FL)2Y 1x185 RM/35 64/110 kV | 125 | 0.099 | 0.156 | 0.457 | cs | 185 | 0.00393 | HV
N2XS(FL)2Y 1x240 RM/35 64/110 kV | 135 | 0.075 | 0.149 | 0.526 | cs | 240 | 0.00393 | HV
N2XS(FL)2Y 1x300 RM/35 64/110 kV | 144 | 0.06 | 0.144 | 0.588 | cs | 300 | 0.00393 | HV
15-AL1/3-ST1A 0.4 | 11 | 1.8769 | 0.35 | 0.105 | ol | 16 | 0.00403 | LV
24-AL1/4-ST1A 0.4 | 11.25 | 1.2012 | 0.335 | 0.14 | ol | 24 | 0.00403 | LV
48-AL1/8-ST1A 0.4 | 12.2 | 0.5939 | 0.3 | 0.21 | ol | 48 | 0.00403 | LV
94-AL1/15-ST1A 0.4 | 13.2 | 0.306 | 0.29 | 0.35 | ol | 94 | 0.00403 | LV
34-AL1/6-ST1A 10.0 | 9.7 | 0.8342 | 0.36 | 0.17 | ol | 34 | 0.00403 | MV
48-AL1/8-ST1A 10.0 | 10.1 | 0.5939 | 0.35 | 0.21 | ol | 48 | 0.00403 | MV
70-AL1/11-ST1A 10.0 | 10.4 | 0.4132 | 0.339 | 0.29 | ol | 70 | 0.00403 | MV
94-AL1/15-ST1A 10.0 | 10.75 | 0.306 | 0.33 | 0.35 | ol | 94 | 0.00403 | MV
122-AL1/20-ST1A 10.0 | 11.1 | 0.2376 | 0.323 | 0.41 | ol | 122 | 0.00403 | MV
149-AL1/24-ST1A 10.0 | 11.25 | 0.194 | 0.315 | 0.47 | ol | 149 | 0.00403 | MV
34-AL1/6-ST1A 20.0 | 9.15 | 0.8342 | 0.382 | 0.17 | ol | 34 | 0.00403 | MV
48-AL1/8-ST1A 20.0 | 9.5 | 0.5939 | 0.372 | 0.21 | ol | 48 | 0.00403 | MV
70-AL1/11-ST1A 20.0 | 9.7 | 0.4132 | 0.36 | 0.29 | ol | 70 | 0.00403 | MV
94-AL1/15-ST1A 20.0 | 10 | 0.306 | 0.35 | 0.35 | ol | 94 | 0.00403 | MV
122-AL1/20-ST1A 20.0 | 10.3 | 0.2376 | 0.344 | 0.41 | ol | 122 | 0.00403 | MV
149-AL1/24-ST1A 20.0 | 10.5 | 0.194 | 0.337 | 0.47 | ol | 149 | 0.00403 | MV
184-AL1/30-ST1A 20.0 | 10.75 | 0.1571 | 0.33 | 0.535 | ol | 184 | 0.00403 | MV
243-AL1/39-ST1A 20.0 | 11 | 0.1188 | 0.32 | 0.645 | ol | 243 | 0.00403 | MV
48-AL1/8-ST1A 110.0 | 8 | 0.5939 | 0.46 | 0.21 | ol | 48 | 0.00403 | HV
70-AL1/11-ST1A 110.0 | 8.4 | 0.4132 | 0.45 | 0.29 | ol | 70 | 0.00403 | HV
94-AL1/15-ST1A 110.0 | 8.65 | 0.306 | 0.44 | 0.35 | ol | 94 | 0.00403 | HV
122-AL1/20-ST1A 110.0 | 8.5 | 0.2376 | 0.43 | 0.41 | ol | 122 | 0.00403 | HV
149-AL1/24-ST1A 110.0 | 8.75 | 0.194 | 0.41 | 0.47 | ol | 149 | 0.00403 | HV
184-AL1/30-ST1A 110.0 | 8.8 | 0.1571 | 0.4 | 0.535 | ol | 184 | 0.00403 | HV
243-AL1/39-ST1A 110.0 | 9 | 0.1188 | 0.39 | 0.645 | ol | 243 | 0.00403 | HV
305-AL1/39-ST1A 110.0 | 9.2 | 0.0949 | 0.38 | 0.74 | ol | 305 | 0.00403 | HV
490-AL1/64-ST1A 110.0 | 9.75 | 0.059 | 0.37 | 0.96 | ol | 490 | 0.00403 | HV
679-AL1/86-ST1A 110.0 | 9.95 | 0.042 | 0.36 | 1.15 | ol | 679 | 0.00403 | HV
490-AL1/64-ST1A 220.0 | 10 | 0.059 | 0.285 | 0.96 | ol | 490 | 0.00403 | HV
679-AL1/86-ST1A 220.0 | 11.7 | 0.042 | 0.275 | 1.15 | ol | 679 | 0.00403 | HV
490-AL1/64-ST1A 380.0 | 11 | 0.059 | 0.253 | 0.96 | ol | 490 | 0.00403 | HV
679-AL1/86-ST1A 380.0 | 14.6 | 0.042 | 0.25 | 1.15 | ol | 679 | 0.00403 | HV

## trafo_std_types
| i0_percent | pfe_kw | vkr_percent | sn_mva | vn_lv_kv | vn_hv_kv | vk_percent | shift_degree | vector_group | tap_side | tap_neutral | tap_min | tap_max | tap_step_degree | tap_step_percent | tap_phase_shifter
160 MVA 380/110 kV | 0.06 | 60 | 0.25 | 160 | 110 | 380 | 12.2 | 0 | Yy0 | hv | 0 | -9 | 9 | 0 | 1.5 | FALSE
100 MVA 220/110 kV | 0.06 | 55 | 0.26 | 100 | 110 | 220 | 12 | 0 | Yy0 | hv | 0 | -9 | 9 | 0 | 1.5 | FALSE
63 MVA 110/20 kV | 0.04 | 22 | 0.32 | 63 | 20 | 110 | 18 | 150 | YNd5 | hv | 0 | -9 | 9 | 0 | 1.5 | FALSE
40 MVA 110/20 kV | 0.05 | 18 | 0.34 | 40 | 20 | 110 | 16.2 | 150 | YNd5 | hv | 0 | -9 | 9 | 0 | 1.5 | FALSE
25 MVA 110/20 kV | 0.07 | 14 | 0.41 | 25 | 20 | 110 | 12 | 150 | YNd5 | hv | 0 | -9 | 9 | 0 | 1.5 | FALSE
63 MVA 110/10 kV | 0.04 | 22 | 0.32 | 63 | 10 | 110 | 18 | 150 | YNd5 | hv | 0 | -9 | 9 | 0 | 1.5 | FALSE
40 MVA 110/10 kV | 0.05 | 18 | 0.34 | 40 | 10 | 110 | 16.2 | 150 | YNd5 | hv | 0 | -9 | 9 | 0 | 1.5 | FALSE
25 MVA 110/10 kV | 0.07 | 14 | 0.41 | 25 | 10 | 110 | 12 | 150 | YNd5 | hv | 0 | -9 | 9 | 0 | 1.5 | FALSE
0.25 MVA 20/0.4 kV | 0.32 | 0.8 | 1.44 | 0.25 | 0.4 | 20 | 6 | 150 | Yzn5 | hv | 0 | -2 | 2 | 0 | 2.5 | FALSE
0.4 MVA 20/0.4 kV | 0.3375 | 1.35 | 1.425 | 0.4 | 0.4 | 20 | 6 | 150 | Dyn5 | hv | 0 | -2 | 2 | 0 | 2.5 | FALSE
0.63 MVA 20/0.4 kV | 0.2619 | 1.65 | 1.206 | 0.63 | 0.4 | 20 | 6 | 150 | Dyn5 | hv | 0 | -2 | 2 | 0 | 2.5 | FALSE
0.25 MVA 10/0.4 kV | 0.24 | 0.6 | 1.2 | 0.25 | 0.4 | 10 | 4 | 150 | Dyn5 | hv | 0 | -2 | 2 | 0 | 2.5 | FALSE
0.4 MVA 10/0.4 kV | 0.2375 | 0.95 | 1.325 | 0.4 | 0.4 | 10 | 4 | 150 | Dyn5 | hv | 0 | -2 | 2 | 0 | 2.5 | FALSE
0.63 MVA 10/0.4 kV | 0.1873 | 1.18 | 1.0794 | 0.63 | 0.4 | 10 | 4 | 150 | Dyn5 | hv | 0 | -2 | 2 | 0 | 2.5 | FALSE

## trafo3w_std_types
| sn_hv_mva | sn_mv_mva | sn_lv_mva | vn_hv_kv | vn_mv_kv | vn_lv_kv | vk_hv_percent | vk_mv_percent | vk_lv_percent | vkr_hv_percent | vkr_mv_percent | vkr_lv_percent | pfe_kw | i0_percent | shift_mv_degree | shift_lv_degree | vector_group | tap_side | tap_neutral | tap_min | tap_max | tap_step_percent
63/25/38 MVA 110/20/10 kV | 63 | 25 | 38 | 110 | 20 | 10 | 10.4 | 10.4 | 10.4 | 0.28 | 0.32 | 0.35 | 35 | 0.89 | 0 | 0 | YN0yn0yn0 | hv | 0 | -10 | 10 | 1.2
63/25/38 MVA 110/10/10 kV | 63 | 25 | 38 | 110 | 10 | 10 | 10.4 | 10.4 | 10.4 | 0.28 | 0.32 | 0.35 | 35 | 0.89 | 0 | 0 | YN0yn0yn0 | hv | 0 | -10 | 10 | 1.2

## fuse_std_types
| fuse_type | i_rated_a | t_avg | t_min | t_total | x_avg | x_min | x_total
HV 100A | HV 100A | 100 | 0 | [10.0, 3.64, 0.854, 0.281, 0.1, 0.0531, 0.022, 0.01] | [10.0, 4.267, 1.21, 0.403, 0.1, 0.058, 0.022, 0.01] | 0 | [300.0, 350.0, 450.0, 550.0, 700.0, 850.0, 1200.0, 1752.0] | [600.0, 700.0, 900.0, 1150.0, 1665.0, 2000.0, 3000.0, 4313.0]
HV 10A | HV 10A | 10 | 0 | [10.0, 1675.0, 0.344, 0.156, 0.1, 0.0417, 0.0171, 0.01] | [10.0, 1.3, 0.3, 0.155, 0.1, 0.0555, 0.023, 0.01] | 0 | [30.0, 32.0, 35.0, 37.0, 39.0, 50.0, 70.0, 88.0] | [60.0, 70.0, 80.0, 87.0, 94.0, 110.0, 150.0, 216.0]
HV 125A | HV 125A | 125 | 0 | [10.0, 1.82, 0.344, 0.1, 0.0467, 0.0269, 0.01] | [10.0, 2.478, 0.426, 0.1, 0.0427, 0.0211, 0.01] | 0 | [375.0, 500.0, 700.0, 925.0, 1200.0, 1500.0, 2341.0] | [750.0, 1000.0, 1500.0, 2200.0, 3000.0, 4000.0, 5765.0]
HV 160A | HV 160A | 160 | 0 | [10.0, 4.15, 1.03, 0.198, 0.1, 0.051, 0.0172, 0.01] | [10.0, 2.3, 0.734, 0.274, 0.1, 0.046, 0.0177, 0.01] | 0 | [480.0, 550.0, 700.0, 1000.0, 1260.0, 1600.0, 2500.0, 3227.0] | [960.0, 1300.0, 1700.0, 2200.0, 2996.0, 4000.0, 6000.0, 7946.0]
HV 16A | HV 16A | 16 | 0 | [10.0, 0.352, 0.164, 0.1, 0.0649, 0.0342, 0.01] | [10.0, 2.34, 0.722, 0.181, 0.1, 0.055, 0.0296, 0.01] | 0 | [48.0, 60.0, 65.0, 71.0, 80.0, 100.0, 162.0] | [96.0, 110.0, 125.0, 150.0, 168.0, 200.0, 250.0, 398.0]
HV 200A | HV 200A | 200 | 0 | [10.0, 4.267, 1.21, 0.403, 0.1, 0.058, 0.022, 0.01] | [10.0, 3.73, 1.654, 0.328, 0.1, 0.0531, 0.019, 0.01] | 0 | [600.0, 700.0, 900.0, 1150.0, 1665.0, 2000.0, 3000.0, 4313.0] | [1200.0, 1500.0, 1800.0, 2700.0, 3960.0, 5000.0, 7500.0, 10620.0]
HV 20A | HV 20A | 20 | 0 | [10.0, 1.3, 0.3, 0.155, 0.1, 0.0555, 0.023, 0.01] | [10.0, 1.3, 0.161, 0.1, 0.0611, 0.0399, 0.0141, 0.01] | 0 | [60.0, 70.0, 80.0, 87.0, 94.0, 110.0, 150.0, 216.0] | [120.0, 150.0, 200.0, 223.0, 260.0, 300.0, 450.0, 532.0]
HV 25A | HV 25A | 25 | 0 | [10.0, 2.512, 0.833, 0.299, 0.1, 0.0372, 0.0223, 0.01] | [10.0, 3.125, 0.597, 0.198, 0.1, 0.0378, 0.022, 0.01] | 0 | [75.0, 82.0, 90.0, 100.0, 124.0, 170.0, 200.0, 289.0] | [150.0, 170.0, 210.0, 250.0, 294.0, 400.0, 500.0, 711.0]
HV 31.5A | HV 31.5A | 31.5 | 0 | [10.0, 2.34, 0.722, 0.181, 0.1, 0.055, 0.0296, 0.01] | [10.0, 2.84, 0.368, 0.164, 0.1, 0.0621, 0.0378, 0.0195, 0.01] | 0 | [95.0, 110.0, 125.0, 150.0, 165.0, 200.0, 250.0, 390.0] | [189.0, 220.0, 300.0, 350.0, 393.0, 450.0, 530.0, 700.0, 960.0]
HV 40A | HV 40A | 40 | 0 | [10.0, 1.3, 0.161, 0.1, 0.0611, 0.0399, 0.0141, 0.01] | [10.0, 2.05, 0.369, 0.198, 0.1, 0.051, 0.0298, 0.01] | 0 | [120.0, 150.0, 200.0, 223.0, 260.0, 300.0, 450.0, 532.0] | [240.0, 300.0, 400.0, 450.0, 530.0, 650.0, 800.0, 1311.0]
HV 50A | HV 50A | 50 | 0 | [10.0, 3.215, 0.597, 0.198, 0.1, 0.0378, 0.022, 0.01] | [10.0, 3.64, 0.854, 0.281, 0.1, 0.0531, 0.022, 0.01] | 0 | [150.0, 170.0, 210.0, 250.0, 294.0, 400.0, 500.0, 711.0] | [300.0, 350.0, 450.0, 550.0, 700.0, 850.0, 1200.0, 1752.0]
HV 6.3A | HV 6.3A | 6.3 | 0 | [10.0, 1.39, 0.344, 0.168, 0.1, 0.056, 0.0263, 0.01] | [10.0, 1.711, 0.516, 0.198, 0.1, 0.0634, 0.0303, 0.01] | 0 | [19.0, 19.5, 20.4, 20.8, 22.0, 25.0, 32.0, 48.0] | [38.0, 40.0, 43.0, 48.0, 53.0, 60.0, 75.0, 118.0]
HV 63A | HV 63A | 63 | 0 | [10.0, 2.84, 0.368, 0.164, 0.1, 0.0621, 0.0378, 0.0195, 0.01] | [10.0, 1.82, 0.344, 0.1, 0.0467, 0.0269, 0.01] | 0 | [189.0, 220.0, 300.0, 350.0, 393.0, 450.0, 530.0, 700.0, 961.0] | [378.0, 500.0, 700.0, 934.0, 1200.0, 1500.0, 2366.0]
HV 80A | HV 80A | 80 | 0 | [10.0, 2.05, 0.369, 0.198, 0.1, 0.051, 0.0298, 0.01] | [10.0, 4.15, 1.03, 0.198, 0.1, 0.051, 0.0172, 0.01] | 0 | [240.0, 300.0, 400.0, 450.0, 530.0, 650.0, 800.0, 1311.0] | [480.0, 550.0, 700.0, 1000.0, 1260.0, 1600.0, 2500.0, 3227.0]
Siemens NH-1-100 | Siemens NH-1-100 | 100 | [5400.0, 2000.0, 400.0, 20.0, 1.0, 0.2, 0.012, 0.004] | 0 | 0 | [150.0, 190.0, 250.0, 430.0, 900.0, 1250.0, 2700.0, 3600.0] | 0 | 0
Siemens NH-1-125 | Siemens NH-1-125 | 125 | [4800.0, 120.0, 7.0, 0.1, 0.004] | 0 | 0 | [180.0, 400.0, 740.0, 2000.0, 4250.0] | 0 | 0
Siemens NH-1-16 | Siemens NH-1-16 | 16 | [4000.0, 400.0, 2.0, 0.1, 0.04, 0.01] | 0 | 0 | [26.0, 35.0, 75.0, 150.0, 200.0, 300.0] | 0 | 0
Siemens NH-1-160 | Siemens NH-1-160 | 160 | [4800.0, 120.0, 7.0, 0.1, 0.004] | 0 | 0 | [210.0, 500.0, 900.0, 2300.0, 5000.0] | 0 | 0
Siemens NH-1-25 | Siemens NH-1-25 | 25 | [4000.0, 1000.0, 10.0, 0.2, 0.02, 0.01] | 0 | 0 | [40.0, 50.0, 100.0, 210.0, 400.0, 500.0] | 0 | 0
Siemens NH-1-50 | Siemens NH-1-50 | 50 | [4000.0, 40.0, 4.0, 1.0, 0.02, 0.01] | 0 | 0 | [86.0, 200.0, 300.0, 400.0, 1000.0, 1280.0] | 0 | 0
Siemens NH-1-63 | Siemens NH-1-63 | 63 | [4000.0, 100.0, 10.0, 2.0, 0.04, 0.01] | 0 | 0 | [100.0, 200.0, 300.0, 400.0, 1000.0, 1500.0] | 0 | 0
Siemens NH-1-80 | Siemens NH-1-80 | 80 | [4800.0, 120.0, 7.0, 0.1, 0.01] | 0 | 0 | [150.58, 250.0, 450.0, 1150.0, 2470.0] | 0 | 0
Siemens NH-2-1000 | Siemens NH-2-1000 | 1000 | [4800.0, 120.0, 7.0, 0.1, 0.004] | 0 | 0 | [1900.0, 3500.0, 8400.0, 24000.0, 52000.0] | 0 | 0
Siemens NH-2-200 | Siemens NH-2-200 | 200 | [4800.0, 120.0, 7.0, 0.1, 0.004] | 0 | 0 | [280.0, 650.0, 1200.0, 3000.0, 7000.0] | 0 | 0
Siemens NH-2-224 | Siemens NH-2-224 | 224 | [4800.0, 120.0, 7.0, 0.2, 0.04, 0.004] | 0 | 0 | [400.0, 750.0, 1453.0, 3025.0, 4315.0, 7600.0] | 0 | 0
Siemens NH-2-250 | Siemens NH-2-250 | 250 | [4800.0, 120.0, 7.0, 0.1, 0.004] | 0 | 0 | [450.0, 800.0, 1650.0, 4000.0, 8500.0] | 0 | 0
Siemens NH-2-315 | Siemens NH-2-315 | 315 | [4800.0, 120.0, 7.0, 0.1, 0.004] | 0 | 0 | [550.0, 920.0, 1900.0, 5000.0, 11000.0] | 0 | 0
Siemens NH-2-355 | Siemens NH-2-355 | 355 | [4800.0, 120.0, 6.0, 0.1, 0.004] | 0 | 0 | [650.0, 1116.27, 2350.0, 5840.0, 12790.0] | 0 | 0
Siemens NH-2-400 | Siemens NH-2-400 | 400 | [4800.0, 120.0, 7.0, 0.1, 0.004] | 0 | 0 | [720.0, 1350.0, 2800.0, 6500.0, 15000.0] | 0 | 0
Siemens NH-2-425 | Siemens NH-2-425 | 425 | [4800.0, 120.0, 7.0, 0.1, 0.004] | 0 | 0 | [850.0, 1500.0, 3050.0, 7500.0, 16500.0] | 0 | 0
Siemens NH-2-630 | Siemens NH-2-630 | 630 | [4800.0, 120.0, 7.0, 0.1, 0.004] | 0 | 0 | [1200.0, 2000.0, 4800.0, 12000.0, 26000.0] | 0 | 0

## dtypes
| element | column | dtype
0 | bus | name | object
1 | bus | vn_kv | float64
2 | bus | type | object
3 | bus | zone | object
4 | bus | in_service | bool
5 | load | name | object
6 | load | bus | uint32
7 | load | p_mw | float64
8 | load | q_mvar | float64
9 | load | const_z_percent | float64
10 | load | const_i_percent | float64
11 | load | sn_mva | float64
12 | load | scaling | float64
13 | load | in_service | bool
14 | load | type | object
15 | ext_grid | name | object
16 | ext_grid | bus | uint32
17 | ext_grid | vm_pu | float64
18 | ext_grid | va_degree | float64
19 | ext_grid | slack_weight | float64
20 | ext_grid | in_service | bool
21 | line | name | object
22 | line | std_type | object
23 | line | from_bus | uint32
24 | line | to_bus | uint32
25 | line | length_km | float64
26 | line | r_ohm_per_km | float64
27 | line | x_ohm_per_km | float64
28 | line | c_nf_per_km | float64
29 | line | g_us_per_km | float64
30 | line | max_i_ka | float64
31 | line | df | float64
32 | line | parallel | uint32
33 | line | type | object
34 | line | in_service | bool
35 | trafo | name | object
36 | trafo | std_type | object
37 | trafo | hv_bus | uint32
38 | trafo | lv_bus | uint32
39 | trafo | sn_mva | float64
40 | trafo | vn_hv_kv | float64
41 | trafo | vn_lv_kv | float64
42 | trafo | vk_percent | float64
43 | trafo | vkr_percent | float64
44 | trafo | pfe_kw | float64
45 | trafo | i0_percent | float64
46 | trafo | shift_degree | float64
47 | trafo | tap_side | object
48 | trafo | tap_neutral | int32
49 | trafo | tap_min | int32
50 | trafo | tap_max | int32
51 | trafo | tap_step_percent | float64
52 | trafo | tap_step_degree | float64
53 | trafo | tap_pos | int32
54 | trafo | tap_phase_shifter | bool
55 | trafo | parallel | uint32
56 | trafo | df | float64
57 | trafo | in_service | bool
58 | line_geodata | coords | object
59 | bus_geodata | x | float64
60 | bus_geodata | y | float64
61 | bus_geodata | coords | object

## parameters
| version | format_version | converged | OPF_converged | name | f_hz | sn_mva
0 | 2.14.6 | 2.14.0 | FALSE | FALSE |  | 50 | 1