## bus
| name | vn_kv | type | zone | in_service
0 | bus_LV_3340-25_0_6_node_0 | 0.4 | n |  | TRUE
1 | bus_LV_3340-25_0_6_node_1 | 0.4 | n |  | TRUE
2 | bus_LV_3340-25_0_6_node_2 | 0.4 | n |  | TRUE
3 | bus_LV_3340-25_0_6_node_3 | 0.4 | n |  | TRUE
4 | bus_LV_3340-25_0_6_node_80 | 0.4 | n |  | TRUE
5 | bus_LV_3340-25_0_6_node_41 | 0.4 | n |  | TRUE
6 | bus_LV_3340-25_0_6_node_87 | 0.4 | n |  | TRUE
7 | bus_LV_3340-25_0_6_node_38 | 0.4 | n |  | TRUE
8 | bus_LV_3340-25_0_6_node_39 | 0.4 | n |  | TRUE
9 | bus_LV_3340-25_0_6_node_75 | 0.4 | n |  | TRUE
10 | bus_LV_3340-25_0_6_node_85 | 0.4 | n |  | TRUE
11 | bus_LV_3340-25_0_6_node_86 | 0.4 | n |  | TRUE
12 | bus_LV_3340-25_0_6_node_84 | 0.4 | n |  | TRUE
13 | bus_LV_3340-25_0_6_node_4 | 0.4 | n |  | TRUE
14 | bus_LV_3340-25_0_6_node_5 | 0.4 | n |  | TRUE
15 | bus_LV_3340-25_0_6_node_7 | 0.4 | n |  | TRUE
16 | bus_LV_3340-25_0_6_node_8 | 0.4 | n |  | TRUE
17 | bus_LV_3340-25_0_6_node_9 | 0.4 | n |  | TRUE
18 | bus_LV_3340-25_0_6_node_28 | 0.4 | n |  | TRUE
19 | bus_LV_3340-25_0_6_node_23 | 0.4 | n |  | TRUE
20 | bus_LV_3340-25_0_6_node_89 | 0.4 | n |  | TRUE
21 | bus_LV_3340-25_0_6_node_12 | 0.4 | n |  | TRUE
22 | bus_LV_3340-25_0_6_node_21 | 0.4 | n |  | TRUE
23 | bus_LV_3340-25_0_6_node_76 | 0.4 | n |  | TRUE
24 | bus_LV_3340-25_0_6_node_77 | 0.4 | n |  | TRUE
25 | bus_LV_3340-25_0_6_node_29 | 0.4 | n |  | TRUE
26 | bus_LV_3340-25_0_6_node_30 | 0.4 | n |  | TRUE
27 | bus_LV_3340-25_0_6_node_55 | 0.4 | n |  | TRUE
28 | bus_LV_3340-25_0_6_node_25 | 0.4 | n |  | TRUE
29 | bus_LV_3340-25_0_6_node_26 | 0.4 | n |  | TRUE
30 | bus_LV_3340-25_0_6_node_24 | 0.4 | n |  | TRUE
31 | bus_LV_3340-25_0_6_node_32 | 0.4 | n |  | TRUE
32 | bus_LV_3340-25_0_6_node_33 | 0.4 | n |  | TRUE
33 | bus_LV_3340-25_0_6_node_22 | 0.4 | n |  | TRUE
34 | bus_LV_3340-25_0_6_node_13 | 0.4 | n |  | TRUE
35 | bus_LV_3340-25_0_6_node_14 | 0.4 | n |  | TRUE
36 | bus_LV_3340-25_0_6_node_15 | 0.4 | n |  | TRUE
37 | bus_LV_3340-25_0_6_node_31 | 0.4 | n |  | TRUE
38 | bus_LV_3340-25_0_6_node_27 | 0.4 | n |  | TRUE
39 | bus_LV_3340-25_0_6_node_71 | 0.4 | n |  | TRUE
40 | bus_LV_3340-25_0_6_node_16 | 0.4 | n |  | TRUE
41 | bus_LV_3340-25_0_6_node_18 | 0.4 | n |  | TRUE
42 | bus_LV_3340-25_0_6_node_19 | 0.4 | n |  | TRUE
43 | bus_LV_3340-25_0_6_node_20 | 0.4 | n |  | TRUE
44 | bus_LV_3340-25_0_6_node_56 | 0.4 | n |  | TRUE
45 | bus_LV_3340-25_0_6_node_54 | 0.4 | n |  | TRUE
46 | bus_LV_3340-25_0_6_node_78 | 0.4 | n |  | TRUE
47 | bus_LV_3340-25_0_6_node_66 | 0.4 | n |  | TRUE
48 | bus_LV_3340-25_0_6_node_69 | 0.4 | n |  | TRUE
49 | bus_LV_3340-25_0_6_node_67 | 0.4 | n |  | TRUE
50 | bus_LV_3340-25_0_6_node_70 | 0.4 | n |  | TRUE
51 | bus_LV_3340-25_0_6_node_74 | 0.4 | n |  | TRUE
52 | bus_LV_3340-25_0_6_node_68 | 0.4 | n |  | TRUE
53 | bus_LV_3340-25_0_6_node_73 | 0.4 | n |  | TRUE
54 | bus_LV_3340-25_0_6_node_82 | 0.4 | n |  | TRUE
55 | bus_LV_3340-25_0_6_node_34 | 0.4 | n |  | TRUE
56 | bus_LV_3340-25_0_6_node_35 | 0.4 | n |  | TRUE
57 | bus_LV_3340-25_0_6_node_36 | 0.4 | n |  | TRUE
58 | bus_LV_3340-25_0_6_node_48 | 0.4 | n |  | TRUE
59 | bus_LV_3340-25_0_6_node_47 | 0.4 | n |  | TRUE
60 | bus_LV_3340-25_0_6_node_79 | 0.4 | n |  | TRUE
61 | bus_LV_3340-25_0_6_node_83 | 0.4 | n |  | TRUE
62 | bus_LV_3340-25_0_6_node_46 | 0.4 | n |  | TRUE
63 | bus_LV_3340-25_0_6_node_64 | 0.4 | n |  | TRUE
64 | bus_LV_3340-25_0_6_node_44 | 0.4 | n |  | TRUE
65 | bus_LV_3340-25_0_6_node_49 | 0.4 | n |  | TRUE
66 | bus_LV_3340-25_0_6_node_91 | 0.4 | n |  | TRUE
67 | bus_LV_3340-25_0_6_node_53 | 0.4 | n |  | TRUE
68 | bus_LV_3340-25_0_6_node_45 | 0.4 | n |  | TRUE
69 | bus_LV_3340-25_0_6_node_90 | 0.4 | n |  | TRUE
70 | bus_LV_3340-25_0_6_node_51 | 0.4 | n |  | TRUE
71 | bus_LV_3340-25_0_6_node_52 | 0.4 | n |  | TRUE
72 | bus_LV_3340-25_0_6_node_88 | 0.4 | n |  | TRUE
73 | bus_LV_3340-25_0_6_node_43 | 0.4 | n |  | TRUE
74 | bus_LV_3340-25_0_6_node_50 | 0.4 | n |  | TRUE
75 | bus_LV_3340-25_0_6_node_65 | 0.4 | n |  | TRUE
76 | bus_LV_3340-25_0_6_node_57 | 0.4 | n |  | TRUE
77 | bus_LV_3340-25_0_6_node_58 | 0.4 | n |  | TRUE
78 | bus_LV_3340-25_0_6_node_60 | 0.4 | n |  | TRUE
79 | bus_LV_3340-25_0_6_node_61 | 0.4 | n |  | TRUE
80 | bus_LV_3340-25_0_6_node_62 | 0.4 | n |  | TRUE
81 | bus_LV_3340-25_0_6_node_63 | 0.4 | n |  | TRUE
82 | bus_LV_3340-25_0_6_node_81 | 0.4 | n |  | TRUE
83 | bus_MV_585_0_node_170 | 20 | n |  | TRUE

## load
| name | bus | p_mw | q_mvar | const_z_percent | const_i_percent | sn_mva | scaling | in_service | type
0 | LV_3340-25_0_6_load_0 | 0 | 0.0046785 | 0.0011725 | 0 | 0 |  | 1 | TRUE | wye
1 | LV_3340-25_0_6_load_80 | 4 | 0.0067517 | 0.0016921 | 0 | 0 |  | 1 | TRUE | wye
2 | LV_3340-25_0_6_load_87 | 6 | 0.015053 | 0.0037727 | 0 | 0 |  | 1 | TRUE | wye
3 | LV_3340-25_0_6_load_86 | 11 | 0.017613 | 0.0044143 | 0 | 0 |  | 1 | TRUE | wye
4 | LV_3340-25_0_6_load_84 | 12 | 0.010298 | 0.0025809 | 0 | 0 |  | 1 | TRUE | wye
5 | LV_3340-25_0_6_load_4 | 13 | 0.0053163 | 0.0013324 | 0 | 0 |  | 1 | TRUE | wye
6 | LV_3340-25_0_6_load_23 | 19 | 0.011567 | 0.0028991 | 0 | 0 |  | 1 | TRUE | wye
7 | LV_3340-25_0_6_load_89 | 20 | 0.0087217 | 0.0021859 | 0 | 0 |  | 1 | TRUE | wye
8 | LV_3340-25_0_6_load_21 | 22 | 0.0027633 | 0.00069255 | 0 | 0 |  | 1 | TRUE | wye
9 | LV_3340-25_0_6_load_76 | 23 | 0.012912 | 0.003236 | 0 | 0 |  | 1 | TRUE | wye
10 | LV_3340-25_0_6_load_77 | 24 | 0.011709 | 0.0029345 | 0 | 0 |  | 1 | TRUE | wye
11 | LV_3340-25_0_6_load_55 | 27 | 0.015045 | 0.0037706 | 0 | 0 |  | 1 | TRUE | wye
12 | LV_3340-25_0_6_load_24 | 30 | 0.012629 | 0.0031652 | 0 | 0 |  | 1 | TRUE | wye
13 | LV_3340-25_0_6_load_32 | 31 | 0.014201 | 0.0035592 | 0 | 0 |  | 1 | TRUE | wye
14 | LV_3340-25_0_6_load_33 | 32 | 0.01421 | 0.0035612 | 0 | 0 |  | 1 | TRUE | wye
15 | LV_3340-25_0_6_load_13 | 34 | 0.0053122 | 0.0013314 | 0 | 0 |  | 1 | TRUE | wye
16 | LV_3340-25_0_6_load_14 | 35 | 0.011013 | 0.0027602 | 0 | 0 |  | 1 | TRUE | wye
17 | LV_3340-25_0_6_load_31 | 37 | 0.0094469 | 0.0023676 | 0 | 0 |  | 1 | TRUE | wye
18 | LV_3340-25_0_6_load_71 | 39 | 0.012235 | 0.0030663 | 0 | 0 |  | 1 | TRUE | wye
19 | LV_3340-25_0_6_load_16 | 40 | 0.0096928 | 0.0024292 | 0 | 0 |  | 1 | TRUE | wye
20 | LV_3340-25_0_6_load_19 | 42 | 0.01025 | 0.002569 | 0 | 0 |  | 1 | TRUE | wye
21 | LV_3340-25_0_6_load_20 | 43 | 0.0097575 | 0.0024455 | 0 | 0 |  | 1 | TRUE | wye
22 | LV_3340-25_0_6_load_56 | 44 | 0.017093 | 0.004284 | 0 | 0 |  | 1 | TRUE | wye
23 | LV_3340-25_0_6_load_54 | 45 | 0.01653 | 0.0041427 | 0 | 0 |  | 1 | TRUE | wye
24 | LV_3340-25_0_6_load_78 | 46 | 0.024475 | 0.006134 | 0 | 0 |  | 1 | TRUE | wye
25 | LV_3340-25_0_6_load_67 | 49 | 0.02445 | 0.0061277 | 0 | 0 |  | 1 | TRUE | wye
26 | LV_3340-25_0_6_load_68 | 52 | 0.022079 | 0.0055334 | 0 | 0 |  | 1 | TRUE | wye
27 | LV_3340-25_0_6_load_82 | 54 | 0.0020107 | 0.00050393 | 0 | 0 |  | 1 | TRUE | wye
28 | LV_3340-25_0_6_load_34 | 55 | 0.006426 | 0.0016105 | 0 | 0 |  | 1 | TRUE | wye
29 | LV_3340-25_0_6_load_35 | 56 | 0.007771 | 0.0019476 | 0 | 0 |  | 1 | TRUE | wye
30 | LV_3340-25_0_6_load_47 | 59 | 0.013185 | 0.0033044 | 0 | 0 |  | 1 | TRUE | wye
31 | LV_3340-25_0_6_load_79 | 60 | 0.0071268 | 0.0017862 | 0 | 0 |  | 1 | TRUE | wye
32 | LV_3340-25_0_6_load_83 | 61 | 0.016468 | 0.0041272 | 0 | 0 |  | 1 | TRUE | wye
33 | LV_3340-25_0_6_load_64 | 63 | 0.022041 | 0.0055241 | 0 | 0 |  | 1 | TRUE | wye
34 | LV_3340-25_0_6_load_91 | 66 | 0.0029479 | 0.00073881 | 0 | 0 |  | 1 | TRUE | wye
35 | LV_3340-25_0_6_load_90 | 69 | 0.0055314 | 0.0013863 | 0 | 0 |  | 1 | TRUE | wye
36 | LV_3340-25_0_6_load_51 | 70 | 0.0053879 | 0.0013503 | 0 | 0 |  | 1 | TRUE | wye
37 | LV_3340-25_0_6_load_52 | 71 | 0.0023111 | 0.00057921 | 0 | 0 |  | 1 | TRUE | wye
38 | LV_3340-25_0_6_load_88 | 72 | 0.024508 | 0.0061423 | 0 | 0 |  | 1 | TRUE | wye
39 | LV_3340-25_0_6_load_43 | 73 | 0.0048948 | 0.0012267 | 0 | 0 |  | 1 | TRUE | wye
40 | LV_3340-25_0_6_load_50 | 74 | 0.011435 | 0.0028659 | 0 | 0 |  | 1 | TRUE | wye
41 | LV_3340-25_0_6_load_65 | 75 | 0.022572 | 0.005657 | 0 | 0 |  | 1 | TRUE | wye
42 | LV_3340-25_0_6_load_57 | 76 | 0.0021 | 0.00052631 | 0 | 0 |  | 1 | TRUE | wye
43 | LV_3340-25_0_6_load_58 | 77 | 0.00044793 | 0.00011226 | 0 | 0 |  | 1 | TRUE | wye
44 | LV_3340-25_0_6_load_60 | 78 | 0.00085451 | 0.00021416 | 0 | 0 |  | 1 | TRUE | wye
45 | LV_3340-25_0_6_load_61 | 79 | 0.027777 | 0.0069617 | 0 | 0 |  | 1 | TRUE | wye
46 | LV_3340-25_0_6_load_62 | 80 | 0.020644 | 0.0051738 | 0 | 0 |  | 1 | TRUE | wye
47 | LV_3340-25_0_6_load_63 | 81 | 0.0056938 | 0.001427 | 0 | 0 |  | 1 | TRUE | wye
48 | LV_3340-25_0_6_load_81 | 82 | 0.015663 | 0.0039254 | 0 | 0 |  | 1 | TRUE | wye

## ext_grid
| name | bus | vm_pu | va_degree | slack_weight | in_service
0 |  | 51 | 1 | 0 | 1 | TRUE

## line
| name | std_type | from_bus | to_bus | length_km | r_ohm_per_km | x_ohm_per_km | c_nf_per_km | g_us_per_km | max_i_ka | df | parallel | type | in_service
0 | LV_3340-25_0_6_line_0 |  | 0 | 1 | 0.011051 | 0.125 | 0.08 | 261 | 0 | 0.364 | 1 | 1 | cs | TRUE
1 | LV_3340-25_0_6_line_1 |  | 1 | 2 | 0.003921 | 0.125 | 0.08 | 261 | 0 | 0.364 | 1 | 1 | cs | TRUE
2 | LV_3340-25_0_6_line_2 |  | 1 | 3 | 0.010272 | 0.125 | 0.08 | 261 | 0 | 0.364 | 1 | 1 | cs | TRUE
3 | LV_3340-25_0_6_line_3 |  | 2 | 4 | 0.018535 | 0.125 | 0.08 | 261 | 0 | 0.364 | 1 | 1 | cs | TRUE
4 | LV_3340-25_0_6_line_4 |  | 3 | 5 | 0.015719 | 0.125 | 0.08 | 261 | 0 | 0.364 | 1 | 1 | cs | TRUE
5 | LV_3340-25_0_6_line_5 |  | 4 | 8 | 0.0082049 | 0.125 | 0.08 | 261 | 0 | 0.364 | 1 | 1 | cs | TRUE
6 | LV_3340-25_0_6_line_6 |  | 5 | 6 | 0.008804 | 0.125 | 0.08 | 261 | 0 | 0.364 | 1 | 2 | cs | TRUE
7 | LV_3340-25_0_6_line_7 |  | 5 | 7 | 0.017672 | 0.125 | 0.08 | 261 | 0 | 0.364 | 1 | 2 | cs | TRUE
8 | LV_3340-25_0_6_line_8 |  | 6 | 9 | 0.016388 | 0.125 | 0.08 | 261 | 0 | 0.364 | 1 | 4 | cs | TRUE
9 | LV_3340-25_0_6_line_9 |  | 7 | 58 | 0.006029 | 0.125 | 0.08 | 261 | 0 | 0.364 | 1 | 1 | cs | TRUE
10 | LV_3340-25_0_6_line_10 |  | 7 | 59 | 0.0090548 | 0.125 | 0.08 | 261 | 0 | 0.364 | 1 | 1 | cs | TRUE
11 | LV_3340-25_0_6_line_11 |  | 8 | 60 | 0.0029298 | 0.125 | 0.08 | 261 | 0 | 0.364 | 1 | 1 | cs | TRUE
12 | LV_3340-25_0_6_line_12 |  | 8 | 57 | 0.016434 | 0.125 | 0.08 | 261 | 0 | 0.364 | 1 | 1 | cs | TRUE
13 | LV_3340-25_0_6_line_13 |  | 9 | 47 | 0.004305 | 0.125 | 0.08 | 261 | 0 | 0.364 | 1 | 4 | cs | TRUE
14 | LV_3340-25_0_6_line_14 |  | 10 | 11 | 0.022522 | 0.125 | 0.08 | 261 | 0 | 0.364 | 1 | 1 | cs | TRUE
15 | LV_3340-25_0_6_line_15 |  | 10 | 12 | 0.0061146 | 0.125 | 0.08 | 261 | 0 | 0.364 | 1 | 1 | cs | TRUE
16 | LV_3340-25_0_6_line_16 |  | 12 | 51 | 0.013368 | 0.125 | 0.08 | 261 | 0 | 0.364 | 1 | 1 | cs | TRUE
17 | LV_3340-25_0_6_line_17 |  | 13 | 14 | 0.014063 | 0.125 | 0.08 | 261 | 0 | 0.364 | 1 | 1 | cs | TRUE
18 | LV_3340-25_0_6_line_18 |  | 14 | 15 | 0.004622 | 0.125 | 0.08 | 261 | 0 | 0.364 | 1 | 1 | cs | TRUE
19 | LV_3340-25_0_6_line_19 |  | 14 | 16 | 0.019343 | 0.125 | 0.08 | 261 | 0 | 0.364 | 1 | 1 | cs | TRUE
20 | LV_3340-25_0_6_line_20 |  | 15 | 17 | 0.015712 | 0.125 | 0.08 | 261 | 0 | 0.364 | 1 | 1 | cs | TRUE
21 | LV_3340-25_0_6_line_21 |  | 16 | 18 | 0.014988 | 0.125 | 0.08 | 261 | 0 | 0.364 | 1 | 1 | cs | TRUE
22 | LV_3340-25_0_6_line_22 |  | 16 | 19 | 0.022642 | 0.125 | 0.08 | 261 | 0 | 0.364 | 1 | 1 | cs | TRUE
23 | LV_3340-25_0_6_line_23 |  | 17 | 20 | 0.006472 | 0.125 | 0.08 | 261 | 0 | 0.364 | 1 | 1 | cs | TRUE
24 | LV_3340-25_0_6_line_24 |  | 18 | 24 | 0.01538 | 0.125 | 0.08 | 261 | 0 | 0.364 | 1 | 1 | cs | TRUE
25 | LV_3340-25_0_6_line_25 |  | 18 | 23 | 0.0089372 | 0.125 | 0.08 | 261 | 0 | 0.364 | 1 | 1 | cs | TRUE
26 | LV_3340-25_0_6_line_26 |  | 19 | 21 | 0.018923 | 0.125 | 0.08 | 261 | 0 | 0.364 | 1 | 1 | cs | TRUE
27 | LV_3340-25_0_6_line_27 |  | 21 | 22 | 0.016681 | 0.125 | 0.08 | 261 | 0 | 0.364 | 1 | 1 | cs | TRUE
28 | LV_3340-25_0_6_line_28 |  | 24 | 25 | 0.012431 | 0.125 | 0.08 | 261 | 0 | 0.364 | 1 | 1 | cs | TRUE
29 | LV_3340-25_0_6_line_29 |  | 25 | 26 | 0.0087031 | 0.125 | 0.08 | 261 | 0 | 0.364 | 1 | 1 | cs | TRUE
30 | LV_3340-25_0_6_line_30 |  | 25 | 27 | 0.017885 | 0.125 | 0.08 | 261 | 0 | 0.364 | 1 | 1 | cs | TRUE
31 | LV_3340-25_0_6_line_31 |  | 26 | 31 | 0.016057 | 0.125 | 0.08 | 261 | 0 | 0.364 | 1 | 1 | cs | TRUE
32 | LV_3340-25_0_6_line_32 |  | 27 | 45 | 9.4732e-05 | 0.125 | 0.08 | 261 | 0 | 0.364 | 1 | 1 | cs | TRUE
33 | LV_3340-25_0_6_line_33 |  | 28 | 29 | 0.004861 | 0.125 | 0.08 | 261 | 0 | 0.364 | 1 | 1 | cs | TRUE
34 | LV_3340-25_0_6_line_34 |  | 28 | 30 | 0.017597 | 0.125 | 0.08 | 261 | 0 | 0.364 | 1 | 1 | cs | TRUE
35 | LV_3340-25_0_6_line_35 |  | 29 | 44 | 0.020692 | 0.125 | 0.08 | 261 | 0 | 0.364 | 1 | 2 | cs | TRUE
36 | LV_3340-25_0_6_line_36 |  | 29 | 45 | 0.008644 | 0.125 | 0.08 | 261 | 0 | 0.364 | 1 | 1 | cs | TRUE
37 | LV_3340-25_0_6_line_37 |  | 30 | 43 | 0.0032012 | 0.125 | 0.08 | 261 | 0 | 0.364 | 1 | 1 | cs | TRUE
38 | LV_3340-25_0_6_line_38 |  | 31 | 33 | 0.021832 | 0.125 | 0.08 | 261 | 0 | 0.364 | 1 | 1 | cs | TRUE
39 | LV_3340-25_0_6_line_39 |  | 32 | 33 | 0.016263 | 0.125 | 0.08 | 261 | 0 | 0.364 | 1 | 1 | cs | TRUE
40 | LV_3340-25_0_6_line_40 |  | 34 | 35 | 0.0039283 | 0.125 | 0.08 | 261 | 0 | 0.364 | 1 | 1 | cs | TRUE
41 | LV_3340-25_0_6_line_41 |  | 35 | 36 | 0.012844 | 0.125 | 0.08 | 261 | 0 | 0.364 | 1 | 1 | cs | TRUE
42 | LV_3340-25_0_6_line_42 |  | 36 | 37 | 0.031719 | 0.125 | 0.08 | 261 | 0 | 0.364 | 1 | 1 | cs | TRUE
43 | LV_3340-25_0_6_line_43 |  | 36 | 38 | 0.033703 | 0.125 | 0.08 | 261 | 0 | 0.364 | 1 | 1 | cs | TRUE
44 | LV_3340-25_0_6_line_44 |  | 38 | 39 | 0.004465 | 0.125 | 0.08 | 261 | 0 | 0.364 | 1 | 1 | cs | TRUE
45 | LV_3340-25_0_6_line_45 |  | 39 | 46 | 0.0093551 | 0.125 | 0.08 | 261 | 0 | 0.364 | 1 | 4 | cs | TRUE
46 | LV_3340-25_0_6_line_46 |  | 39 | 48 | 0.00714 | 0.125 | 0.08 | 261 | 0 | 0.364 | 1 | 4 | cs | TRUE
47 | LV_3340-25_0_6_line_47 |  | 40 | 41 | 0.0079378 | 0.125 | 0.08 | 261 | 0 | 0.364 | 1 | 1 | cs | TRUE
48 | LV_3340-25_0_6_line_48 |  | 41 | 42 | 0.033253 | 0.125 | 0.08 | 261 | 0 | 0.364 | 1 | 1 | cs | TRUE
49 | LV_3340-25_0_6_line_49 |  | 41 | 43 | 0.023754 | 0.125 | 0.08 | 261 | 0 | 0.364 | 1 | 1 | cs | TRUE
50 | LV_3340-25_0_6_line_50 |  | 44 | 46 | 0.026533 | 0.125 | 0.08 | 261 | 0 | 0.364 | 1 | 4 | cs | TRUE
51 | LV_3340-25_0_6_line_51 |  | 47 | 72 | 0.006456 | 0.125 | 0.08 | 261 | 0 | 0.364 | 1 | 1 | cs | TRUE
52 | LV_3340-25_0_6_line_52 |  | 47 | 50 | 0.018904 | 0.125 | 0.08 | 261 | 0 | 0.364 | 1 | 4 | cs | TRUE
53 | LV_3340-25_0_6_line_53 |  | 48 | 49 | 0.0044578 | 0.125 | 0.08 | 261 | 0 | 0.364 | 1 | 4 | cs | TRUE
54 | LV_3340-25_0_6_line_54 |  | 49 | 52 | 0.021012 | 0.125 | 0.08 | 261 | 0 | 0.364 | 1 | 4 | cs | TRUE
55 | LV_3340-25_0_6_line_55 |  | 50 | 51 | 0.011388 | 0.125 | 0.08 | 261 | 0 | 0.364 | 1 | 4 | cs | TRUE
56 | LV_3340-25_0_6_line_56 |  | 50 | 52 | 0.0055278 | 0.125 | 0.08 | 261 | 0 | 0.364 | 1 | 4 | cs | TRUE
57 | LV_3340-25_0_6_line_57 |  | 51 | 53 | 0.016848 | 0.125 | 0.08 | 261 | 0 | 0.364 | 1 | 1 | cs | TRUE
58 | LV_3340-25_0_6_line_58 |  | 53 | 54 | 0.011182 | 0.125 | 0.08 | 261 | 0 | 0.364 | 1 | 1 | cs | TRUE
59 | LV_3340-25_0_6_line_59 |  | 54 | 82 | 0.0029143 | 0.125 | 0.08 | 261 | 0 | 0.364 | 1 | 1 | cs | TRUE
60 | LV_3340-25_0_6_line_60 |  | 55 | 56 | 0.028151 | 0.125 | 0.08 | 261 | 0 | 0.364 | 1 | 1 | cs | TRUE
61 | LV_3340-25_0_6_line_61 |  | 55 | 57 | 0.046093 | 0.125 | 0.08 | 261 | 0 | 0.364 | 1 | 1 | cs | TRUE
62 | LV_3340-25_0_6_line_62 |  | 58 | 63 | 0.026292 | 0.125 | 0.08 | 261 | 0 | 0.364 | 1 | 1 | cs | TRUE
63 | LV_3340-25_0_6_line_63 |  | 59 | 64 | 0.067486 | 0.125 | 0.08 | 261 | 0 | 0.364 | 1 | 1 | cs | TRUE
64 | LV_3340-25_0_6_line_64 |  | 61 | 62 | 0.022658 | 0.125 | 0.08 | 261 | 0 | 0.364 | 1 | 1 | cs | TRUE
65 | LV_3340-25_0_6_line_65 |  | 62 | 64 | 0.004594 | 0.125 | 0.08 | 261 | 0 | 0.364 | 1 | 1 | cs | TRUE
66 | LV_3340-25_0_6_line_66 |  | 63 | 75 | 0.029367 | 0.125 | 0.08 | 261 | 0 | 0.364 | 1 | 1 | cs | TRUE
67 | LV_3340-25_0_6_line_67 |  | 64 | 73 | 0.014667 | 0.125 | 0.08 | 261 | 0 | 0.364 | 1 | 1 | cs | TRUE
68 | LV_3340-25_0_6_line_68 |  | 65 | 66 | 0.015695 | 0.125 | 0.08 | 261 | 0 | 0.364 | 1 | 1 | cs | TRUE
69 | LV_3340-25_0_6_line_69 |  | 65 | 67 | 0.031761 | 0.125 | 0.08 | 261 | 0 | 0.364 | 1 | 1 | cs | TRUE
70 | LV_3340-25_0_6_line_70 |  | 65 | 68 | 0.031587 | 0.125 | 0.08 | 261 | 0 | 0.364 | 1 | 1 | cs | TRUE
71 | LV_3340-25_0_6_line_71 |  | 67 | 69 | 0.008262 | 0.125 | 0.08 | 261 | 0 | 0.364 | 1 | 1 | cs | TRUE
72 | LV_3340-25_0_6_line_72 |  | 68 | 74 | 0.013598 | 0.125 | 0.08 | 261 | 0 | 0.364 | 1 | 1 | cs | TRUE
73 | LV_3340-25_0_6_line_73 |  | 68 | 73 | 0.011635 | 0.125 | 0.08 | 261 | 0 | 0.364 | 1 | 1 | cs | TRUE
74 | LV_3340-25_0_6_line_74 |  | 70 | 71 | 0.020982 | 0.125 | 0.08 | 261 | 0 | 0.364 | 1 | 1 | cs | TRUE
75 | LV_3340-25_0_6_line_75 |  | 71 | 74 | 0.010653 | 0.125 | 0.08 | 261 | 0 | 0.364 | 1 | 1 | cs | TRUE
76 | LV_3340-25_0_6_line_76 |  | 75 | 81 | 0.004254 | 0.125 | 0.08 | 261 | 0 | 0.364 | 1 | 1 | cs | TRUE
77 | LV_3340-25_0_6_line_77 |  | 76 | 77 | 0.020295 | 0.125 | 0.08 | 261 | 0 | 0.364 | 1 | 1 | cs | TRUE
78 | LV_3340-25_0_6_line_78 |  | 77 | 78 | 0.014625 | 0.125 | 0.08 | 261 | 0 | 0.364 | 1 | 1 | cs | TRUE
79 | LV_3340-25_0_6_line_79 |  | 78 | 79 | 0.023986 | 0.125 | 0.08 | 261 | 0 | 0.364 | 1 | 1 | cs | TRUE
80 | LV_3340-25_0_6_line_80 |  | 79 | 80 | 0.033971 | 0.125 | 0.08 | 261 | 0 | 0.364 | 1 | 1 | cs | TRUE
81 | LV_3340-25_0_6_line_81 |  | 80 | 81 | 0.030734 | 0.125 | 0.08 | 261 | 0 | 0.364 | 1 | 1 | cs | TRUE

## trafo
| name | std_type | hv_bus | lv_bus | sn_mva | vn_hv_kv | vn_lv_kv | vk_percent | vkr_percent | pfe_kw | i0_percent | shift_degree | tap_side | tap_neutral | tap_min | tap_max | tap_step_percent | tap_step_degree | tap_pos | tap_phase_shifter | parallel | df | in_service
0 | LV_3340-25_0_6_trafo_74 | 0.63 MVA 20/0.4 kV | 83 | 51 | 0.63 | 20 | 0.4 | 6 | 1.206 | 1.65 | 0.2619 | 150 | hv | 0 | -2 | 2 | 2.5 | 0 | 0 | FALSE | 1 | 1 | TRUE

## line_geodata
| x0 | y0 | x1 | y1 | x2 | y2 | x3 | y3 | x4 | y4 | x5 | y5
0 | 2704485.8911 | 1232485.2854 | 2704494.6795 | 1232478.5858
1 | 2704485.8911 | 1232485.2854 | 2704482.7668 | 1232487.6656
2 | 2704479.5506 | 1232477.19 | 2704485.8911 | 1232485.2854
3 | 2704482.7668 | 1232487.6656 | 2704494.0308 | 1232502.3847
4 | 2704479.5506 | 1232477.19 | 2704476.4296 | 1232479.3813 | 2704467.0539 | 1232472.0443
5 | 2704499.0171 | 1232508.9005 | 2704494.0308 | 1232502.3847
6 | 2704467.0539 | 1232472.0443 | 2704469.7535 | 1232463.6632
7 | 2704457.8007 | 1232484.8692 | 2704459.7709 | 1232483.5139 | 2704462.7881 | 1232482.0547 | 2704465.0642 | 1232481.3942 | 2704467.0539 | 1232472.0443
8 | 2704467.7046 | 1232447.9598 | 2704466.9685 | 1232451.0604 | 2704466.9836 | 1232454.074 | 2704467.5879 | 1232458.0432 | 2704468.4561 | 1232462.0726 | 2704469.7535 | 1232463.6632
9 | 2704457.8007 | 1232484.8692 | 2704451.9748 | 1232483.2545
10 | 2704457.8007 | 1232484.8692 | 2704456.2292 | 1232488.0995 | 2704454.6393 | 1232493.3255
11 | 2704499.0171 | 1232508.9005 | 2704500.7983 | 1232511.2267
12 | 2704489.0212 | 1232520.4669 | 2704490.5861 | 1232514.1674 | 2704494.9107 | 1232511.5748 | 2704499.0171 | 1232508.9005
13 | 2704467.7046 | 1232447.9598 | 2704463.4707 | 1232447.1181
14 | 2704518.4362 | 1232444.7269 | 2704496.879 | 1232437.9984
15 | 2704496.879 | 1232437.9984 | 2704491.0425 | 1232436.1753
16 | 2704478.282 | 1232432.1894 | 2704491.0425 | 1232436.1753
17 | 2704510.6887 | 1232255.2924 | 2704512.1071 | 1232255.6065 | 2704524.6707 | 1232256.6844
18 | 2704510.6887 | 1232255.2924 | 2704506.0569 | 1232255.0998
19 | 2704510.6887 | 1232255.2924 | 2704509.496 | 1232268.4147 | 2704508.3141 | 1232274.4651
20 | 2704506.0569 | 1232255.0998 | 2704506.2878 | 1232239.392
21 | 2704508.3141 | 1232274.4651 | 2704506.3551 | 1232284.2158 | 2704501.3783 | 1232283.4055
22 | 2704508.3141 | 1232274.4651 | 2704511.0166 | 1232274.9686 | 2704513.3012 | 1232278.567 | 2704516.5214 | 1232279.7801 | 2704528.3381 | 1232282.7718
23 | 2704499.801 | 1232239.1667 | 2704506.2878 | 1232239.392
24 | 2704501.3783 | 1232283.4055 | 2704497.9231 | 1232298.3919
25 | 2704501.3783 | 1232283.4055 | 2704502.8357 | 1232274.5879
26 | 2704546.6821 | 1232287.4162 | 2704528.3381 | 1232282.7718
27 | 2704546.6821 | 1232287.4162 | 2704563.0321 | 1232290.7219
28 | 2704495.1304 | 1232310.505 | 2704497.9231 | 1232298.3919
29 | 2704495.1304 | 1232310.505 | 2704498.6539 | 1232311.2675 | 2704500.0876 | 1232311.5707 | 2704503.6416 | 1232312.3226
30 | 2704495.1304 | 1232310.505 | 2704491.3834 | 1232327.9929
31 | 2704503.6416 | 1232312.3226 | 2704504.9961 | 1232312.3909 | 2704519.4297 | 1232315.182
32 | 2704491.3834 | 1232327.9929 | 2704491.3636 | 1232328.0855
33 | 2704494.305 | 1232337.622 | 2704489.5526 | 1232336.5377
34 | 2704494.305 | 1232337.622 | 2704511.3971 | 1232341.808
35 | 2704489.5526 | 1232336.5377 | 2704484.7476 | 1232356.6637
36 | 2704489.5526 | 1232336.5377 | 2704491.3636 | 1232328.0855
37 | 2704511.3971 | 1232341.808 | 2704514.5064 | 1232342.5695
38 | 2704540.8644 | 1232319.3268 | 2704519.4297 | 1232315.182
39 | 2704540.8644 | 1232319.3268 | 2704556.814 | 1232322.502
40 | 2704515.0537 | 1232392.5496 | 2704515.9207 | 1232388.7181
41 | 2704512.2191 | 1232405.0766 | 2704515.0537 | 1232392.5496
42 | 2704512.2191 | 1232405.0766 | 2704533.5937 | 1232413.1474 | 2704541.9594 | 1232416.3413
43 | 2704480.6046 | 1232393.1453 | 2704512.2191 | 1232405.0766
44 | 2704480.6046 | 1232393.1453 | 2704476.4138 | 1232391.5704
45 | 2704476.4138 | 1232391.5704 | 2704478.5863 | 1232382.471
46 | 2704474.7995 | 1232398.5251 | 2704476.4138 | 1232391.5704
47 | 2704536.5753 | 1232351.3088 | 2704543.9755 | 1232354.1804
48 | 2704536.5753 | 1232351.3088 | 2704530.0465 | 1232368.974 | 2704532.3632 | 1232372.8954 | 2704541.6106 | 1232376.333
49 | 2704536.5753 | 1232351.3088 | 2704516.2197 | 1232342.9891 | 2704514.5064 | 1232342.5695
50 | 2704478.5863 | 1232382.471 | 2704484.7476 | 1232356.6637
51 | 2704457.2058 | 1232445.4846 | 2704463.4707 | 1232447.1181
52 | 2704467.4612 | 1232428.641 | 2704463.4707 | 1232447.1181
53 | 2704474.7995 | 1232398.5251 | 2704473.7441 | 1232402.8562
54 | 2704473.7441 | 1232402.8562 | 2704468.7698 | 1232423.2704
55 | 2704467.4612 | 1232428.641 | 2704471.9498 | 1232430.0765 | 2704478.282 | 1232432.1894
56 | 2704467.4612 | 1232428.641 | 2704468.7698 | 1232423.2704
57 | 2704478.282 | 1232432.1894 | 2704482.3097 | 1232418.4943 | 2704482.9141 | 1232415.9919
58 | 2704482.9141 | 1232415.9919 | 2704492.4108 | 1232418.1827 | 2704492.7309 | 1232416.783
59 | 2704493.3808 | 1232413.942 | 2704492.7309 | 1232416.783
60 | 2704489.8494 | 1232544.1818 | 2704462.7628 | 1232536.5143
61 | 2704489.0212 | 1232520.4669 | 2704498.1974 | 1232529.2348 | 2704505.6908 | 1232531.2013 | 2704498.0828 | 1232546.5125 | 2704489.8494 | 1232544.1818
62 | 2704451.9748 | 1232483.2545 | 2704446.4446 | 1232482.0453 | 2704440.4213 | 1232501.7773
63 | 2704434.7294 | 1232557.8077 | 2704449.4692 | 1232510.3197 | 2704454.6393 | 1232493.3255
64 | 2704439.1766 | 1232559.0089 | 2704461.0585 | 1232564.8895
65 | 2704434.7294 | 1232557.8077 | 2704439.1766 | 1232559.0089
66 | 2704440.4213 | 1232501.7773 | 2704431.8474 | 1232529.8644
67 | 2704434.7294 | 1232557.8077 | 2704429.0816 | 1232571.3434
68 | 2704410.5098 | 1232610.3663 | 2704402.997 | 1232624.1558
69 | 2704410.5098 | 1232610.3663 | 2704414.3287 | 1232611.979 | 2704431.0015 | 1232621.2344 | 2704434.7583 | 1232622.5014 | 2704431.8933 | 1232626.076
70 | 2704424.6011 | 1232582.0814 | 2704415.7388 | 1232599.828 | 2704410.5098 | 1232610.3663
71 | 2704437.7971 | 1232631.8729 | 2704431.8933 | 1232626.076
72 | 2704424.6011 | 1232582.0814 | 2704426.2864 | 1232582.2889 | 2704438.1726 | 1232582.8531
73 | 2704424.6011 | 1232582.0814 | 2704429.0816 | 1232571.3434
74 | 2704467.3483 | 1232589.6651 | 2704458.5971 | 1232589.0283 | 2704454.7527 | 1232584.1237 | 2704448.7952 | 1232583.6544
75 | 2704448.7952 | 1232583.6544 | 2704439.3093 | 1232582.907 | 2704438.1726 | 1232582.8531
76 | 2704431.8474 | 1232529.8644 | 2704431.039 | 1232532.5127 | 2704430.555 | 1232533.9167
77 | 2704374.7354 | 1232643.2765 | 2704384.352 | 1232630.5888 | 2704386.8255 | 1232626.9801
78 | 2704386.8255 | 1232626.9801 | 2704395.0941 | 1232614.9168
79 | 2704406.4602 | 1232593.8645 | 2704399.3687 | 1232608.6805 | 2704395.0941 | 1232614.9168
80 | 2704406.4602 | 1232593.8645 | 2704409.613 | 1232587.2776 | 2704419.1323 | 1232567.0518 | 2704420.5384 | 1232562.973
81 | 2704430.555 | 1232533.9167 | 2704420.5384 | 1232562.973

## bus_geodata
| x | y | coords
0 | 2704494.6795 | 1232478.5858
1 | 2704485.8911 | 1232485.2854
2 | 2704482.7668 | 1232487.6656
3 | 2704479.5506 | 1232477.19
4 | 2704494.0308 | 1232502.3847
5 | 2704467.0539 | 1232472.0443
6 | 2704469.7535 | 1232463.6632
7 | 2704457.8007 | 1232484.8692
8 | 2704499.0171 | 1232508.9005
9 | 2704467.7046 | 1232447.9598
10 | 2704496.879 | 1232437.9984
11 | 2704518.4362 | 1232444.7269
12 | 2704491.0425 | 1232436.1753
13 | 2704524.6707 | 1232256.6844
14 | 2704510.6887 | 1232255.2924
15 | 2704506.0569 | 1232255.0998
16 | 2704508.3141 | 1232274.4651
17 | 2704506.2878 | 1232239.392
18 | 2704501.3783 | 1232283.4055
19 | 2704528.3381 | 1232282.7718
20 | 2704499.801 | 1232239.1667
21 | 2704546.6821 | 1232287.4162
22 | 2704563.0321 | 1232290.7219
23 | 2704502.8357 | 1232274.5879
24 | 2704497.9231 | 1232298.3919
25 | 2704495.1304 | 1232310.505
26 | 2704503.6416 | 1232312.3226
27 | 2704491.3834 | 1232327.9929
28 | 2704494.305 | 1232337.622
29 | 2704489.5526 | 1232336.5377
30 | 2704511.3971 | 1232341.808
31 | 2704519.4297 | 1232315.182
32 | 2704556.814 | 1232322.502
33 | 2704540.8644 | 1232319.3268
34 | 2704515.9207 | 1232388.7181
35 | 2704515.0537 | 1232392.5496
36 | 2704512.2191 | 1232405.0766
37 | 2704541.9594 | 1232416.3413
38 | 2704480.6046 | 1232393.1453
39 | 2704476.4138 | 1232391.5704
40 | 2704543.9755 | 1232354.1804
41 | 2704536.5753 | 1232351.3088
42 | 2704541.6106 | 1232376.333
43 | 2704514.5064 | 1232342.5695
44 | 2704484.7476 | 1232356.6637
45 | 2704491.3636 | 1232328.0855
46 | 2704478.5863 | 1232382.471
47 | 2704463.4707 | 1232447.1181
48 | 2704474.7995 | 1232398.5251
49 | 2704473.7441 | 1232402.8562
50 | 2704467.4612 | 1232428.641
51 | 2704478.282 | 1232432.1894
52 | 2704468.7698 | 1232423.2704
53 | 2704482.9141 | 1232415.9919
54 | 2704492.7309 | 1232416.783
55 | 2704489.8494 | 1232544.1818
56 | 2704462.7628 | 1232536.5143
57 | 2704489.0212 | 1232520.4669
58 | 2704451.9748 | 1232483.2545
59 | 2704454.6393 | 1232493.3255
60 | 2704500.7983 | 1232511.2267
61 | 2704461.0585 | 1232564.8895
62 | 2704439.1766 | 1232559.0089
63 | 2704440.4213 | 1232501.7773
64 | 2704434.7294 | 1232557.8077
65 | 2704410.5098 | 1232610.3663
66 | 2704402.997 | 1232624.1558
67 | 2704431.8933 | 1232626.076
68 | 2704424.6011 | 1232582.0814
69 | 2704437.7971 | 1232631.8729
70 | 2704467.3483 | 1232589.6651
71 | 2704448.7952 | 1232583.6544
72 | 2704457.2058 | 1232445.4846
73 | 2704429.0816 | 1232571.3434
74 | 2704438.1726 | 1232582.8531
75 | 2704431.8474 | 1232529.8644
76 | 2704374.7354 | 1232643.2765
77 | 2704386.8255 | 1232626.9801
78 | 2704395.0941 | 1232614.9168
79 | 2704406.4602 | 1232593.8645
80 | 2704420.5384 | 1232562.973
81 | 2704430.555 | 1232533.9167
82 | 2704493.3808 | 1232413.942
83 | 2704471.9498 | 1232430.0765

## line_std_types
| c_nf_per_km | r_ohm_per_km | x_ohm_per_km | max_i_ka | type | q_mm2 | alpha | voltage_rating
NAYY 4x50 SE | 210 | 0.642 | 0.083 | 0.142 | cs | 50 | 0.00403 | LV
NAYY 4x120 SE | 264 | 0.225 | 0.08 | 0.242 | cs | 120 | 0.00403 | LV
NAYY 4x150 SE | 261 | 0.208 | 0.08 | 0.27 | cs | 150 | 0.00403 | LV
NA2XS2Y 1x95 RM/25 12/20 kV | 216 | 0.313 | 0.132 | 0.252 | cs | 95 | 0.00403 | MV
NA2XS2Y 1x185 RM/25 12/20 kV | 273 | 0.161 | 0.117 | 0.362 | cs | 185 | 0.00403 | MV
NA2XS2Y 1x240 RM/25 12/20 kV | 304 | 0.122 | 0.112 | 0.421 | cs | 240 | 0.00403 | MV
NA2XS2Y 1x95 RM/25 6/10 kV | 315 | 0.313 | 0.123 | 0.249 | cs | 95 | 0.00403 | MV
NA2XS2Y 1x185 RM/25 6/10 kV | 406 | 0.161 | 0.11 | 0.358 | cs | 185 | 0.00403 | MV
NA2XS2Y 1x240 RM/25 6/10 kV | 456 | 0.122 | 0.105 | 0.416 | cs | 240 | 0.00403 | MV
NA2XS2Y 1x150 RM/25 12/20 kV | 250 | 0.206 | 0.116 | 0.319 | cs | 150 | 0.00403 | MV
NA2XS2Y 1x120 RM/25 12/20 kV | 230 | 0.253 | 0.119 | 0.283 | cs | 120 | 0.00403 | MV
NA2XS2Y 1x70 RM/25 12/20 kV | 190 | 0.443 | 0.132 | 0.22 | cs | 70 | 0.00403 | MV
NA2XS2Y 1x150 RM/25 6/10 kV | 360 | 0.206 | 0.11 | 0.315 | cs | 150 | 0.00403 | MV
NA2XS2Y 1x120 RM/25 6/10 kV | 340 | 0.253 | 0.113 | 0.28 | cs | 120 | 0.00403 | MV
NA2XS2Y 1x70 RM/25 6/10 kV | 280 | 0.443 | 0.123 | 0.217 | cs | 70 | 0.00403 | MV
N2XS(FL)2Y 1x120 RM/35 64/110 kV | 112 | 0.153 | 0.166 | 0.366 | cs | 120 | 0.00393 | HV
N2XS(FL)2Y 1x185 RM/35 64/110 kV | 125 | 0.099 | 0.156 | 0.457 | cs | 185 | 0.00393 | HV
N2XS(FL)2Y 1x240 RM/35 64/110 kV | 135 | 0.075 | 0.149 | 0.526 | cs | 240 | 0.00393 | HV
N2XS(FL)2Y 1x300 RM/35 64/110 kV | 144 | 0.06 | 0.144 | 0.588 | cs | 300 | 0.00393 | HV
15-AL1/3-ST1A 0.4 | 11 | 1.8769 | 0.35 | 0.105 | ol | 16 | 0.00403 | LV
24-AL1/4-ST1A 0.4 | 11.25 | 1.2012 | 0.335 | 0.14 | ol | 24 | 0.00403 | LV
48-AL1/8-ST1A 0.4 | 12.2 | 0.5939 | 0.3 | 0.21 | ol | 48 | 0.00403 | LV
94-AL1/15-ST1A 0.4 | 13.2 | 0.306 | 0.29 | 0.35 | ol | 94 | 0.00403 | LV
34-AL1/6-ST1A 10.0 | 9.7 | 0.8342 | 0.36 | 0.17 | ol | 34 | 0.00403 | MV
48-AL1/8-ST1A 10.0 | 10.1 | 0.5939 | 0.35 | 0.21 | ol | 48 | 0.00403 | MV
70-AL1/11-ST1A 10.0 | 10.4 | 0.4132 | 0.339 | 0.29 | ol | 70 | 0.00403 | MV
94-AL1/15-ST1A 10.0 | 10.75 | 0.306 | 0.33 | 0.35 | ol | 94 | 0.00403 | MV
122-AL1/20-ST1A 10.0 | 11.1 | 0.2376 | 0.323 | 0.41 | ol | 122 | 0.00403 | MV
149-AL1/24-ST1A 10.0 | 11.25 | 0.194 | 0.315 | 0.47 | ol | 149 | 0.00403 | MV
34-AL1/6-ST1A 20.0 | 9.15 | 0.8342 | 0.382 | 0.17 | ol | 34 | 0.00403 | MV
48-AL1/8-ST1A 20.0 | 9.5 | 0.5939 | 0.372 | 0.21 | ol | 48 | 0.00403 | MV
70-AL1/11-ST1A 20.0 | 9.7 | 0.4132 | 0.36 | 0.29 | ol | 70 | 0.00403 | MV
94-AL1/15-ST1A 20.0 | 10 | 0.306 | 0.35 | 0.35 | ol | 94 | 0.00403 | MV
122-AL1/20-ST1A 20.0 | 10.3 | 0.2376 | 0.344 | 0.41 | ol | 122 | 0.00403 | MV
149-AL1/24-ST1A 20.0 | 10.5 | 0.194 | 0.337 | 0.47 | ol | 149 | 0.00403 | MV
184-AL1/30-ST1A 20.0 | 10.75 | 0.1571 | 0.33 | 0.535 | ol | 184 | 0.00403 | MV
243-AL1/39-ST1A 20.0 | 11 | 0.1188 | 0.32 | 0.645 | ol | 243 | 0.00403 | MV
48-AL1/8-ST1A 110.0 | 8 | 0.5939 | 0.46 | 0.21 | ol | 48 | 0.00403 | HV
70-AL1/11-ST1A 110.0 | 8.4 | 0.4132 | 0.45 | 0.29 | ol | 70 | 0.00403 | HV
94-AL1/15-ST1A 110.0 | 8.65 | 0.306 | 0.44 | 0.35 | ol | 94 | 0.00403 | HV
122-AL1/20-ST1A 110.0 | 8.5 | 0.2376 | 0.43 | 0.41 | ol | 122 | 0.00403 | HV
149-AL1/24-ST1A 110.0 | 8.75 | 0.194 | 0.41 | 0.47 | ol | 149 | 0.00403 | HV
184-AL1/30-ST1A 110.0 | 8.8 | 0.1571 | 0.4 | 0.535 | ol | 184 | 0.00403 | HV
243-AL1/39-ST1A 110.0 | 9 | 0.1188 | 0.39 | 0.645 | ol | 243 | 0.00403 | HV
305-AL1/39-ST1A 110.0 | 9.2 | 0.0949 | 0.38 | 0.74 | ol | 305 | 0.00403 | HV
490-AL1/64-ST1A 110.0 | 9.75 | 0.059 | 0.37 | 0.96 | ol | 490 | 0.00403 | HV
679-AL1/86-ST1A 110.0 | 9.95 | 0.042 | 0.36 | 1.15 | ol | 679 | 0.00403 | HV
490-AL1/64-ST1A 220.0 | 10 | 0.059 | 0.285 | 0.96 | ol | 490 | 0.00403 | HV
679-AL1/86-ST1A 220.0 | 11.7 | 0.042 | 0.275 | 1.15 | ol | 679 | 0.00403 | HV
490-AL1/64-ST1A 380.0 | 11 | 0.059 | 0.253 | 0.96 | ol | 490 | 0.00403 | HV
679-AL1/86-ST1A 380.0 | 14.6 | 0.042 | 0.25 | 1.15 | ol | 679 | 0.00403 | HV

## trafo_std_types
| i0_percent | pfe_kw | vkr_percent | sn_mva | vn_lv_kv | vn_hv_kv | vk_percent | shift_degree | vector_group | tap_side | tap_neutral | tap_min | tap_max | tap_step_degree | tap_step_percent | tap_phase_shifter
160 MVA 380/110 kV | 0.06 | 60 | 0.25 | 160 | 110 | 380 | 12.2 | 0 | Yy0 | hv | 0 | -9 | 9 | 0 | 1.5 | FALSE
100 MVA 220/110 kV | 0.06 | 55 | 0.26 | 100 | 110 | 220 | 12 | 0 | Yy0 | hv | 0 | -9 | 9 | 0 | 1.5 | FALSE
63 MVA 110/20 kV | 0.04 | 22 | 0.32 | 63 | 20 | 110 | 18 | 150 | YNd5 | hv | 0 | -9 | 9 | 0 | 1.5 | FALSE
40 MVA 110/20 kV | 0.05 | 18 | 0.34 | 40 | 20 | 110 | 16.2 | 150 | YNd5 | hv | 0 | -9 | 9 | 0 | 1.5 | FALSE
25 MVA 110/20 kV | 0.07 | 14 | 0.41 | 25 | 20 | 110 | 12 | 150 | YNd5 | hv | 0 | -9 | 9 | 0 | 1.5 | FALSE
63 MVA 110/10 kV | 0.04 | 22 | 0.32 | 63 | 10 | 110 | 18 | 150 | YNd5 | hv | 0 | -9 | 9 | 0 | 1.5 | FALSE
40 MVA 110/10 kV | 0.05 | 18 | 0.34 | 40 | 10 | 110 | 16.2 | 150 | YNd5 | hv | 0 | -9 | 9 | 0 | 1.5 | FALSE
25 MVA 110/10 kV | 0.07 | 14 | 0.41 | 25 | 10 | 110 | 12 | 150 | YNd5 | hv | 0 | -9 | 9 | 0 | 1.5 | FALSE
0.25 MVA 20/0.4 kV | 0.32 | 0.8 | 1.44 | 0.25 | 0.4 | 20 | 6 | 150 | Yzn5 | hv | 0 | -2 | 2 | 0 | 2.5 | FALSE
0.4 MVA 20/0.4 kV | 0.3375 | 1.35 | 1.425 | 0.4 | 0.4 | 20 | 6 | 150 | Dyn5 | hv | 0 | -2 | 2 | 0 | 2.5 | FALSE
0.63 MVA 20/0.4 kV | 0.2619 | 1.65 | 1.206 | 0.63 | 0.4 | 20 | 6 | 150 | Dyn5 | hv | 0 | -2 | 2 | 0 | 2.5 | FALSE
0.25 MVA 10/0.4 kV | 0.24 | 0.6 | 1.2 | 0.25 | 0.4 | 10 | 4 | 150 | Dyn5 | hv | 0 | -2 | 2 | 0 | 2.5 | FALSE
0.4 MVA 10/0.4 kV | 0.2375 | 0.95 | 1.325 | 0.4 | 0.4 | 10 | 4 | 150 | Dyn5 | hv | 0 | -2 | 2 | 0 | 2.5 | FALSE
0.63 MVA 10/0.4 kV | 0.1873 | 1.18 | 1.0794 | 0.63 | 0.4 | 10 | 4 | 150 | Dyn5 | hv | 0 | -2 | 2 | 0 | 2.5 | FALSE

## trafo3w_std_types
| sn_hv_mva | sn_mv_mva | sn_lv_mva | vn_hv_kv | vn_mv_kv | vn_lv_kv | vk_hv_percent | vk_mv_percent | vk_lv_percent | vkr_hv_percent | vkr_mv_percent | vkr_lv_percent | pfe_kw | i0_percent | shift_mv_degree | shift_lv_degree | vector_group | tap_side | tap_neutral | tap_min | tap_max | tap_step_percent
63/25/38 MVA 110/20/10 kV | 63 | 25 | 38 | 110 | 20 | 10 | 10.4 | 10.4 | 10.4 | 0.28 | 0.32 | 0.35 | 35 | 0.89 | 0 | 0 | YN0yn0yn0 | hv | 0 | -10 | 10 | 1.2
63/25/38 MVA 110/10/10 kV | 63 | 25 | 38 | 110 | 10 | 10 | 10.4 | 10.4 | 10.4 | 0.28 | 0.32 | 0.35 | 35 | 0.89 | 0 | 0 | YN0yn0yn0 | hv | 0 | -10 | 10 | 1.2

## fuse_std_types
| fuse_type | i_rated_a | t_avg | t_min | t_total | x_avg | x_min | x_total
HV 100A | HV 100A | 100 | 0 | [10.0, 3.64, 0.854, 0.281, 0.1, 0.0531, 0.022, 0.01] | [10.0, 4.267, 1.21, 0.403, 0.1, 0.058, 0.022, 0.01] | 0 | [300.0, 350.0, 450.0, 550.0, 700.0, 850.0, 1200.0, 1752.0] | [600.0, 700.0, 900.0, 1150.0, 1665.0, 2000.0, 3000.0, 4313.0]
HV 10A | HV 10A | 10 | 0 | [10.0, 1675.0, 0.344, 0.156, 0.1, 0.0417, 0.0171, 0.01] | [10.0, 1.3, 0.3, 0.155, 0.1, 0.0555, 0.023, 0.01] | 0 | [30.0, 32.0, 35.0, 37.0, 39.0, 50.0, 70.0, 88.0] | [60.0, 70.0, 80.0, 87.0, 94.0, 110.0, 150.0, 216.0]
HV 125A | HV 125A | 125 | 0 | [10.0, 1.82, 0.344, 0.1, 0.0467, 0.0269, 0.01] | [10.0, 2.478, 0.426, 0.1, 0.0427, 0.0211, 0.01] | 0 | [375.0, 500.0, 700.0, 925.0, 1200.0, 1500.0, 2341.0] | [750.0, 1000.0, 1500.0, 2200.0, 3000.0, 4000.0, 5765.0]
HV 160A | HV 160A | 160 | 0 | [10.0, 4.15, 1.03, 0.198, 0.1, 0.051, 0.0172, 0.01] | [10.0, 2.3, 0.734, 0.274, 0.1, 0.046, 0.0177, 0.01] | 0 | [480.0, 550.0, 700.0, 1000.0, 1260.0, 1600.0, 2500.0, 3227.0] | [960.0, 1300.0, 1700.0, 2200.0, 2996.0, 4000.0, 6000.0, 7946.0]
HV 16A | HV 16A | 16 | 0 | [10.0, 0.352, 0.164, 0.1, 0.0649, 0.0342, 0.01] | [10.0, 2.34, 0.722, 0.181, 0.1, 0.055, 0.0296, 0.01] | 0 | [48.0, 60.0, 65.0, 71.0, 80.0, 100.0, 162.0] | [96.0, 110.0, 125.0, 150.0, 168.0, 200.0, 250.0, 398.0]
HV 200A | HV 200A | 200 | 0 | [10.0, 4.267, 1.21, 0.403, 0.1, 0.058, 0.022, 0.01] | [10.0, 3.73, 1.654, 0.328, 0.1, 0.0531, 0.019, 0.01] | 0 | [600.0, 700.0, 900.0, 1150.0, 1665.0, 2000.0, 3000.0, 4313.0] | [1200.0, 1500.0, 1800.0, 2700.0, 3960.0, 5000.0, 7500.0, 10620.0]
HV 20A | HV 20A | 20 | 0 | [10.0, 1.3, 0.3, 0.155, 0.1, 0.0555, 0.023, 0.01] | [10.0, 1.3, 0.161, 0.1, 0.0611, 0.0399, 0.0141, 0.01] | 0 | [60.0, 70.0, 80.0, 87.0, 94.0, 110.0, 150.0, 216.0] | [120.0, 150.0, 200.0, 223.0, 260.0, 300.0, 450.0, 532.0]
HV 25A | HV 25A | 25 | 0 | [10.0, 2.512, 0.833, 0.299, 0.1, 0.0372, 0.0223, 0.01] | [10.0, 3.125, 0.597, 0.198, 0.1, 0.0378, 0.022, 0.01] | 0 | [75.0, 82.0, 90.0, 100.0, 124.0, 170.0, 200.0, 289.0] | [150.0, 170.0, 210.0, 250.0, 294.0, 400.0, 500.0, 711.0]
HV 31.5A | HV 31.5A | 31.5 | 0 | [10.0, 2.34, 0.722, 0.181, 0.1, 0.055, 0.0296, 0.01] | [10.0, 2.84, 0.368, 0.164, 0.1, 0.0621, 0.0378, 0.0195, 0.01] | 0 | [95.0, 110.0, 125.0, 150.0, 165.0, 200.0, 250.0, 390.0] | [189.0, 220.0, 300.0, 350.0, 393.0, 450.0, 530.0, 700.0, 960.0]
HV 40A | HV 40A | 40 | 0 | [10.0, 1.3, 0.161, 0.1, 0.0611, 0.0399, 0.0141, 0.01] | [10.0, 2.05, 0.369, 0.198, 0.1, 0.051, 0.0298, 0.01] | 0 | [120.0, 150.0, 200.0, 223.0, 260.0, 300.0, 450.0, 532.0] | [240.0, 300.0, 400.0, 450.0, 530.0, 650.0, 800.0, 1311.0]
HV 50A | HV 50A | 50 | 0 | [10.0, 3.215, 0.597, 0.198, 0.1, 0.0378, 0.022, 0.01] | [10.0, 3.64, 0.854, 0.281, 0.1, 0.0531, 0.022, 0.01] | 0 | [150.0, 170.0, 210.0, 250.0, 294.0, 400.0, 500.0, 711.0] | [300.0, 350.0, 450.0, 550.0, 700.0, 850.0, 1200.0, 1752.0]
HV 6.3A | HV 6.3A | 6.3 | 0 | [10.0, 1.39, 0.344, 0.168, 0.1, 0.056, 0.0263, 0.01] | [10.0, 1.711, 0.516, 0.198, 0.1, 0.0634, 0.0303, 0.01] | 0 | [19.0, 19.5, 20.4, 20.8, 22.0, 25.0, 32.0, 48.0] | [38.0, 40.0, 43.0, 48.0, 53.0, 60.0, 75.0, 118.0]
HV 63A | HV 63A | 63 | 0 | [10.0, 2.84, 0.368, 0.164, 0.1, 0.0621, 0.0378, 0.0195, 0.01] | [10.0, 1.82, 0.344, 0.1, 0.0467, 0.0269, 0.01] | 0 | [189.0, 220.0, 300.0, 350.0, 393.0, 450.0, 530.0, 700.0, 961.0] | [378.0, 500.0, 700.0, 934.0, 1200.0, 1500.0, 2366.0]
HV 80A | HV 80A | 80 | 0 | [10.0, 2.05, 0.369, 0.198, 0.1, 0.051, 0.0298, 0.01] | [10.0, 4.15, 1.03, 0.198, 0.1, 0.051, 0.0172, 0.01] | 0 | [240.0, 300.0, 400.0, 450.0, 530.0, 650.0, 800.0, 1311.0] | [480.0, 550.0, 700.0, 1000.0, 1260.0, 1600.0, 2500.0, 3227.0]
Siemens NH-1-100 | Siemens NH-1-100 | 100 | [5400.0, 2000.0, 400.0, 20.0, 1.0, 0.2, 0.012, 0.004] | 0 | 0 | [150.0, 190.0, 250.0, 430.0, 900.0, 1250.0, 2700.0, 3600.0] | 0 | 0
Siemens NH-1-125 | Siemens NH-1-125 | 125 | [4800.0, 120.0, 7.0, 0.1, 0.004] | 0 | 0 | [180.0, 400.0, 740.0, 2000.0, 4250.0] | 0 | 0
Siemens NH-1-16 | Siemens NH-1-16 | 16 | [4000.0, 400.0, 2.0, 0.1, 0.04, 0.01] | 0 | 0 | [26.0, 35.0, 75.0, 150.0, 200.0, 300.0] | 0 | 0
Siemens NH-1-160 | Siemens NH-1-160 | 160 | [4800.0, 120.0, 7.0, 0.1, 0.004] | 0 | 0 | [210.0, 500.0, 900.0, 2300.0, 5000.0] | 0 | 0
Siemens NH-1-25 | Siemens NH-1-25 | 25 | [4000.0, 1000.0, 10.0, 0.2, 0.02, 0.01] | 0 | 0 | [40.0, 50.0, 100.0, 210.0, 400.0, 500.0] | 0 | 0
Siemens NH-1-50 | Siemens NH-1-50 | 50 | [4000.0, 40.0, 4.0, 1.0, 0.02, 0.01] | 0 | 0 | [86.0, 200.0, 300.0, 400.0, 1000.0, 1280.0] | 0 | 0
Siemens NH-1-63 | Siemens NH-1-63 | 63 | [4000.0, 100.0, 10.0, 2.0, 0.04, 0.01] | 0 | 0 | [100.0, 200.0, 300.0, 400.0, 1000.0, 1500.0] | 0 | 0
Siemens NH-1-80 | Siemens NH-1-80 | 80 | [4800.0, 120.0, 7.0, 0.1, 0.01] | 0 | 0 | [150.58, 250.0, 450.0, 1150.0, 2470.0] | 0 | 0
Siemens NH-2-1000 | Siemens NH-2-1000 | 1000 | [4800.0, 120.0, 7.0, 0.1, 0.004] | 0 | 0 | [1900.0, 3500.0, 8400.0, 24000.0, 52000.0] | 0 | 0
Siemens NH-2-200 | Siemens NH-2-200 | 200 | [4800.0, 120.0, 7.0, 0.1, 0.004] | 0 | 0 | [280.0, 650.0, 1200.0, 3000.0, 7000.0] | 0 | 0
Siemens NH-2-224 | Siemens NH-2-224 | 224 | [4800.0, 120.0, 7.0, 0.2, 0.04, 0.004] | 0 | 0 | [400.0, 750.0, 1453.0, 3025.0, 4315.0, 7600.0] | 0 | 0
Siemens NH-2-250 | Siemens NH-2-250 | 250 | [4800.0, 120.0, 7.0, 0.1, 0.004] | 0 | 0 | [450.0, 800.0, 1650.0, 4000.0, 8500.0] | 0 | 0
Siemens NH-2-315 | Siemens NH-2-315 | 315 | [4800.0, 120.0, 7.0, 0.1, 0.004] | 0 | 0 | [550.0, 920.0, 1900.0, 5000.0, 11000.0] | 0 | 0
Siemens NH-2-355 | Siemens NH-2-355 | 355 | [4800.0, 120.0, 6.0, 0.1, 0.004] | 0 | 0 | [650.0, 1116.27, 2350.0, 5840.0, 12790.0] | 0 | 0
Siemens NH-2-400 | Siemens NH-2-400 | 400 | [4800.0, 120.0, 7.0, 0.1, 0.004] | 0 | 0 | [720.0, 1350.0, 2800.0, 6500.0, 15000.0] | 0 | 0
Siemens NH-2-425 | Siemens NH-2-425 | 425 | [4800.0, 120.0, 7.0, 0.1, 0.004] | 0 | 0 | [850.0, 1500.0, 3050.0, 7500.0, 16500.0] | 0 | 0
Siemens NH-2-630 | Siemens NH-2-630 | 630 | [4800.0, 120.0, 7.0, 0.1, 0.004] | 0 | 0 | [1200.0, 2000.0, 4800.0, 12000.0, 26000.0] | 0 | 0

## dtypes
| element | column | dtype
0 | bus | name | object
1 | bus | vn_kv | float64
2 | bus | type | object
3 | bus | zone | object
4 | bus | in_service | bool
5 | load | name | object
6 | load | bus | uint32
7 | load | p_mw | float64
8 | load | q_mvar | float64
9 | load | const_z_percent | float64
10 | load | const_i_percent | float64
11 | load | sn_mva | float64
12 | load | scaling | float64
13 | load | in_service | bool
14 | load | type | object
15 | ext_grid | name | object
16 | ext_grid | bus | uint32
17 | ext_grid | vm_pu | float64
18 | ext_grid | va_degree | float64
19 | ext_grid | slack_weight | float64
20 | ext_grid | in_service | bool
21 | line | name | object
22 | line | std_type | object
23 | line | from_bus | uint32
24 | line | to_bus | uint32
25 | line | length_km | float64
26 | line | r_ohm_per_km | float64
27 | line | x_ohm_per_km | float64
28 | line | c_nf_per_km | float64
29 | line | g_us_per_km | float64
30 | line | max_i_ka | float64
31 | line | df | float64
32 | line | parallel | uint32
33 | line | type | object
34 | line | in_service | bool
35 | trafo | name | object
36 | trafo | std_type | object
37 | trafo | hv_bus | uint32
38 | trafo | lv_bus | uint32
39 | trafo | sn_mva | float64
40 | trafo | vn_hv_kv | float64
41 | trafo | vn_lv_kv | float64
42 | trafo | vk_percent | float64
43 | trafo | vkr_percent | float64
44 | trafo | pfe_kw | float64
45 | trafo | i0_percent | float64
46 | trafo | shift_degree | float64
47 | trafo | tap_side | object
48 | trafo | tap_neutral | int32
49 | trafo | tap_min | int32
50 | trafo | tap_max | int32
51 | trafo | tap_step_percent | float64
52 | trafo | tap_step_degree | float64
53 | trafo | tap_pos | int32
54 | trafo | tap_phase_shifter | bool
55 | trafo | parallel | uint32
56 | trafo | df | float64
57 | trafo | in_service | bool
58 | line_geodata | coords | object
59 | bus_geodata | x | float64
60 | bus_geodata | y | float64
61 | bus_geodata | coords | object

## parameters
| version | format_version | converged | OPF_converged | name | f_hz | sn_mva
0 | 2.14.6 | 2.14.0 | FALSE | FALSE |  | 50 | 1