## bus
| name | vn_kv | type | zone | in_service
0 | bus_LV_3340-38_0_4_node_0 | 0.4 | n |  | TRUE
1 | bus_LV_3340-38_0_4_node_1 | 0.4 | n |  | TRUE
2 | bus_LV_3340-38_0_4_node_2 | 0.4 | n |  | TRUE
3 | bus_LV_3340-38_0_4_node_3 | 0.4 | n |  | TRUE
4 | bus_LV_3340-38_0_4_node_6 | 0.4 | n |  | TRUE
5 | bus_LV_3340-38_0_4_node_38 | 0.4 | n |  | TRUE
6 | bus_LV_3340-38_0_4_node_4 | 0.4 | n |  | TRUE
7 | bus_LV_3340-38_0_4_node_35 | 0.4 | n |  | TRUE
8 | bus_LV_3340-38_0_4_node_33 | 0.4 | n |  | TRUE
9 | bus_LV_3340-38_0_4_node_15 | 0.4 | n |  | TRUE
10 | bus_LV_3340-38_0_4_node_39 | 0.4 | n |  | TRUE
11 | bus_LV_3340-38_0_4_node_14 | 0.4 | n |  | TRUE
12 | bus_LV_3340-38_0_4_node_34 | 0.4 | n |  | TRUE
13 | bus_LV_3340-38_0_4_node_43 | 0.4 | n |  | TRUE
14 | bus_LV_3340-38_0_4_node_31 | 0.4 | n |  | TRUE
15 | bus_LV_3340-38_0_4_node_32 | 0.4 | n |  | TRUE
16 | bus_LV_3340-38_0_4_node_16 | 0.4 | n |  | TRUE
17 | bus_LV_3340-38_0_4_node_7 | 0.4 | n |  | TRUE
18 | bus_LV_3340-38_0_4_node_8 | 0.4 | n |  | TRUE
19 | bus_LV_3340-38_0_4_node_9 | 0.4 | n |  | TRUE
20 | bus_LV_3340-38_0_4_node_46 | 0.4 | n |  | TRUE
21 | bus_LV_3340-38_0_4_node_10 | 0.4 | n |  | TRUE
22 | bus_LV_3340-38_0_4_node_37 | 0.4 | n |  | TRUE
23 | bus_LV_3340-38_0_4_node_11 | 0.4 | n |  | TRUE
24 | bus_LV_3340-38_0_4_node_44 | 0.4 | n |  | TRUE
25 | bus_LV_3340-38_0_4_node_45 | 0.4 | n |  | TRUE
26 | bus_LV_3340-38_0_4_node_47 | 0.4 | n |  | TRUE
27 | bus_LV_3340-38_0_4_node_48 | 0.4 | n |  | TRUE
28 | bus_LV_3340-38_0_4_node_49 | 0.4 | n |  | TRUE
29 | bus_LV_3340-38_0_4_node_50 | 0.4 | n |  | TRUE
30 | bus_LV_3340-38_0_4_node_53 | 0.4 | n |  | TRUE
31 | bus_LV_3340-38_0_4_node_54 | 0.4 | n |  | TRUE
32 | bus_LV_3340-38_0_4_node_55 | 0.4 | n |  | TRUE
33 | bus_LV_3340-38_0_4_node_70 | 0.4 | n |  | TRUE
34 | bus_LV_3340-38_0_4_node_58 | 0.4 | n |  | TRUE
35 | bus_LV_3340-38_0_4_node_56 | 0.4 | n |  | TRUE
36 | bus_LV_3340-38_0_4_node_57 | 0.4 | n |  | TRUE
37 | bus_LV_3340-38_0_4_node_59 | 0.4 | n |  | TRUE
38 | bus_LV_3340-38_0_4_node_60 | 0.4 | n |  | TRUE
39 | bus_LV_3340-38_0_4_node_61 | 0.4 | n |  | TRUE
40 | bus_LV_3340-38_0_4_node_62 | 0.4 | n |  | TRUE
41 | bus_LV_3340-38_0_4_node_24 | 0.4 | n |  | TRUE
42 | bus_LV_3340-38_0_4_node_12 | 0.4 | n |  | TRUE
43 | bus_LV_3340-38_0_4_node_13 | 0.4 | n |  | TRUE
44 | bus_LV_3340-38_0_4_node_36 | 0.4 | n |  | TRUE
45 | bus_LV_3340-38_0_4_node_41 | 0.4 | n |  | TRUE
46 | bus_LV_3340-38_0_4_node_20 | 0.4 | n |  | TRUE
47 | bus_LV_3340-38_0_4_node_18 | 0.4 | n |  | TRUE
48 | bus_LV_3340-38_0_4_node_17 | 0.4 | n |  | TRUE
49 | bus_LV_3340-38_0_4_node_19 | 0.4 | n |  | TRUE
50 | bus_LV_3340-38_0_4_node_27 | 0.4 | n |  | TRUE
51 | bus_LV_3340-38_0_4_node_69 | 0.4 | n |  | TRUE
52 | bus_LV_3340-38_0_4_node_29 | 0.4 | n |  | TRUE
53 | bus_LV_3340-38_0_4_node_65 | 0.4 | n |  | TRUE
54 | bus_LV_3340-38_0_4_node_28 | 0.4 | n |  | TRUE
55 | bus_LV_3340-38_0_4_node_68 | 0.4 | n |  | TRUE
56 | bus_LV_3340-38_0_4_node_67 | 0.4 | n |  | TRUE
57 | bus_LV_3340-38_0_4_node_42 | 0.4 | n |  | TRUE
58 | bus_LV_3340-38_0_4_node_30 | 0.4 | n |  | TRUE
59 | bus_LV_3340-38_0_4_node_40 | 0.4 | n |  | TRUE
60 | bus_LV_3340-38_0_4_node_21 | 0.4 | n |  | TRUE
61 | bus_LV_3340-38_0_4_node_22 | 0.4 | n |  | TRUE
62 | bus_LV_3340-38_0_4_node_23 | 0.4 | n |  | TRUE
63 | bus_LV_3340-38_0_4_node_26 | 0.4 | n |  | TRUE
64 | bus_LV_3340-38_0_4_node_25 | 0.4 | n |  | TRUE
65 | bus_LV_3340-38_0_4_node_66 | 0.4 | n |  | TRUE
66 | bus_LV_3340-38_0_4_node_64 | 0.4 | n |  | TRUE
67 | bus_LV_3340-38_0_4_node_71 | 0.4 | n |  | TRUE
68 | bus_LV_3340-38_0_4_node_63 | 0.4 | n |  | TRUE
69 | bus_MV_586_0_node_11 | 20 | n |  | TRUE

## load
| name | bus | p_mw | q_mvar | const_z_percent | const_i_percent | sn_mva | scaling | in_service | type
0 | LV_3340-38_0_4_load_0 | 0 | 0.011645 | 0.0029185 | 0 | 0 |  | 1 | TRUE | wye
1 | LV_3340-38_0_4_load_6 | 4 | 0.012095 | 0.0030314 | 0 | 0 |  | 1 | TRUE | wye
2 | LV_3340-38_0_4_load_38 | 5 | 0.0072149 | 0.0018082 | 0 | 0 |  | 1 | TRUE | wye
3 | LV_3340-38_0_4_load_35 | 7 | 0.017712 | 0.0044391 | 0 | 0 |  | 1 | TRUE | wye
4 | LV_3340-38_0_4_load_33 | 8 | 0.043553 | 0.010915 | 0 | 0 |  | 1 | TRUE | wye
5 | LV_3340-38_0_4_load_15 | 9 | 0.07016 | 0.017584 | 0 | 0 |  | 1 | TRUE | wye
6 | LV_3340-38_0_4_load_39 | 10 | 0.0036263 | 0.00090883 | 0 | 0 |  | 1 | TRUE | wye
7 | LV_3340-38_0_4_load_14 | 11 | 0.019084 | 0.0047829 | 0 | 0 |  | 1 | TRUE | wye
8 | LV_3340-38_0_4_load_34 | 12 | 0.0045198 | 0.0011328 | 0 | 0 |  | 1 | TRUE | wye
9 | LV_3340-38_0_4_load_43 | 13 | 0.0041931 | 0.0010509 | 0 | 0 |  | 1 | TRUE | wye
10 | LV_3340-38_0_4_load_32 | 15 | 0.011588 | 0.0029043 | 0 | 0 |  | 1 | TRUE | wye
11 | LV_3340-38_0_4_load_7 | 17 | 0.0057657 | 0.001445 | 0 | 0 |  | 1 | TRUE | wye
12 | LV_3340-38_0_4_load_46 | 20 | 0.0016459 | 0.0004125 | 0 | 0 |  | 1 | TRUE | wye
13 | LV_3340-38_0_4_load_37 | 22 | 0.0037893 | 0.00094969 | 0 | 0 |  | 1 | TRUE | wye
14 | LV_3340-38_0_4_load_11 | 23 | 0.0094648 | 0.0023721 | 0 | 0 |  | 1 | TRUE | wye
15 | LV_3340-38_0_4_load_44 | 24 | 0.00031733 | 7.953e-05 | 0 | 0 |  | 1 | TRUE | wye
16 | LV_3340-38_0_4_load_45 | 25 | 0.00042052 | 0.00010539 | 0 | 0 |  | 1 | TRUE | wye
17 | LV_3340-38_0_4_load_48 | 27 | 0.00031708 | 7.9468e-05 | 0 | 0 |  | 1 | TRUE | wye
18 | LV_3340-38_0_4_load_49 | 28 | 0.0008075 | 0.00020238 | 0 | 0 |  | 1 | TRUE | wye
19 | LV_3340-38_0_4_load_50 | 29 | 0.00029016 | 7.2722e-05 | 0 | 0 |  | 1 | TRUE | wye
20 | LV_3340-38_0_4_load_53 | 30 | 0.00025953 | 6.5045e-05 | 0 | 0 |  | 1 | TRUE | wye
21 | LV_3340-38_0_4_load_70 | 33 | 0.0020668 | 0.000518 | 0 | 0 |  | 1 | TRUE | wye
22 | LV_3340-38_0_4_load_56 | 35 | 0.00046506 | 0.00011656 | 0 | 0 |  | 1 | TRUE | wye
23 | LV_3340-38_0_4_load_57 | 36 | 0.0011972 | 0.00030006 | 0 | 0 |  | 1 | TRUE | wye
24 | LV_3340-38_0_4_load_60 | 38 | 0.0024829 | 0.00062228 | 0 | 0 |  | 1 | TRUE | wye
25 | LV_3340-38_0_4_load_61 | 39 | 0.0016257 | 0.00040744 | 0 | 0 |  | 1 | TRUE | wye
26 | LV_3340-38_0_4_load_62 | 40 | 0.00090277 | 0.00022626 | 0 | 0 |  | 1 | TRUE | wye
27 | LV_3340-38_0_4_load_12 | 42 | 0.012778 | 0.0032024 | 0 | 0 |  | 1 | TRUE | wye
28 | LV_3340-38_0_4_load_36 | 44 | 0.0080403 | 0.0020151 | 0 | 0 |  | 1 | TRUE | wye
29 | LV_3340-38_0_4_load_41 | 45 | 0.0046031 | 0.0011536 | 0 | 0 |  | 1 | TRUE | wye
30 | LV_3340-38_0_4_load_18 | 47 | 0.020996 | 0.0052621 | 0 | 0 |  | 1 | TRUE | wye
31 | LV_3340-38_0_4_load_17 | 48 | 0.0005746 | 0.00014401 | 0 | 0 |  | 1 | TRUE | wye
32 | LV_3340-38_0_4_load_19 | 49 | 0.0011421 | 0.00028625 | 0 | 0 |  | 1 | TRUE | wye
33 | LV_3340-38_0_4_load_69 | 51 | 0.00013112 | 3.2861e-05 | 0 | 0 |  | 1 | TRUE | wye
34 | LV_3340-38_0_4_load_67 | 56 | 0.024943 | 0.0062512 | 0 | 0 |  | 1 | TRUE | wye
35 | LV_3340-38_0_4_load_42 | 57 | 0.020093 | 0.0050358 | 0 | 0 |  | 1 | TRUE | wye
36 | LV_3340-38_0_4_load_40 | 59 | 0.02619 | 0.0065639 | 0 | 0 |  | 1 | TRUE | wye
37 | LV_3340-38_0_4_load_21 | 60 | 0.01308 | 0.0032782 | 0 | 0 |  | 1 | TRUE | wye
38 | LV_3340-38_0_4_load_22 | 61 | 0.019983 | 0.0050082 | 0 | 0 |  | 1 | TRUE | wye
39 | LV_3340-38_0_4_load_66 | 65 | 0.048508 | 0.012157 | 0 | 0 |  | 1 | TRUE | wye
40 | LV_3340-38_0_4_load_64 | 66 | 0.0034629 | 0.0008679 | 0 | 0 |  | 1 | TRUE | wye
41 | LV_3340-38_0_4_load_71 | 67 | 0.0027885 | 0.00069886 | 0 | 0 |  | 1 | TRUE | wye
42 | LV_3340-38_0_4_load_63 | 68 | 0.0002437 | 6.1077e-05 | 0 | 0 |  | 1 | TRUE | wye

## ext_grid
| name | bus | vm_pu | va_degree | slack_weight | in_service
0 |  | 12 | 1 | 0 | 1 | TRUE

## line
| name | std_type | from_bus | to_bus | length_km | r_ohm_per_km | x_ohm_per_km | c_nf_per_km | g_us_per_km | max_i_ka | df | parallel | type | in_service
0 | LV_3340-38_0_4_line_0 |  | 0 | 1 | 0.026933 | 0.125 | 0.08 | 261 | 0 | 0.364 | 1 | 1 | cs | TRUE
1 | LV_3340-38_0_4_line_1 |  | 0 | 2 | 0.023156 | 0.125 | 0.08 | 261 | 0 | 0.364 | 1 | 1 | cs | TRUE
2 | LV_3340-38_0_4_line_2 |  | 1 | 3 | 0.051804 | 0.125 | 0.08 | 261 | 0 | 0.364 | 1 | 1 | cs | TRUE
3 | LV_3340-38_0_4_line_3 |  | 2 | 4 | 0.0025819 | 0.125 | 0.08 | 261 | 0 | 0.364 | 1 | 1 | cs | TRUE
4 | LV_3340-38_0_4_line_4 |  | 3 | 5 | 0.013821 | 0.125 | 0.08 | 261 | 0 | 0.364 | 1 | 1 | cs | TRUE
5 | LV_3340-38_0_4_line_5 |  | 4 | 9 | 0.023065 | 0.125 | 0.08 | 261 | 0 | 0.364 | 1 | 1 | cs | TRUE
6 | LV_3340-38_0_4_line_6 |  | 5 | 10 | 0.0051452 | 0.125 | 0.08 | 261 | 0 | 0.364 | 1 | 1 | cs | TRUE
7 | LV_3340-38_0_4_line_7 |  | 6 | 7 | 0.033163 | 0.125 | 0.08 | 261 | 0 | 0.364 | 1 | 1 | cs | TRUE
8 | LV_3340-38_0_4_line_8 |  | 6 | 8 | 0.0058357 | 0.125 | 0.08 | 261 | 0 | 0.364 | 1 | 1 | cs | TRUE
9 | LV_3340-38_0_4_line_9 |  | 7 | 11 | 0.0066277 | 0.125 | 0.08 | 261 | 0 | 0.364 | 1 | 1 | cs | TRUE
10 | LV_3340-38_0_4_line_10 |  | 8 | 12 | 0.023143 | 0.125 | 0.08 | 261 | 0 | 0.364 | 1 | 1 | cs | TRUE
11 | LV_3340-38_0_4_line_11 |  | 9 | 16 | 0.0030991 | 0.125 | 0.08 | 261 | 0 | 0.364 | 1 | 1 | cs | TRUE
12 | LV_3340-38_0_4_line_12 |  | 12 | 43 | 0.033736 | 0.125 | 0.08 | 261 | 0 | 0.364 | 1 | 3 | cs | TRUE
13 | LV_3340-38_0_4_line_13 |  | 13 | 14 | 0.02507 | 0.125 | 0.08 | 261 | 0 | 0.364 | 1 | 1 | cs | TRUE
14 | LV_3340-38_0_4_line_14 |  | 14 | 46 | 0.020191 | 0.125 | 0.08 | 261 | 0 | 0.364 | 1 | 1 | cs | TRUE
15 | LV_3340-38_0_4_line_15 |  | 14 | 58 | 0.025576 | 0.125 | 0.08 | 261 | 0 | 0.364 | 1 | 2 | cs | TRUE
16 | LV_3340-38_0_4_line_16 |  | 15 | 16 | 0.012486 | 0.125 | 0.08 | 261 | 0 | 0.364 | 1 | 1 | cs | TRUE
17 | LV_3340-38_0_4_line_17 |  | 16 | 46 | 0.027981 | 0.125 | 0.08 | 261 | 0 | 0.364 | 1 | 1 | cs | TRUE
18 | LV_3340-38_0_4_line_18 |  | 17 | 18 | 0.042394 | 0.125 | 0.08 | 261 | 0 | 0.364 | 1 | 1 | cs | TRUE
19 | LV_3340-38_0_4_line_19 |  | 18 | 19 | 0.050019 | 0.125 | 0.08 | 261 | 0 | 0.364 | 1 | 1 | cs | TRUE
20 | LV_3340-38_0_4_line_20 |  | 18 | 20 | 0.36072 | 0.125 | 0.08 | 261 | 0 | 0.364 | 1 | 1 | cs | TRUE
21 | LV_3340-38_0_4_line_21 |  | 19 | 21 | 0.022481 | 0.125 | 0.08 | 261 | 0 | 0.364 | 1 | 1 | cs | TRUE
22 | LV_3340-38_0_4_line_22 |  | 19 | 22 | 0.01814 | 0.125 | 0.08 | 261 | 0 | 0.364 | 1 | 1 | cs | TRUE
23 | LV_3340-38_0_4_line_23 |  | 20 | 24 | 0.05195 | 0.125 | 0.08 | 261 | 0 | 0.364 | 1 | 1 | cs | TRUE
24 | LV_3340-38_0_4_line_24 |  | 21 | 23 | 0.012113 | 0.125 | 0.08 | 261 | 0 | 0.364 | 1 | 1 | cs | TRUE
25 | LV_3340-38_0_4_line_25 |  | 22 | 41 | 0.0079871 | 0.125 | 0.08 | 261 | 0 | 0.364 | 1 | 1 | cs | TRUE
26 | LV_3340-38_0_4_line_26 |  | 23 | 42 | 0.0063695 | 0.125 | 0.08 | 261 | 0 | 0.364 | 1 | 1 | cs | TRUE
27 | LV_3340-38_0_4_line_27 |  | 24 | 25 | 0.018378 | 0.125 | 0.08 | 261 | 0 | 0.364 | 1 | 1 | cs | TRUE
28 | LV_3340-38_0_4_line_28 |  | 25 | 26 | 0.0047573 | 0.125 | 0.08 | 261 | 0 | 0.364 | 1 | 1 | cs | TRUE
29 | LV_3340-38_0_4_line_29 |  | 26 | 27 | 0.029369 | 0.125 | 0.08 | 261 | 0 | 0.364 | 1 | 1 | cs | TRUE
30 | LV_3340-38_0_4_line_30 |  | 27 | 28 | 0.023118 | 0.125 | 0.08 | 261 | 0 | 0.364 | 1 | 1 | cs | TRUE
31 | LV_3340-38_0_4_line_31 |  | 28 | 29 | 0.025043 | 0.125 | 0.08 | 261 | 0 | 0.364 | 1 | 1 | cs | TRUE
32 | LV_3340-38_0_4_line_32 |  | 29 | 30 | 0.054874 | 0.125 | 0.08 | 261 | 0 | 0.364 | 1 | 1 | cs | TRUE
33 | LV_3340-38_0_4_line_33 |  | 30 | 31 | 0.09466 | 0.125 | 0.08 | 261 | 0 | 0.364 | 1 | 1 | cs | TRUE
34 | LV_3340-38_0_4_line_34 |  | 31 | 32 | 0.1685 | 0.125 | 0.08 | 261 | 0 | 0.364 | 1 | 1 | cs | TRUE
35 | LV_3340-38_0_4_line_35 |  | 32 | 33 | 0.049851 | 0.125 | 0.08 | 261 | 0 | 0.364 | 1 | 1 | cs | TRUE
36 | LV_3340-38_0_4_line_36 |  | 32 | 34 | 0.017966 | 0.125 | 0.08 | 261 | 0 | 0.364 | 1 | 1 | cs | TRUE
37 | LV_3340-38_0_4_line_37 |  | 34 | 38 | 0.067699 | 0.125 | 0.08 | 261 | 0 | 0.364 | 1 | 1 | cs | TRUE
38 | LV_3340-38_0_4_line_38 |  | 34 | 35 | 0.077555 | 0.125 | 0.08 | 261 | 0 | 0.364 | 1 | 1 | cs | TRUE
39 | LV_3340-38_0_4_line_39 |  | 35 | 36 | 0.0091323 | 0.125 | 0.08 | 261 | 0 | 0.364 | 1 | 1 | cs | TRUE
40 | LV_3340-38_0_4_line_40 |  | 36 | 37 | 0.046526 | 0.125 | 0.08 | 261 | 0 | 0.364 | 1 | 1 | cs | TRUE
41 | LV_3340-38_0_4_line_41 |  | 37 | 39 | 0.021856 | 0.125 | 0.08 | 261 | 0 | 0.364 | 1 | 1 | cs | TRUE
42 | LV_3340-38_0_4_line_42 |  | 38 | 40 | 0.02404 | 0.125 | 0.08 | 261 | 0 | 0.364 | 1 | 1 | cs | TRUE
43 | LV_3340-38_0_4_line_43 |  | 41 | 64 | 0.077986 | 0.125 | 0.08 | 261 | 0 | 0.364 | 1 | 1 | cs | TRUE
44 | LV_3340-38_0_4_line_44 |  | 42 | 43 | 0.016797 | 0.125 | 0.08 | 261 | 0 | 0.364 | 1 | 1 | cs | TRUE
45 | LV_3340-38_0_4_line_45 |  | 43 | 44 | 0.0025607 | 0.125 | 0.08 | 261 | 0 | 0.364 | 1 | 3 | cs | TRUE
46 | LV_3340-38_0_4_line_46 |  | 44 | 45 | 0.011335 | 0.125 | 0.08 | 261 | 0 | 0.364 | 1 | 3 | cs | TRUE
47 | LV_3340-38_0_4_line_47 |  | 45 | 59 | 0.028599 | 0.125 | 0.08 | 261 | 0 | 0.364 | 1 | 3 | cs | TRUE
48 | LV_3340-38_0_4_line_48 |  | 46 | 47 | 0.013011 | 0.125 | 0.08 | 261 | 0 | 0.364 | 1 | 1 | cs | TRUE
49 | LV_3340-38_0_4_line_49 |  | 47 | 48 | 0.026534 | 0.125 | 0.08 | 261 | 0 | 0.364 | 1 | 1 | cs | TRUE
50 | LV_3340-38_0_4_line_50 |  | 48 | 49 | 0.008761 | 0.125 | 0.08 | 261 | 0 | 0.364 | 1 | 1 | cs | TRUE
51 | LV_3340-38_0_4_line_51 |  | 50 | 51 | 0.13905 | 0.125 | 0.08 | 261 | 0 | 0.364 | 1 | 1 | cs | TRUE
52 | LV_3340-38_0_4_line_52 |  | 50 | 52 | 0.10088 | 0.125 | 0.08 | 261 | 0 | 0.364 | 1 | 1 | cs | TRUE
53 | LV_3340-38_0_4_line_53 |  | 50 | 53 | 0.093483 | 0.125 | 0.08 | 261 | 0 | 0.364 | 1 | 1 | cs | TRUE
54 | LV_3340-38_0_4_line_54 |  | 52 | 56 | 0.024902 | 0.125 | 0.08 | 261 | 0 | 0.364 | 1 | 1 | cs | TRUE
55 | LV_3340-38_0_4_line_55 |  | 52 | 57 | 0.015941 | 0.125 | 0.08 | 261 | 0 | 0.364 | 1 | 1 | cs | TRUE
56 | LV_3340-38_0_4_line_56 |  | 53 | 66 | 0.067976 | 0.125 | 0.08 | 261 | 0 | 0.364 | 1 | 1 | cs | TRUE
57 | LV_3340-38_0_4_line_57 |  | 54 | 55 | 0.071606 | 0.125 | 0.08 | 261 | 0 | 0.364 | 1 | 1 | cs | TRUE
58 | LV_3340-38_0_4_line_58 |  | 54 | 56 | 0.013022 | 0.125 | 0.08 | 261 | 0 | 0.364 | 1 | 1 | cs | TRUE
59 | LV_3340-38_0_4_line_59 |  | 55 | 67 | 0.011777 | 0.125 | 0.08 | 261 | 0 | 0.364 | 1 | 1 | cs | TRUE
60 | LV_3340-38_0_4_line_60 |  | 57 | 58 | 0.0065611 | 0.125 | 0.08 | 261 | 0 | 0.364 | 1 | 1 | cs | TRUE
61 | LV_3340-38_0_4_line_61 |  | 58 | 59 | 0.026713 | 0.125 | 0.08 | 261 | 0 | 0.364 | 1 | 3 | cs | TRUE
62 | LV_3340-38_0_4_line_62 |  | 60 | 61 | 0.022489 | 0.125 | 0.08 | 261 | 0 | 0.364 | 1 | 1 | cs | TRUE
63 | LV_3340-38_0_4_line_63 |  | 60 | 62 | 0.018341 | 0.125 | 0.08 | 261 | 0 | 0.364 | 1 | 1 | cs | TRUE
64 | LV_3340-38_0_4_line_64 |  | 62 | 63 | 0.051745 | 0.125 | 0.08 | 261 | 0 | 0.364 | 1 | 1 | cs | TRUE
65 | LV_3340-38_0_4_line_65 |  | 63 | 65 | 0.0090357 | 0.125 | 0.08 | 261 | 0 | 0.364 | 1 | 1 | cs | TRUE
66 | LV_3340-38_0_4_line_66 |  | 64 | 65 | 0.0024334 | 0.125 | 0.08 | 261 | 0 | 0.364 | 1 | 1 | cs | TRUE
67 | LV_3340-38_0_4_line_67 |  | 66 | 68 | 0.011892 | 0.125 | 0.08 | 261 | 0 | 0.364 | 1 | 1 | cs | TRUE

## trafo
| name | std_type | hv_bus | lv_bus | sn_mva | vn_hv_kv | vn_lv_kv | vk_percent | vkr_percent | pfe_kw | i0_percent | shift_degree | tap_side | tap_neutral | tap_min | tap_max | tap_step_percent | tap_step_degree | tap_pos | tap_phase_shifter | parallel | df | in_service
0 | LV_3340-38_0_4_trafo_34 | 0.63 MVA 20/0.4 kV | 69 | 12 | 0.63 | 20 | 0.4 | 6 | 1.206 | 1.65 | 0.2619 | 150 | hv | 0 | -2 | 2 | 2.5 | 0 | 0 | FALSE | 1 | 1 | TRUE

## line_geodata
| x0 | y0 | x1 | y1 | x2 | y2 | x3 | y3 | x4 | y4 | x5 | y5 | x6 | y6 | x7 | y7 | x8 | y8
0 | 2708086.3121 | 1230955.0346 | 2708065.7239 | 1230937.6698
1 | 2708048.3538 | 1230922.3644 | 2708057.1538 | 1230930.4416 | 2708065.7239 | 1230937.6698
2 | 2708086.3121 | 1230955.0346 | 2708089.4065 | 1230959.005 | 2708104.1615 | 1230949.555 | 2708108.4121 | 1230957.4271 | 2708121.4006 | 1230973.0307
3 | 2708048.3538 | 1230922.3644 | 2708047.04 | 1230920.1417
4 | 2708121.4006 | 1230973.0307 | 2708132.6163 | 1230964.9534
5 | 2708047.04 | 1230920.1417 | 2708042.1214 | 1230911.8209 | 2708035.9077 | 1230899.9499
6 | 2708136.7915 | 1230961.9466 | 2708132.6163 | 1230964.9534
7 | 2708101.216 | 1230869.1069 | 2708119.1293 | 1230841.1979
8 | 2708101.216 | 1230869.1069 | 2708099.7625 | 1230863.4551
9 | 2708119.1293 | 1230841.1979 | 2708122.7093 | 1230835.6203
10 | 2708099.7625 | 1230863.4551 | 2708097.1619 | 1230853.3434 | 2708095.9704 | 1230840.697
11 | 2708034.4705 | 1230897.2041 | 2708035.9077 | 1230899.9499
12 | 2708098.7576 | 1230807.6933 | 2708095.4213 | 1230817.0175 | 2708094.3807 | 1230823.826 | 2708095.9704 | 1230840.697
13 | 2708041.5864 | 1230861.662 | 2708065.0071 | 1230870.6054
14 | 2708028.9155 | 1230869.8157 | 2708034.093 | 1230858.8014 | 2708041.5864 | 1230861.662
15 | 2708036.2984 | 1230837.5031 | 2708037.6262 | 1230839.8957 | 2708038.1835 | 1230842.5745 | 2708037.9219 | 1230845.294 | 2708036.8533 | 1230847.821 | 2708041.5864 | 1230861.662
16 | 2708034.4705 | 1230897.2041 | 2708044.9797 | 1230892.1134 | 2708045.6845 | 1230891.7157
17 | 2708034.4705 | 1230897.2041 | 2708034.1849 | 1230896.6652 | 2708031.6459 | 1230885.4772 | 2708028.9155 | 1230869.8157
18 | 2708179.7086 | 1230749.6658 | 2708184.2911 | 1230738.0625 | 2708183.5212 | 1230730.4205 | 2708174.6071 | 1230722.7747 | 2708164.2116 | 1230721.3366
19 | 2708179.7086 | 1230749.6658 | 2708172.6117 | 1230750.4039 | 2708166.5718 | 1230759.2452 | 2708159.4742 | 1230771.6811 | 2708153.271 | 1230778.2622 | 2708145.9447 | 1230783.2772
20 | 2708179.7086 | 1230749.6658 | 2708533.2919 | 1230678.2766
21 | 2708132.1226 | 1230800.9726 | 2708139.0293 | 1230792.7808 | 2708140.809 | 1230790.7339 | 2708145.9447 | 1230783.2772
22 | 2708145.9447 | 1230783.2772 | 2708135.5004 | 1230784.7884 | 2708127.936 | 1230785.3676
23 | 2708533.2919 | 1230678.2766 | 2708551.6338 | 1230677.4219 | 2708561.5805 | 1230676.6251 | 2708571.319 | 1230679.7608 | 2708580.8138 | 1230682.5474 | 2708584.2851 | 1230682.2514
24 | 2708132.1226 | 1230800.9726 | 2708126.6792 | 1230799.1055 | 2708120.336 | 1230799.5454
25 | 2708120.8029 | 1230782.7307 | 2708125.1753 | 1230785.579 | 2708127.936 | 1230785.3676
26 | 2708114.2882 | 1230801.2944 | 2708118.1684 | 1230799.6957 | 2708120.336 | 1230799.5454
27 | 2708584.2851 | 1230682.2514 | 2708591.9831 | 1230681.5951 | 2708602.5596 | 1230680.3317
28 | 2708603.0261 | 1230685.066 | 2708602.5596 | 1230680.3317 | 2708602.5596 | 1230680.3317
29 | 2708603.0261 | 1230685.066 | 2708616.9942 | 1230683.52 | 2708631.9735 | 1230680.3262
30 | 2708631.9735 | 1230680.3262 | 2708636.7841 | 1230679.3005 | 2708654.9638 | 1230678.4604
31 | 2708654.9638 | 1230678.4604 | 2708658.5077 | 1230678.2966 | 2708680.0027 | 1230678.195
32 | 2708675.6537 | 1230732.8965 | 2708680.0027 | 1230678.195
33 | 2708726.8583 | 1230812.4482 | 2708714.0772 | 1230792.6105 | 2708686.1757 | 1230751.5803 | 2708675.6537 | 1230732.8965
34 | 2708882.4653 | 1230746.7564 | 2708857.9403 | 1230756.7706 | 2708726.8583 | 1230812.4482
35 | 2708853.6175 | 1230706.1529 | 2708873.0893 | 1230734.5977 | 2708878.7501 | 1230740.7171 | 2708882.4653 | 1230746.7564
36 | 2708882.4653 | 1230746.7564 | 2708899.3026 | 1230740.3599
37 | 2708899.3026 | 1230740.3599 | 2708898.3734 | 1230750.9621 | 2708896.4217 | 1230767.3388 | 2708899.5569 | 1230794.2723 | 2708898.696 | 1230798.2596 | 2708895.8299 | 1230799.6304 | 2708889.6388 | 1230799.7441
38 | 2708899.3026 | 1230740.3599 | 2708930.8789 | 1230731.2758 | 2708953.212 | 1230724.7132 | 2708974.0043 | 1230719.5635
39 | 2708974.0043 | 1230719.5635 | 2708975.4499 | 1230719.2054 | 2708983.0431 | 1230718.3343
40 | 2709029.4721 | 1230716.4269 | 2708997.6791 | 1230716.6553 | 2708983.0431 | 1230718.3343
41 | 2709029.4721 | 1230716.4269 | 2709030.1335 | 1230707.6323 | 2709032.8365 | 1230694.8788
42 | 2708866.3534 | 1230804.5277 | 2708880.0744 | 1230799.9199 | 2708889.6388 | 1230799.7441
43 | 2708058.6497 | 1230786.9485 | 2708061.89 | 1230794.1462 | 2708069.3451 | 1230795.3715 | 2708075.2441 | 1230792.5989 | 2708082.9308 | 1230789.0025 | 2708087.1297 | 1230798.4749 | 2708120.8029 | 1230782.7307
44 | 2708098.7576 | 1230807.6933 | 2708114.2882 | 1230801.2944
45 | 2708098.7576 | 1230807.6933 | 2708096.4466 | 1230808.7963
46 | 2708096.4466 | 1230808.7963 | 2708086.2173 | 1230813.6784
47 | 2708060.4068 | 1230825.9969 | 2708086.2173 | 1230813.6784
48 | 2708028.9155 | 1230869.8157 | 2708017.4798 | 1230876.0219
49 | 2707994.1586 | 1230888.6784 | 2708017.4798 | 1230876.0219
50 | 2707994.1586 | 1230888.6784 | 2707986.4585 | 1230892.8573
51 | 2707850.7251 | 1230990.5284 | 2707893.9244 | 1230957.7984 | 2707951.5772 | 1230913.0552 | 2707944.4521 | 1230903.2628
52 | 2707944.4521 | 1230903.2628 | 2707951.5589 | 1230896.1309 | 2707994.9609 | 1230861.9041 | 2707999.5716 | 1230856.6505 | 2708008.0393 | 1230853.424 | 2708016.0622 | 1230851.7463 | 2708021.0563 | 1230847.4893 | 2708020.1795 | 1230845.2939 | 2708019.9041 | 1230842.9427
53 | 2707944.4521 | 1230903.2628 | 2707908.4465 | 1230930.708 | 2707879.6288 | 1230891.9
54 | 2708019.9041 | 1230842.9427 | 2708005.1814 | 1230822.8588
55 | 2708019.9041 | 1230842.9427 | 2708020.3787 | 1230840.1714 | 2708021.6664 | 1230837.6818 | 2708023.6571 | 1230835.6943 | 2708026.1578 | 1230834.4054 | 2708028.9389 | 1230833.9444 | 2708030.8013 | 1230834.2085
56 | 2707879.6288 | 1230891.9 | 2707915.8014 | 1230864.0241 | 2707929.3737 | 1230881.7283 | 2707929.3737 | 1230881.7283
57 | 2707945.1761 | 1230824.6273 | 2707981.056 | 1230794.1445 | 2707997.4827 | 1230812.3566
58 | 2707997.4827 | 1230812.3566 | 2708005.1814 | 1230822.8588
59 | 2707945.1761 | 1230824.6273 | 2707952.7929 | 1230833.628
60 | 2708036.2984 | 1230837.5031 | 2708034.2579 | 1230835.5645 | 2708031.7272 | 1230834.3398 | 2708030.8013 | 1230834.2085
61 | 2708036.2984 | 1230837.5031 | 2708060.4068 | 1230825.9969
62 | 2708014.8524 | 1230783.7543 | 2708020.591 | 1230778.484 | 2708009.8335 | 1230768.4698 | 2708009.8335 | 1230768.4698
63 | 2708022.7755 | 1230755.8398 | 2708019.7053 | 1230757.1961 | 2708009.8335 | 1230768.4698
64 | 2708022.7755 | 1230755.8398 | 2708030.3785 | 1230773.5136 | 2708049.0494 | 1230765.3799 | 2708053.9459 | 1230776.4885
65 | 2708053.9459 | 1230776.4885 | 2708057.6517 | 1230784.7292
66 | 2708058.6497 | 1230786.9485 | 2708057.6517 | 1230784.7292
67 | 2707938.781 | 1230874.4531 | 2707929.3737 | 1230881.7283

## bus_geodata
| x | y | coords
0 | 2708065.7238 | 1230937.6698
1 | 2708086.3121 | 1230955.0346
2 | 2708048.3538 | 1230922.3644
3 | 2708121.4006 | 1230973.0307
4 | 2708047.04 | 1230920.1417
5 | 2708132.6163 | 1230964.9534
6 | 2708101.216 | 1230869.1069
7 | 2708119.1293 | 1230841.1979
8 | 2708099.7625 | 1230863.4551
9 | 2708035.9077 | 1230899.9499
10 | 2708136.7915 | 1230961.9466
11 | 2708122.7093 | 1230835.6203
12 | 2708095.9704 | 1230840.697
13 | 2708065.0071 | 1230870.6054
14 | 2708041.5864 | 1230861.662
15 | 2708045.6845 | 1230891.7157
16 | 2708034.4705 | 1230897.2041
17 | 2708164.2116 | 1230721.3366
18 | 2708179.7086 | 1230749.6658
19 | 2708145.9447 | 1230783.2772
20 | 2708533.2919 | 1230678.2766
21 | 2708132.1226 | 1230800.9726
22 | 2708127.936 | 1230785.3676
23 | 2708120.336 | 1230799.5454
24 | 2708584.2851 | 1230682.2514
25 | 2708602.5596 | 1230680.3317
26 | 2708603.0261 | 1230685.066
27 | 2708631.9735 | 1230680.3262
28 | 2708654.9638 | 1230678.4604
29 | 2708680.0027 | 1230678.195
30 | 2708675.6537 | 1230732.8965
31 | 2708726.8583 | 1230812.4482
32 | 2708882.4653 | 1230746.7564
33 | 2708853.6175 | 1230706.1529
34 | 2708899.3026 | 1230740.3599
35 | 2708974.0043 | 1230719.5635
36 | 2708983.0431 | 1230718.3343
37 | 2709029.4721 | 1230716.4269
38 | 2708889.6388 | 1230799.7441
39 | 2709032.8365 | 1230694.8788
40 | 2708866.3534 | 1230804.5277
41 | 2708120.8029 | 1230782.7307
42 | 2708114.2882 | 1230801.2944
43 | 2708098.7576 | 1230807.6933
44 | 2708096.4466 | 1230808.7963
45 | 2708086.2173 | 1230813.6784
46 | 2708028.9155 | 1230869.8157
47 | 2708017.4798 | 1230876.0219
48 | 2707994.1586 | 1230888.6784
49 | 2707986.4585 | 1230892.8573
50 | 2707944.4521 | 1230903.2628
51 | 2707850.7251 | 1230990.5284
52 | 2708019.9041 | 1230842.9427
53 | 2707879.6288 | 1230891.9
54 | 2707997.4827 | 1230812.3566
55 | 2707945.1761 | 1230824.6273
56 | 2708005.1814 | 1230822.8588
57 | 2708030.8013 | 1230834.2085
58 | 2708036.2984 | 1230837.5031
59 | 2708060.4068 | 1230825.9969
60 | 2708009.8335 | 1230768.4698
61 | 2708014.8524 | 1230783.7543
62 | 2708022.7755 | 1230755.8398
63 | 2708053.9459 | 1230776.4885
64 | 2708058.6497 | 1230786.9485
65 | 2708057.6517 | 1230784.7292
66 | 2707929.3737 | 1230881.7283
67 | 2707952.7929 | 1230833.628
68 | 2707938.781 | 1230874.4531
69 | 2708101.216 | 1230869.1069

## line_std_types
| c_nf_per_km | r_ohm_per_km | x_ohm_per_km | max_i_ka | type | q_mm2 | alpha | voltage_rating
NAYY 4x50 SE | 210 | 0.642 | 0.083 | 0.142 | cs | 50 | 0.00403 | LV
NAYY 4x120 SE | 264 | 0.225 | 0.08 | 0.242 | cs | 120 | 0.00403 | LV
NAYY 4x150 SE | 261 | 0.208 | 0.08 | 0.27 | cs | 150 | 0.00403 | LV
NA2XS2Y 1x95 RM/25 12/20 kV | 216 | 0.313 | 0.132 | 0.252 | cs | 95 | 0.00403 | MV
NA2XS2Y 1x185 RM/25 12/20 kV | 273 | 0.161 | 0.117 | 0.362 | cs | 185 | 0.00403 | MV
NA2XS2Y 1x240 RM/25 12/20 kV | 304 | 0.122 | 0.112 | 0.421 | cs | 240 | 0.00403 | MV
NA2XS2Y 1x95 RM/25 6/10 kV | 315 | 0.313 | 0.123 | 0.249 | cs | 95 | 0.00403 | MV
NA2XS2Y 1x185 RM/25 6/10 kV | 406 | 0.161 | 0.11 | 0.358 | cs | 185 | 0.00403 | MV
NA2XS2Y 1x240 RM/25 6/10 kV | 456 | 0.122 | 0.105 | 0.416 | cs | 240 | 0.00403 | MV
NA2XS2Y 1x150 RM/25 12/20 kV | 250 | 0.206 | 0.116 | 0.319 | cs | 150 | 0.00403 | MV
NA2XS2Y 1x120 RM/25 12/20 kV | 230 | 0.253 | 0.119 | 0.283 | cs | 120 | 0.00403 | MV
NA2XS2Y 1x70 RM/25 12/20 kV | 190 | 0.443 | 0.132 | 0.22 | cs | 70 | 0.00403 | MV
NA2XS2Y 1x150 RM/25 6/10 kV | 360 | 0.206 | 0.11 | 0.315 | cs | 150 | 0.00403 | MV
NA2XS2Y 1x120 RM/25 6/10 kV | 340 | 0.253 | 0.113 | 0.28 | cs | 120 | 0.00403 | MV
NA2XS2Y 1x70 RM/25 6/10 kV | 280 | 0.443 | 0.123 | 0.217 | cs | 70 | 0.00403 | MV
N2XS(FL)2Y 1x120 RM/35 64/110 kV | 112 | 0.153 | 0.166 | 0.366 | cs | 120 | 0.00393 | HV
N2XS(FL)2Y 1x185 RM/35 64/110 kV | 125 | 0.099 | 0.156 | 0.457 | cs | 185 | 0.00393 | HV
N2XS(FL)2Y 1x240 RM/35 64/110 kV | 135 | 0.075 | 0.149 | 0.526 | cs | 240 | 0.00393 | HV
N2XS(FL)2Y 1x300 RM/35 64/110 kV | 144 | 0.06 | 0.144 | 0.588 | cs | 300 | 0.00393 | HV
15-AL1/3-ST1A 0.4 | 11 | 1.8769 | 0.35 | 0.105 | ol | 16 | 0.00403 | LV
24-AL1/4-ST1A 0.4 | 11.25 | 1.2012 | 0.335 | 0.14 | ol | 24 | 0.00403 | LV
48-AL1/8-ST1A 0.4 | 12.2 | 0.5939 | 0.3 | 0.21 | ol | 48 | 0.00403 | LV
94-AL1/15-ST1A 0.4 | 13.2 | 0.306 | 0.29 | 0.35 | ol | 94 | 0.00403 | LV
34-AL1/6-ST1A 10.0 | 9.7 | 0.8342 | 0.36 | 0.17 | ol | 34 | 0.00403 | MV
48-AL1/8-ST1A 10.0 | 10.1 | 0.5939 | 0.35 | 0.21 | ol | 48 | 0.00403 | MV
70-AL1/11-ST1A 10.0 | 10.4 | 0.4132 | 0.339 | 0.29 | ol | 70 | 0.00403 | MV
94-AL1/15-ST1A 10.0 | 10.75 | 0.306 | 0.33 | 0.35 | ol | 94 | 0.00403 | MV
122-AL1/20-ST1A 10.0 | 11.1 | 0.2376 | 0.323 | 0.41 | ol | 122 | 0.00403 | MV
149-AL1/24-ST1A 10.0 | 11.25 | 0.194 | 0.315 | 0.47 | ol | 149 | 0.00403 | MV
34-AL1/6-ST1A 20.0 | 9.15 | 0.8342 | 0.382 | 0.17 | ol | 34 | 0.00403 | MV
48-AL1/8-ST1A 20.0 | 9.5 | 0.5939 | 0.372 | 0.21 | ol | 48 | 0.00403 | MV
70-AL1/11-ST1A 20.0 | 9.7 | 0.4132 | 0.36 | 0.29 | ol | 70 | 0.00403 | MV
94-AL1/15-ST1A 20.0 | 10 | 0.306 | 0.35 | 0.35 | ol | 94 | 0.00403 | MV
122-AL1/20-ST1A 20.0 | 10.3 | 0.2376 | 0.344 | 0.41 | ol | 122 | 0.00403 | MV
149-AL1/24-ST1A 20.0 | 10.5 | 0.194 | 0.337 | 0.47 | ol | 149 | 0.00403 | MV
184-AL1/30-ST1A 20.0 | 10.75 | 0.1571 | 0.33 | 0.535 | ol | 184 | 0.00403 | MV
243-AL1/39-ST1A 20.0 | 11 | 0.1188 | 0.32 | 0.645 | ol | 243 | 0.00403 | MV
48-AL1/8-ST1A 110.0 | 8 | 0.5939 | 0.46 | 0.21 | ol | 48 | 0.00403 | HV
70-AL1/11-ST1A 110.0 | 8.4 | 0.4132 | 0.45 | 0.29 | ol | 70 | 0.00403 | HV
94-AL1/15-ST1A 110.0 | 8.65 | 0.306 | 0.44 | 0.35 | ol | 94 | 0.00403 | HV
122-AL1/20-ST1A 110.0 | 8.5 | 0.2376 | 0.43 | 0.41 | ol | 122 | 0.00403 | HV
149-AL1/24-ST1A 110.0 | 8.75 | 0.194 | 0.41 | 0.47 | ol | 149 | 0.00403 | HV
184-AL1/30-ST1A 110.0 | 8.8 | 0.1571 | 0.4 | 0.535 | ol | 184 | 0.00403 | HV
243-AL1/39-ST1A 110.0 | 9 | 0.1188 | 0.39 | 0.645 | ol | 243 | 0.00403 | HV
305-AL1/39-ST1A 110.0 | 9.2 | 0.0949 | 0.38 | 0.74 | ol | 305 | 0.00403 | HV
490-AL1/64-ST1A 110.0 | 9.75 | 0.059 | 0.37 | 0.96 | ol | 490 | 0.00403 | HV
679-AL1/86-ST1A 110.0 | 9.95 | 0.042 | 0.36 | 1.15 | ol | 679 | 0.00403 | HV
490-AL1/64-ST1A 220.0 | 10 | 0.059 | 0.285 | 0.96 | ol | 490 | 0.00403 | HV
679-AL1/86-ST1A 220.0 | 11.7 | 0.042 | 0.275 | 1.15 | ol | 679 | 0.00403 | HV
490-AL1/64-ST1A 380.0 | 11 | 0.059 | 0.253 | 0.96 | ol | 490 | 0.00403 | HV
679-AL1/86-ST1A 380.0 | 14.6 | 0.042 | 0.25 | 1.15 | ol | 679 | 0.00403 | HV

## trafo_std_types
| i0_percent | pfe_kw | vkr_percent | sn_mva | vn_lv_kv | vn_hv_kv | vk_percent | shift_degree | vector_group | tap_side | tap_neutral | tap_min | tap_max | tap_step_degree | tap_step_percent | tap_phase_shifter
160 MVA 380/110 kV | 0.06 | 60 | 0.25 | 160 | 110 | 380 | 12.2 | 0 | Yy0 | hv | 0 | -9 | 9 | 0 | 1.5 | FALSE
100 MVA 220/110 kV | 0.06 | 55 | 0.26 | 100 | 110 | 220 | 12 | 0 | Yy0 | hv | 0 | -9 | 9 | 0 | 1.5 | FALSE
63 MVA 110/20 kV | 0.04 | 22 | 0.32 | 63 | 20 | 110 | 18 | 150 | YNd5 | hv | 0 | -9 | 9 | 0 | 1.5 | FALSE
40 MVA 110/20 kV | 0.05 | 18 | 0.34 | 40 | 20 | 110 | 16.2 | 150 | YNd5 | hv | 0 | -9 | 9 | 0 | 1.5 | FALSE
25 MVA 110/20 kV | 0.07 | 14 | 0.41 | 25 | 20 | 110 | 12 | 150 | YNd5 | hv | 0 | -9 | 9 | 0 | 1.5 | FALSE
63 MVA 110/10 kV | 0.04 | 22 | 0.32 | 63 | 10 | 110 | 18 | 150 | YNd5 | hv | 0 | -9 | 9 | 0 | 1.5 | FALSE
40 MVA 110/10 kV | 0.05 | 18 | 0.34 | 40 | 10 | 110 | 16.2 | 150 | YNd5 | hv | 0 | -9 | 9 | 0 | 1.5 | FALSE
25 MVA 110/10 kV | 0.07 | 14 | 0.41 | 25 | 10 | 110 | 12 | 150 | YNd5 | hv | 0 | -9 | 9 | 0 | 1.5 | FALSE
0.25 MVA 20/0.4 kV | 0.32 | 0.8 | 1.44 | 0.25 | 0.4 | 20 | 6 | 150 | Yzn5 | hv | 0 | -2 | 2 | 0 | 2.5 | FALSE
0.4 MVA 20/0.4 kV | 0.3375 | 1.35 | 1.425 | 0.4 | 0.4 | 20 | 6 | 150 | Dyn5 | hv | 0 | -2 | 2 | 0 | 2.5 | FALSE
0.63 MVA 20/0.4 kV | 0.2619 | 1.65 | 1.206 | 0.63 | 0.4 | 20 | 6 | 150 | Dyn5 | hv | 0 | -2 | 2 | 0 | 2.5 | FALSE
0.25 MVA 10/0.4 kV | 0.24 | 0.6 | 1.2 | 0.25 | 0.4 | 10 | 4 | 150 | Dyn5 | hv | 0 | -2 | 2 | 0 | 2.5 | FALSE
0.4 MVA 10/0.4 kV | 0.2375 | 0.95 | 1.325 | 0.4 | 0.4 | 10 | 4 | 150 | Dyn5 | hv | 0 | -2 | 2 | 0 | 2.5 | FALSE
0.63 MVA 10/0.4 kV | 0.1873 | 1.18 | 1.0794 | 0.63 | 0.4 | 10 | 4 | 150 | Dyn5 | hv | 0 | -2 | 2 | 0 | 2.5 | FALSE

## trafo3w_std_types
| sn_hv_mva | sn_mv_mva | sn_lv_mva | vn_hv_kv | vn_mv_kv | vn_lv_kv | vk_hv_percent | vk_mv_percent | vk_lv_percent | vkr_hv_percent | vkr_mv_percent | vkr_lv_percent | pfe_kw | i0_percent | shift_mv_degree | shift_lv_degree | vector_group | tap_side | tap_neutral | tap_min | tap_max | tap_step_percent
63/25/38 MVA 110/20/10 kV | 63 | 25 | 38 | 110 | 20 | 10 | 10.4 | 10.4 | 10.4 | 0.28 | 0.32 | 0.35 | 35 | 0.89 | 0 | 0 | YN0yn0yn0 | hv | 0 | -10 | 10 | 1.2
63/25/38 MVA 110/10/10 kV | 63 | 25 | 38 | 110 | 10 | 10 | 10.4 | 10.4 | 10.4 | 0.28 | 0.32 | 0.35 | 35 | 0.89 | 0 | 0 | YN0yn0yn0 | hv | 0 | -10 | 10 | 1.2

## fuse_std_types
| fuse_type | i_rated_a | t_avg | t_min | t_total | x_avg | x_min | x_total
HV 100A | HV 100A | 100 | 0 | [10.0, 3.64, 0.854, 0.281, 0.1, 0.0531, 0.022, 0.01] | [10.0, 4.267, 1.21, 0.403, 0.1, 0.058, 0.022, 0.01] | 0 | [300.0, 350.0, 450.0, 550.0, 700.0, 850.0, 1200.0, 1752.0] | [600.0, 700.0, 900.0, 1150.0, 1665.0, 2000.0, 3000.0, 4313.0]
HV 10A | HV 10A | 10 | 0 | [10.0, 1675.0, 0.344, 0.156, 0.1, 0.0417, 0.0171, 0.01] | [10.0, 1.3, 0.3, 0.155, 0.1, 0.0555, 0.023, 0.01] | 0 | [30.0, 32.0, 35.0, 37.0, 39.0, 50.0, 70.0, 88.0] | [60.0, 70.0, 80.0, 87.0, 94.0, 110.0, 150.0, 216.0]
HV 125A | HV 125A | 125 | 0 | [10.0, 1.82, 0.344, 0.1, 0.0467, 0.0269, 0.01] | [10.0, 2.478, 0.426, 0.1, 0.0427, 0.0211, 0.01] | 0 | [375.0, 500.0, 700.0, 925.0, 1200.0, 1500.0, 2341.0] | [750.0, 1000.0, 1500.0, 2200.0, 3000.0, 4000.0, 5765.0]
HV 160A | HV 160A | 160 | 0 | [10.0, 4.15, 1.03, 0.198, 0.1, 0.051, 0.0172, 0.01] | [10.0, 2.3, 0.734, 0.274, 0.1, 0.046, 0.0177, 0.01] | 0 | [480.0, 550.0, 700.0, 1000.0, 1260.0, 1600.0, 2500.0, 3227.0] | [960.0, 1300.0, 1700.0, 2200.0, 2996.0, 4000.0, 6000.0, 7946.0]
HV 16A | HV 16A | 16 | 0 | [10.0, 0.352, 0.164, 0.1, 0.0649, 0.0342, 0.01] | [10.0, 2.34, 0.722, 0.181, 0.1, 0.055, 0.0296, 0.01] | 0 | [48.0, 60.0, 65.0, 71.0, 80.0, 100.0, 162.0] | [96.0, 110.0, 125.0, 150.0, 168.0, 200.0, 250.0, 398.0]
HV 200A | HV 200A | 200 | 0 | [10.0, 4.267, 1.21, 0.403, 0.1, 0.058, 0.022, 0.01] | [10.0, 3.73, 1.654, 0.328, 0.1, 0.0531, 0.019, 0.01] | 0 | [600.0, 700.0, 900.0, 1150.0, 1665.0, 2000.0, 3000.0, 4313.0] | [1200.0, 1500.0, 1800.0, 2700.0, 3960.0, 5000.0, 7500.0, 10620.0]
HV 20A | HV 20A | 20 | 0 | [10.0, 1.3, 0.3, 0.155, 0.1, 0.0555, 0.023, 0.01] | [10.0, 1.3, 0.161, 0.1, 0.0611, 0.0399, 0.0141, 0.01] | 0 | [60.0, 70.0, 80.0, 87.0, 94.0, 110.0, 150.0, 216.0] | [120.0, 150.0, 200.0, 223.0, 260.0, 300.0, 450.0, 532.0]
HV 25A | HV 25A | 25 | 0 | [10.0, 2.512, 0.833, 0.299, 0.1, 0.0372, 0.0223, 0.01] | [10.0, 3.125, 0.597, 0.198, 0.1, 0.0378, 0.022, 0.01] | 0 | [75.0, 82.0, 90.0, 100.0, 124.0, 170.0, 200.0, 289.0] | [150.0, 170.0, 210.0, 250.0, 294.0, 400.0, 500.0, 711.0]
HV 31.5A | HV 31.5A | 31.5 | 0 | [10.0, 2.34, 0.722, 0.181, 0.1, 0.055, 0.0296, 0.01] | [10.0, 2.84, 0.368, 0.164, 0.1, 0.0621, 0.0378, 0.0195, 0.01] | 0 | [95.0, 110.0, 125.0, 150.0, 165.0, 200.0, 250.0, 390.0] | [189.0, 220.0, 300.0, 350.0, 393.0, 450.0, 530.0, 700.0, 960.0]
HV 40A | HV 40A | 40 | 0 | [10.0, 1.3, 0.161, 0.1, 0.0611, 0.0399, 0.0141, 0.01] | [10.0, 2.05, 0.369, 0.198, 0.1, 0.051, 0.0298, 0.01] | 0 | [120.0, 150.0, 200.0, 223.0, 260.0, 300.0, 450.0, 532.0] | [240.0, 300.0, 400.0, 450.0, 530.0, 650.0, 800.0, 1311.0]
HV 50A | HV 50A | 50 | 0 | [10.0, 3.215, 0.597, 0.198, 0.1, 0.0378, 0.022, 0.01] | [10.0, 3.64, 0.854, 0.281, 0.1, 0.0531, 0.022, 0.01] | 0 | [150.0, 170.0, 210.0, 250.0, 294.0, 400.0, 500.0, 711.0] | [300.0, 350.0, 450.0, 550.0, 700.0, 850.0, 1200.0, 1752.0]
HV 6.3A | HV 6.3A | 6.3 | 0 | [10.0, 1.39, 0.344, 0.168, 0.1, 0.056, 0.0263, 0.01] | [10.0, 1.711, 0.516, 0.198, 0.1, 0.0634, 0.0303, 0.01] | 0 | [19.0, 19.5, 20.4, 20.8, 22.0, 25.0, 32.0, 48.0] | [38.0, 40.0, 43.0, 48.0, 53.0, 60.0, 75.0, 118.0]
HV 63A | HV 63A | 63 | 0 | [10.0, 2.84, 0.368, 0.164, 0.1, 0.0621, 0.0378, 0.0195, 0.01] | [10.0, 1.82, 0.344, 0.1, 0.0467, 0.0269, 0.01] | 0 | [189.0, 220.0, 300.0, 350.0, 393.0, 450.0, 530.0, 700.0, 961.0] | [378.0, 500.0, 700.0, 934.0, 1200.0, 1500.0, 2366.0]
HV 80A | HV 80A | 80 | 0 | [10.0, 2.05, 0.369, 0.198, 0.1, 0.051, 0.0298, 0.01] | [10.0, 4.15, 1.03, 0.198, 0.1, 0.051, 0.0172, 0.01] | 0 | [240.0, 300.0, 400.0, 450.0, 530.0, 650.0, 800.0, 1311.0] | [480.0, 550.0, 700.0, 1000.0, 1260.0, 1600.0, 2500.0, 3227.0]
Siemens NH-1-100 | Siemens NH-1-100 | 100 | [5400.0, 2000.0, 400.0, 20.0, 1.0, 0.2, 0.012, 0.004] | 0 | 0 | [150.0, 190.0, 250.0, 430.0, 900.0, 1250.0, 2700.0, 3600.0] | 0 | 0
Siemens NH-1-125 | Siemens NH-1-125 | 125 | [4800.0, 120.0, 7.0, 0.1, 0.004] | 0 | 0 | [180.0, 400.0, 740.0, 2000.0, 4250.0] | 0 | 0
Siemens NH-1-16 | Siemens NH-1-16 | 16 | [4000.0, 400.0, 2.0, 0.1, 0.04, 0.01] | 0 | 0 | [26.0, 35.0, 75.0, 150.0, 200.0, 300.0] | 0 | 0
Siemens NH-1-160 | Siemens NH-1-160 | 160 | [4800.0, 120.0, 7.0, 0.1, 0.004] | 0 | 0 | [210.0, 500.0, 900.0, 2300.0, 5000.0] | 0 | 0
Siemens NH-1-25 | Siemens NH-1-25 | 25 | [4000.0, 1000.0, 10.0, 0.2, 0.02, 0.01] | 0 | 0 | [40.0, 50.0, 100.0, 210.0, 400.0, 500.0] | 0 | 0
Siemens NH-1-50 | Siemens NH-1-50 | 50 | [4000.0, 40.0, 4.0, 1.0, 0.02, 0.01] | 0 | 0 | [86.0, 200.0, 300.0, 400.0, 1000.0, 1280.0] | 0 | 0
Siemens NH-1-63 | Siemens NH-1-63 | 63 | [4000.0, 100.0, 10.0, 2.0, 0.04, 0.01] | 0 | 0 | [100.0, 200.0, 300.0, 400.0, 1000.0, 1500.0] | 0 | 0
Siemens NH-1-80 | Siemens NH-1-80 | 80 | [4800.0, 120.0, 7.0, 0.1, 0.01] | 0 | 0 | [150.58, 250.0, 450.0, 1150.0, 2470.0] | 0 | 0
Siemens NH-2-1000 | Siemens NH-2-1000 | 1000 | [4800.0, 120.0, 7.0, 0.1, 0.004] | 0 | 0 | [1900.0, 3500.0, 8400.0, 24000.0, 52000.0] | 0 | 0
Siemens NH-2-200 | Siemens NH-2-200 | 200 | [4800.0, 120.0, 7.0, 0.1, 0.004] | 0 | 0 | [280.0, 650.0, 1200.0, 3000.0, 7000.0] | 0 | 0
Siemens NH-2-224 | Siemens NH-2-224 | 224 | [4800.0, 120.0, 7.0, 0.2, 0.04, 0.004] | 0 | 0 | [400.0, 750.0, 1453.0, 3025.0, 4315.0, 7600.0] | 0 | 0
Siemens NH-2-250 | Siemens NH-2-250 | 250 | [4800.0, 120.0, 7.0, 0.1, 0.004] | 0 | 0 | [450.0, 800.0, 1650.0, 4000.0, 8500.0] | 0 | 0
Siemens NH-2-315 | Siemens NH-2-315 | 315 | [4800.0, 120.0, 7.0, 0.1, 0.004] | 0 | 0 | [550.0, 920.0, 1900.0, 5000.0, 11000.0] | 0 | 0
Siemens NH-2-355 | Siemens NH-2-355 | 355 | [4800.0, 120.0, 6.0, 0.1, 0.004] | 0 | 0 | [650.0, 1116.27, 2350.0, 5840.0, 12790.0] | 0 | 0
Siemens NH-2-400 | Siemens NH-2-400 | 400 | [4800.0, 120.0, 7.0, 0.1, 0.004] | 0 | 0 | [720.0, 1350.0, 2800.0, 6500.0, 15000.0] | 0 | 0
Siemens NH-2-425 | Siemens NH-2-425 | 425 | [4800.0, 120.0, 7.0, 0.1, 0.004] | 0 | 0 | [850.0, 1500.0, 3050.0, 7500.0, 16500.0] | 0 | 0
Siemens NH-2-630 | Siemens NH-2-630 | 630 | [4800.0, 120.0, 7.0, 0.1, 0.004] | 0 | 0 | [1200.0, 2000.0, 4800.0, 12000.0, 26000.0] | 0 | 0

## dtypes
| element | column | dtype
0 | bus | name | object
1 | bus | vn_kv | float64
2 | bus | type | object
3 | bus | zone | object
4 | bus | in_service | bool
5 | load | name | object
6 | load | bus | uint32
7 | load | p_mw | float64
8 | load | q_mvar | float64
9 | load | const_z_percent | float64
10 | load | const_i_percent | float64
11 | load | sn_mva | float64
12 | load | scaling | float64
13 | load | in_service | bool
14 | load | type | object
15 | ext_grid | name | object
16 | ext_grid | bus | uint32
17 | ext_grid | vm_pu | float64
18 | ext_grid | va_degree | float64
19 | ext_grid | slack_weight | float64
20 | ext_grid | in_service | bool
21 | line | name | object
22 | line | std_type | object
23 | line | from_bus | uint32
24 | line | to_bus | uint32
25 | line | length_km | float64
26 | line | r_ohm_per_km | float64
27 | line | x_ohm_per_km | float64
28 | line | c_nf_per_km | float64
29 | line | g_us_per_km | float64
30 | line | max_i_ka | float64
31 | line | df | float64
32 | line | parallel | uint32
33 | line | type | object
34 | line | in_service | bool
35 | trafo | name | object
36 | trafo | std_type | object
37 | trafo | hv_bus | uint32
38 | trafo | lv_bus | uint32
39 | trafo | sn_mva | float64
40 | trafo | vn_hv_kv | float64
41 | trafo | vn_lv_kv | float64
42 | trafo | vk_percent | float64
43 | trafo | vkr_percent | float64
44 | trafo | pfe_kw | float64
45 | trafo | i0_percent | float64
46 | trafo | shift_degree | float64
47 | trafo | tap_side | object
48 | trafo | tap_neutral | int32
49 | trafo | tap_min | int32
50 | trafo | tap_max | int32
51 | trafo | tap_step_percent | float64
52 | trafo | tap_step_degree | float64
53 | trafo | tap_pos | int32
54 | trafo | tap_phase_shifter | bool
55 | trafo | parallel | uint32
56 | trafo | df | float64
57 | trafo | in_service | bool
58 | line_geodata | coords | object
59 | bus_geodata | x | float64
60 | bus_geodata | y | float64
61 | bus_geodata | coords | object

## parameters
| version | format_version | converged | OPF_converged | name | f_hz | sn_mva
0 | 2.14.6 | 2.14.0 | FALSE | FALSE |  | 50 | 1