## bus
| name | vn_kv | type | zone | in_service
0 | bus_LV_3340-39_0_3_node_0 | 0.4 | n |  | TRUE
1 | bus_LV_3340-39_0_3_node_1 | 0.4 | n |  | TRUE
2 | bus_LV_3340-39_0_3_node_2 | 0.4 | n |  | TRUE
3 | bus_LV_3340-39_0_3_node_3 | 0.4 | n |  | TRUE
4 | bus_LV_3340-39_0_3_node_4 | 0.4 | n |  | TRUE
5 | bus_LV_3340-39_0_3_node_5 | 0.4 | n |  | TRUE
6 | bus_LV_3340-39_0_3_node_46 | 0.4 | n |  | TRUE
7 | bus_LV_3340-39_0_3_node_18 | 0.4 | n |  | TRUE
8 | bus_LV_3340-39_0_3_node_47 | 0.4 | n |  | TRUE
9 | bus_LV_3340-39_0_3_node_25 | 0.4 | n |  | TRUE
10 | bus_LV_3340-39_0_3_node_17 | 0.4 | n |  | TRUE
11 | bus_LV_3340-39_0_3_node_54 | 0.4 | n |  | TRUE
12 | bus_LV_3340-39_0_3_node_55 | 0.4 | n |  | TRUE
13 | bus_LV_3340-39_0_3_node_16 | 0.4 | n |  | TRUE
14 | bus_LV_3340-39_0_3_node_53 | 0.4 | n |  | TRUE
15 | bus_LV_3340-39_0_3_node_8 | 0.4 | n |  | TRUE
16 | bus_LV_3340-39_0_3_node_13 | 0.4 | n |  | TRUE
17 | bus_LV_3340-39_0_3_node_62 | 0.4 | n |  | TRUE
18 | bus_LV_3340-39_0_3_node_20 | 0.4 | n |  | TRUE
19 | bus_LV_3340-39_0_3_node_61 | 0.4 | n |  | TRUE
20 | bus_LV_3340-39_0_3_node_11 | 0.4 | n |  | TRUE
21 | bus_LV_3340-39_0_3_node_12 | 0.4 | n |  | TRUE
22 | bus_LV_3340-39_0_3_node_51 | 0.4 | n |  | TRUE
23 | bus_LV_3340-39_0_3_node_7 | 0.4 | n |  | TRUE
24 | bus_LV_3340-39_0_3_node_14 | 0.4 | n |  | TRUE
25 | bus_LV_3340-39_0_3_node_68 | 0.4 | n |  | TRUE
26 | bus_LV_3340-39_0_3_node_10 | 0.4 | n |  | TRUE
27 | bus_LV_3340-39_0_3_node_56 | 0.4 | n |  | TRUE
28 | bus_LV_3340-39_0_3_node_24 | 0.4 | n |  | TRUE
29 | bus_LV_3340-39_0_3_node_65 | 0.4 | n |  | TRUE
30 | bus_LV_3340-39_0_3_node_22 | 0.4 | n |  | TRUE
31 | bus_LV_3340-39_0_3_node_23 | 0.4 | n |  | TRUE
32 | bus_LV_3340-39_0_3_node_57 | 0.4 | n |  | TRUE
33 | bus_LV_3340-39_0_3_node_27 | 0.4 | n |  | TRUE
34 | bus_LV_3340-39_0_3_node_67 | 0.4 | n |  | TRUE
35 | bus_LV_3340-39_0_3_node_60 | 0.4 | n |  | TRUE
36 | bus_LV_3340-39_0_3_node_26 | 0.4 | n |  | TRUE
37 | bus_LV_3340-39_0_3_node_58 | 0.4 | n |  | TRUE
38 | bus_LV_3340-39_0_3_node_6 | 0.4 | n |  | TRUE
39 | bus_LV_3340-39_0_3_node_28 | 0.4 | n |  | TRUE
40 | bus_LV_3340-39_0_3_node_9 | 0.4 | n |  | TRUE
41 | bus_LV_3340-39_0_3_node_33 | 0.4 | n |  | TRUE
42 | bus_LV_3340-39_0_3_node_43 | 0.4 | n |  | TRUE
43 | bus_LV_3340-39_0_3_node_32 | 0.4 | n |  | TRUE
44 | bus_LV_3340-39_0_3_node_31 | 0.4 | n |  | TRUE
45 | bus_LV_3340-39_0_3_node_29 | 0.4 | n |  | TRUE
46 | bus_LV_3340-39_0_3_node_34 | 0.4 | n |  | TRUE
47 | bus_LV_3340-39_0_3_node_42 | 0.4 | n |  | TRUE
48 | bus_LV_3340-39_0_3_node_52 | 0.4 | n |  | TRUE
49 | bus_LV_3340-39_0_3_node_30 | 0.4 | n |  | TRUE
50 | bus_LV_3340-39_0_3_node_45 | 0.4 | n |  | TRUE
51 | bus_LV_3340-39_0_3_node_44 | 0.4 | n |  | TRUE
52 | bus_LV_3340-39_0_3_node_59 | 0.4 | n |  | TRUE
53 | bus_LV_3340-39_0_3_node_63 | 0.4 | n |  | TRUE
54 | bus_LV_3340-39_0_3_node_35 | 0.4 | n |  | TRUE
55 | bus_LV_3340-39_0_3_node_50 | 0.4 | n |  | TRUE
56 | bus_LV_3340-39_0_3_node_40 | 0.4 | n |  | TRUE
57 | bus_LV_3340-39_0_3_node_36 | 0.4 | n |  | TRUE
58 | bus_LV_3340-39_0_3_node_37 | 0.4 | n |  | TRUE
59 | bus_LV_3340-39_0_3_node_38 | 0.4 | n |  | TRUE
60 | bus_LV_3340-39_0_3_node_39 | 0.4 | n |  | TRUE
61 | bus_LV_3340-39_0_3_node_41 | 0.4 | n |  | TRUE
62 | bus_LV_3340-39_0_3_node_48 | 0.4 | n |  | TRUE
63 | bus_LV_3340-39_0_3_node_49 | 0.4 | n |  | TRUE
64 | bus_LV_3340-39_0_3_node_64 | 0.4 | n |  | TRUE
65 | bus_MV_585_0_node_64 | 20 | n |  | TRUE

## load
| name | bus | p_mw | q_mvar | const_z_percent | const_i_percent | sn_mva | scaling | in_service | type
0 | LV_3340-39_0_3_load_0 | 0 | 0.068319 | 0.017122 | 0 | 0 |  | 1 | TRUE | wye
1 | LV_3340-39_0_3_load_1 | 1 | 0.014467 | 0.0036258 | 0 | 0 |  | 1 | TRUE | wye
2 | LV_3340-39_0_3_load_4 | 4 | 0.023931 | 0.0059976 | 0 | 0 |  | 1 | TRUE | wye
3 | LV_3340-39_0_3_load_5 | 5 | 0.011317 | 0.0028363 | 0 | 0 |  | 1 | TRUE | wye
4 | LV_3340-39_0_3_load_47 | 8 | 0.0033202 | 0.00083212 | 0 | 0 |  | 1 | TRUE | wye
5 | LV_3340-39_0_3_load_54 | 11 | 0.0017259 | 0.00043256 | 0 | 0 |  | 1 | TRUE | wye
6 | LV_3340-39_0_3_load_55 | 12 | 0.0043673 | 0.0010946 | 0 | 0 |  | 1 | TRUE | wye
7 | LV_3340-39_0_3_load_53 | 14 | 0.0018832 | 0.00047198 | 0 | 0 |  | 1 | TRUE | wye
8 | LV_3340-39_0_3_load_62 | 17 | 0.0031253 | 0.00078326 | 0 | 0 |  | 1 | TRUE | wye
9 | LV_3340-39_0_3_load_61 | 19 | 0.0016821 | 0.00042157 | 0 | 0 |  | 1 | TRUE | wye
10 | LV_3340-39_0_3_load_51 | 22 | 0.0020783 | 0.00052088 | 0 | 0 |  | 1 | TRUE | wye
11 | LV_3340-39_0_3_load_68 | 25 | 0.016705 | 0.0041866 | 0 | 0 |  | 1 | TRUE | wye
12 | LV_3340-39_0_3_load_56 | 27 | 0.0025884 | 0.00064872 | 0 | 0 |  | 1 | TRUE | wye
13 | LV_3340-39_0_3_load_65 | 29 | 0.007367 | 0.0018464 | 0 | 0 |  | 1 | TRUE | wye
14 | LV_3340-39_0_3_load_57 | 32 | 0.013504 | 0.0033845 | 0 | 0 |  | 1 | TRUE | wye
15 | LV_3340-39_0_3_load_67 | 34 | 0.0013919 | 0.00034885 | 0 | 0 |  | 1 | TRUE | wye
16 | LV_3340-39_0_3_load_58 | 37 | 0.014653 | 0.0036724 | 0 | 0 |  | 1 | TRUE | wye
17 | LV_3340-39_0_3_load_6 | 38 | 0.00076146 | 0.00019084 | 0 | 0 |  | 1 | TRUE | wye
18 | LV_3340-39_0_3_load_28 | 39 | 0.00092888 | 0.0002328 | 0 | 0 |  | 1 | TRUE | wye
19 | LV_3340-39_0_3_load_33 | 41 | 0.0019679 | 0.0004932 | 0 | 0 |  | 1 | TRUE | wye
20 | LV_3340-39_0_3_load_43 | 42 | 0.011429 | 0.0028645 | 0 | 0 |  | 1 | TRUE | wye
21 | LV_3340-39_0_3_load_32 | 43 | 0.0030573 | 0.00076622 | 0 | 0 |  | 1 | TRUE | wye
22 | LV_3340-39_0_3_load_31 | 44 | 0.0034598 | 0.0008671 | 0 | 0 |  | 1 | TRUE | wye
23 | LV_3340-39_0_3_load_29 | 45 | 0.0024148 | 0.00060522 | 0 | 0 |  | 1 | TRUE | wye
24 | LV_3340-39_0_3_load_34 | 46 | 0.0014586 | 0.00036555 | 0 | 0 |  | 1 | TRUE | wye
25 | LV_3340-39_0_3_load_52 | 48 | 0.006236 | 0.0015629 | 0 | 0 |  | 1 | TRUE | wye
26 | LV_3340-39_0_3_load_30 | 49 | 0.0030525 | 0.00076502 | 0 | 0 |  | 1 | TRUE | wye
27 | LV_3340-39_0_3_load_45 | 50 | 0.021883 | 0.0054845 | 0 | 0 |  | 1 | TRUE | wye
28 | LV_3340-39_0_3_load_59 | 52 | 0.016045 | 0.0040213 | 0 | 0 |  | 1 | TRUE | wye
29 | LV_3340-39_0_3_load_63 | 53 | 0.011236 | 0.0028161 | 0 | 0 |  | 1 | TRUE | wye
30 | LV_3340-39_0_3_load_50 | 55 | 0.0087657 | 0.0021969 | 0 | 0 |  | 1 | TRUE | wye
31 | LV_3340-39_0_3_load_40 | 56 | 0.0026644 | 0.00066777 | 0 | 0 |  | 1 | TRUE | wye
32 | LV_3340-39_0_3_load_36 | 57 | 0.0034931 | 0.00087546 | 0 | 0 |  | 1 | TRUE | wye
33 | LV_3340-39_0_3_load_37 | 58 | 0.0059683 | 0.0014958 | 0 | 0 |  | 1 | TRUE | wye
34 | LV_3340-39_0_3_load_38 | 59 | 0.0019259 | 0.00048267 | 0 | 0 |  | 1 | TRUE | wye
35 | LV_3340-39_0_3_load_41 | 61 | 0.0099093 | 0.0024835 | 0 | 0 |  | 1 | TRUE | wye
36 | LV_3340-39_0_3_load_48 | 62 | 0.0036632 | 0.00091807 | 0 | 0 |  | 1 | TRUE | wye
37 | LV_3340-39_0_3_load_49 | 63 | 0.0040892 | 0.0010249 | 0 | 0 |  | 1 | TRUE | wye
38 | LV_3340-39_0_3_load_64 | 64 | 0.011013 | 0.0027601 | 0 | 0 |  | 1 | TRUE | wye

## ext_grid
| name | bus | vm_pu | va_degree | slack_weight | in_service
0 |  | 59 | 1 | 0 | 1 | TRUE

## line
| name | std_type | from_bus | to_bus | length_km | r_ohm_per_km | x_ohm_per_km | c_nf_per_km | g_us_per_km | max_i_ka | df | parallel | type | in_service
0 | LV_3340-39_0_3_line_0 |  | 0 | 1 | 0.059698 | 0.125 | 0.08 | 261 | 0 | 0.364 | 1 | 1 | cs | TRUE
1 | LV_3340-39_0_3_line_1 |  | 0 | 2 | 0.038199 | 0.125 | 0.08 | 261 | 0 | 0.364 | 1 | 1 | cs | TRUE
2 | LV_3340-39_0_3_line_2 |  | 1 | 3 | 0.0029592 | 0.125 | 0.08 | 261 | 0 | 0.364 | 1 | 1 | cs | TRUE
3 | LV_3340-39_0_3_line_3 |  | 2 | 4 | 0.04562 | 0.125 | 0.08 | 261 | 0 | 0.364 | 1 | 2 | cs | TRUE
4 | LV_3340-39_0_3_line_4 |  | 2 | 5 | 0.03074 | 0.125 | 0.08 | 261 | 0 | 0.364 | 1 | 1 | cs | TRUE
5 | LV_3340-39_0_3_line_5 |  | 3 | 6 | 0.004688 | 0.125 | 0.08 | 261 | 0 | 0.364 | 1 | 1 | cs | TRUE
6 | LV_3340-39_0_3_line_6 |  | 4 | 7 | 0.014103 | 0.125 | 0.08 | 261 | 0 | 0.364 | 1 | 2 | cs | TRUE
7 | LV_3340-39_0_3_line_7 |  | 6 | 8 | 0.051473 | 0.125 | 0.08 | 261 | 0 | 0.364 | 1 | 1 | cs | TRUE
8 | LV_3340-39_0_3_line_8 |  | 6 | 9 | 0.022011 | 0.125 | 0.08 | 261 | 0 | 0.364 | 1 | 1 | cs | TRUE
9 | LV_3340-39_0_3_line_9 |  | 7 | 26 | 0.00416 | 0.125 | 0.08 | 261 | 0 | 0.364 | 1 | 2 | cs | TRUE
10 | LV_3340-39_0_3_line_10 |  | 7 | 24 | 0.051249 | 0.125 | 0.08 | 261 | 0 | 0.364 | 1 | 1 | cs | TRUE
11 | LV_3340-39_0_3_line_11 |  | 8 | 62 | 0.032553 | 0.125 | 0.08 | 261 | 0 | 0.364 | 1 | 1 | cs | TRUE
12 | LV_3340-39_0_3_line_12 |  | 9 | 27 | 0.020619 | 0.125 | 0.08 | 261 | 0 | 0.364 | 1 | 1 | cs | TRUE
13 | LV_3340-39_0_3_line_13 |  | 10 | 11 | 0.016751 | 0.125 | 0.08 | 261 | 0 | 0.364 | 1 | 1 | cs | TRUE
14 | LV_3340-39_0_3_line_14 |  | 10 | 12 | 0.015832 | 0.125 | 0.08 | 261 | 0 | 0.364 | 1 | 1 | cs | TRUE
15 | LV_3340-39_0_3_line_15 |  | 11 | 13 | 0.018471 | 0.125 | 0.08 | 261 | 0 | 0.364 | 1 | 1 | cs | TRUE
16 | LV_3340-39_0_3_line_16 |  | 13 | 14 | 0.017745 | 0.125 | 0.08 | 261 | 0 | 0.364 | 1 | 1 | cs | TRUE
17 | LV_3340-39_0_3_line_17 |  | 13 | 15 | 0.025486 | 0.125 | 0.08 | 261 | 0 | 0.364 | 1 | 1 | cs | TRUE
18 | LV_3340-39_0_3_line_18 |  | 15 | 39 | 0.01857 | 0.125 | 0.08 | 261 | 0 | 0.364 | 1 | 1 | cs | TRUE
19 | LV_3340-39_0_3_line_19 |  | 15 | 38 | 0.003568 | 0.125 | 0.08 | 261 | 0 | 0.364 | 1 | 1 | cs | TRUE
20 | LV_3340-39_0_3_line_20 |  | 16 | 17 | 0.028374 | 0.125 | 0.08 | 261 | 0 | 0.364 | 1 | 1 | cs | TRUE
21 | LV_3340-39_0_3_line_21 |  | 16 | 18 | 0.13098 | 0.125 | 0.08 | 261 | 0 | 0.364 | 1 | 1 | cs | TRUE
22 | LV_3340-39_0_3_line_22 |  | 16 | 19 | 0.0088305 | 0.125 | 0.08 | 261 | 0 | 0.364 | 1 | 1 | cs | TRUE
23 | LV_3340-39_0_3_line_23 |  | 18 | 44 | 0.002497 | 0.125 | 0.08 | 261 | 0 | 0.364 | 1 | 1 | cs | TRUE
24 | LV_3340-39_0_3_line_24 |  | 18 | 40 | 0.002699 | 0.125 | 0.08 | 261 | 0 | 0.364 | 1 | 1 | cs | TRUE
25 | LV_3340-39_0_3_line_25 |  | 19 | 36 | 0.057859 | 0.125 | 0.08 | 261 | 0 | 0.364 | 1 | 1 | cs | TRUE
26 | LV_3340-39_0_3_line_26 |  | 20 | 21 | 0.032723 | 0.125 | 0.08 | 261 | 0 | 0.364 | 1 | 1 | cs | TRUE
27 | LV_3340-39_0_3_line_27 |  | 20 | 22 | 0.029777 | 0.125 | 0.08 | 261 | 0 | 0.364 | 1 | 1 | cs | TRUE
28 | LV_3340-39_0_3_line_28 |  | 20 | 23 | 0.036204 | 0.125 | 0.08 | 261 | 0 | 0.364 | 1 | 1 | cs | TRUE
29 | LV_3340-39_0_3_line_29 |  | 21 | 24 | 0.010839 | 0.125 | 0.08 | 261 | 0 | 0.364 | 1 | 1 | cs | TRUE
30 | LV_3340-39_0_3_line_30 |  | 21 | 25 | 0.014121 | 0.125 | 0.08 | 261 | 0 | 0.364 | 1 | 1 | cs | TRUE
31 | LV_3340-39_0_3_line_31 |  | 22 | 48 | 0.0040394 | 0.125 | 0.08 | 261 | 0 | 0.364 | 1 | 1 | cs | TRUE
32 | LV_3340-39_0_3_line_32 |  | 23 | 38 | 0.050149 | 0.125 | 0.08 | 261 | 0 | 0.364 | 1 | 1 | cs | TRUE
33 | LV_3340-39_0_3_line_33 |  | 26 | 42 | 0.010932 | 0.125 | 0.08 | 261 | 0 | 0.364 | 1 | 2 | cs | TRUE
34 | LV_3340-39_0_3_line_34 |  | 26 | 43 | 0.033235 | 0.125 | 0.08 | 261 | 0 | 0.364 | 1 | 1 | cs | TRUE
35 | LV_3340-39_0_3_line_35 |  | 27 | 31 | 0.0087867 | 0.125 | 0.08 | 261 | 0 | 0.364 | 1 | 1 | cs | TRUE
36 | LV_3340-39_0_3_line_36 |  | 28 | 29 | 0.014641 | 0.125 | 0.08 | 261 | 0 | 0.364 | 1 | 1 | cs | TRUE
37 | LV_3340-39_0_3_line_37 |  | 28 | 30 | 0.060662 | 0.125 | 0.08 | 261 | 0 | 0.364 | 1 | 1 | cs | TRUE
38 | LV_3340-39_0_3_line_38 |  | 30 | 31 | 0.12805 | 0.125 | 0.08 | 261 | 0 | 0.364 | 1 | 1 | cs | TRUE
39 | LV_3340-39_0_3_line_39 |  | 30 | 32 | 0.026512 | 0.125 | 0.08 | 261 | 0 | 0.364 | 1 | 1 | cs | TRUE
40 | LV_3340-39_0_3_line_40 |  | 33 | 34 | 0.006489 | 0.125 | 0.08 | 261 | 0 | 0.364 | 1 | 1 | cs | TRUE
41 | LV_3340-39_0_3_line_41 |  | 33 | 35 | 0.012475 | 0.125 | 0.08 | 261 | 0 | 0.364 | 1 | 1 | cs | TRUE
42 | LV_3340-39_0_3_line_42 |  | 35 | 53 | 0.014099 | 0.125 | 0.08 | 261 | 0 | 0.364 | 1 | 1 | cs | TRUE
43 | LV_3340-39_0_3_line_43 |  | 35 | 52 | 0.037656 | 0.125 | 0.08 | 261 | 0 | 0.364 | 1 | 1 | cs | TRUE
44 | LV_3340-39_0_3_line_44 |  | 36 | 37 | 0.01205 | 0.125 | 0.08 | 261 | 0 | 0.364 | 1 | 1 | cs | TRUE
45 | LV_3340-39_0_3_line_45 |  | 37 | 52 | 0.020024 | 0.125 | 0.08 | 261 | 0 | 0.364 | 1 | 1 | cs | TRUE
46 | LV_3340-39_0_3_line_46 |  | 39 | 45 | 0.022521 | 0.125 | 0.08 | 261 | 0 | 0.364 | 1 | 1 | cs | TRUE
47 | LV_3340-39_0_3_line_47 |  | 40 | 41 | 0.028958 | 0.125 | 0.08 | 261 | 0 | 0.364 | 1 | 1 | cs | TRUE
48 | LV_3340-39_0_3_line_48 |  | 41 | 46 | 0.021597 | 0.125 | 0.08 | 261 | 0 | 0.364 | 1 | 1 | cs | TRUE
49 | LV_3340-39_0_3_line_49 |  | 42 | 47 | 0.021461 | 0.125 | 0.08 | 261 | 0 | 0.364 | 1 | 2 | cs | TRUE
50 | LV_3340-39_0_3_line_50 |  | 45 | 49 | 0.023507 | 0.125 | 0.08 | 261 | 0 | 0.364 | 1 | 1 | cs | TRUE
51 | LV_3340-39_0_3_line_51 |  | 46 | 54 | 0.0013359 | 0.125 | 0.08 | 261 | 0 | 0.364 | 1 | 1 | cs | TRUE
52 | LV_3340-39_0_3_line_52 |  | 47 | 61 | 0.014828 | 0.125 | 0.08 | 261 | 0 | 0.364 | 1 | 1 | cs | TRUE
53 | LV_3340-39_0_3_line_53 |  | 47 | 60 | 0.031264 | 0.125 | 0.08 | 261 | 0 | 0.364 | 1 | 2 | cs | TRUE
54 | LV_3340-39_0_3_line_54 |  | 50 | 51 | 0.049642 | 0.125 | 0.08 | 261 | 0 | 0.364 | 1 | 1 | cs | TRUE
55 | LV_3340-39_0_3_line_55 |  | 51 | 56 | 0.02303 | 0.125 | 0.08 | 261 | 0 | 0.364 | 1 | 1 | cs | TRUE
56 | LV_3340-39_0_3_line_56 |  | 51 | 54 | 0.017445 | 0.125 | 0.08 | 261 | 0 | 0.364 | 1 | 1 | cs | TRUE
57 | LV_3340-39_0_3_line_57 |  | 54 | 55 | 0.035405 | 0.125 | 0.08 | 261 | 0 | 0.364 | 1 | 1 | cs | TRUE
58 | LV_3340-39_0_3_line_58 |  | 56 | 59 | 0.014729 | 0.125 | 0.08 | 261 | 0 | 0.364 | 1 | 1 | cs | TRUE
59 | LV_3340-39_0_3_line_59 |  | 57 | 58 | 2.8798e-05 | 0.125 | 0.08 | 261 | 0 | 0.364 | 1 | 2 | cs | TRUE
60 | LV_3340-39_0_3_line_60 |  | 57 | 59 | 0.0071538 | 0.125 | 0.08 | 261 | 0 | 0.364 | 1 | 2 | cs | TRUE
61 | LV_3340-39_0_3_line_61 |  | 58 | 60 | 0.025873 | 0.125 | 0.08 | 261 | 0 | 0.364 | 1 | 2 | cs | TRUE
62 | LV_3340-39_0_3_line_62 |  | 62 | 63 | 0.010856 | 0.125 | 0.08 | 261 | 0 | 0.364 | 1 | 1 | cs | TRUE
63 | LV_3340-39_0_3_line_63 |  | 63 | 64 | 0.01146 | 0.125 | 0.08 | 261 | 0 | 0.364 | 1 | 1 | cs | TRUE

## trafo
| name | std_type | hv_bus | lv_bus | sn_mva | vn_hv_kv | vn_lv_kv | vk_percent | vkr_percent | pfe_kw | i0_percent | shift_degree | tap_side | tap_neutral | tap_min | tap_max | tap_step_percent | tap_step_degree | tap_pos | tap_phase_shifter | parallel | df | in_service
0 | LV_3340-39_0_3_trafo_38 | 0.63 MVA 20/0.4 kV | 65 | 59 | 0.63 | 20 | 0.4 | 6 | 1.206 | 1.65 | 0.2619 | 150 | hv | 0 | -2 | 2 | 2.5 | 0 | 0 | FALSE | 1 | 1 | TRUE

## line_geodata
| x0 | y0 | x1 | y1 | x2 | y2 | x3 | y3 | x4 | y4 | x5 | y5 | x6 | y6 | x7 | y7 | x8 | y8 | x9 | y9
0 | 2705429.1956 | 1231247.7022 | 2705451.1866 | 1231243.3256 | 2705471.708 | 1231239.4645 | 2705478.0284 | 1231238.4536 | 2705482.0303 | 1231237.902 | 2705487.9671 | 1231237.4494
1 | 2705391.7315 | 1231255.1582 | 2705429.1956 | 1231247.7022
2 | 2705490.9198 | 1231237.2592 | 2705489.9571 | 1231237.2977 | 2705487.9671 | 1231237.4494
3 | 2705391.7315 | 1231255.1582 | 2705347.0773 | 1231264.4963
4 | 2705391.7315 | 1231255.1582 | 2705383.8263 | 1231250.2811 | 2705370.1143 | 1231240.9421 | 2705367.0297 | 1231237.1847
5 | 2705490.9198 | 1231237.2592 | 2705491.0942 | 1231241.9436
6 | 2705333.2218 | 1231267.0971 | 2705338.4019 | 1231266.3105 | 2705347.0773 | 1231264.4963
7 | 2705491.0942 | 1231241.9436 | 2705491.2129 | 1231245.0703 | 2705493.2094 | 1231246.5401 | 2705495.4076 | 1231248.5918 | 2705496.4889 | 1231250.8349 | 2705497.1299 | 1231253.5594 | 2705497.0772 | 1231256.5274 | 2705489.0443 | 1231268.227 | 2705478.0225 | 1231285.403
8 | 2705513.0881 | 1231240.0546 | 2705491.0942 | 1231241.9436
9 | 2705333.2218 | 1231267.0971 | 2705334.3628 | 1231271.0981
10 | 2705319.998 | 1231220.3832 | 2705322.4477 | 1231233.8923 | 2705324.8994 | 1231250.2814 | 2705327.2209 | 1231263.7549 | 2705328.6515 | 1231265.526 | 2705331.4033 | 1231267.1204 | 2705333.2218 | 1231267.0971
11 | 2705478.0225 | 1231285.403 | 2705469.5444 | 1231298.6151 | 2705464.7107 | 1231304.2114 | 2705462.0056 | 1231306.3872 | 2705458.2942 | 1231308.5008 | 2705456.769 | 1231309.2898
12 | 2705513.0881 | 1231240.0546 | 2705526.0923 | 1231247.4354 | 2705531.7544 | 1231247.2133
13 | 2705397.5512 | 1231104.3033 | 2705380.9753 | 1231106.7222
14 | 2705397.5512 | 1231104.3033 | 2705413.3276 | 1231102.9833
15 | 2705362.6979 | 1231109.3895 | 2705380.9753 | 1231106.7222
16 | 2705362.6979 | 1231109.3895 | 2705345.3314 | 1231113.036
17 | 2705362.6979 | 1231109.3895 | 2705364.7395 | 1231129.6742 | 2705364.8153 | 1231130.9543 | 2705365.1873 | 1231134.7527
18 | 2705365.1873 | 1231134.7527 | 2705383.6123 | 1231132.4393
19 | 2705365.1873 | 1231134.7527 | 2705361.6529 | 1231135.2408
20 | 2705359.9614 | 1231382.0352 | 2705379.842 | 1231361.7389
21 | 2705343.5321 | 1231339.2674 | 2705335.8378 | 1231340.8656 | 2705323.3718 | 1231364.2291 | 2705316.4577 | 1231381.2194 | 2705309.6772 | 1231395.7992 | 2705311.7543 | 1231397.8486 | 2705310.4165 | 1231402.3839 | 2705321.4768 | 1231402.3353 | 2705359.9614 | 1231382.0352
22 | 2705359.9614 | 1231382.0352 | 2705364.7306 | 1231389.467
23 | 2705343.5321 | 1231339.2674 | 2705342.9312 | 1231336.8438
24 | 2705344.2434 | 1231341.8709 | 2705343.5321 | 1231339.2674
25 | 2705406.9789 | 1231422.6102 | 2705392.4859 | 1231420.1737 | 2705387.5659 | 1231419.1079 | 2705381.817 | 1231416.0926 | 2705364.7306 | 1231389.467
26 | 2705310.3197 | 1231177.9132 | 2705313.3248 | 1231190.865 | 2705317.8 | 1231209.7696
27 | 2705310.3197 | 1231177.9132 | 2705339.4149 | 1231171.575
28 | 2705310.3197 | 1231177.9132 | 2705307.2787 | 1231165.2831 | 2705306.5076 | 1231162.2005 | 2705306.3344 | 1231159.1507 | 2705307.4361 | 1231155.5452 | 2705309.1877 | 1231152.8854 | 2705311.1936 | 1231151.2641 | 2705313.8391 | 1231150.3103 | 2705312.6534 | 1231145.8303
29 | 2705317.8 | 1231209.7696 | 2705319.998 | 1231220.3832
30 | 2705331.7579 | 1231207.3817 | 2705317.8 | 1231209.7696
31 | 2705343.3617 | 1231170.7152 | 2705339.4149 | 1231171.575
32 | 2705312.6534 | 1231145.8303 | 2705355.9835 | 1231136.0239 | 2705361.6529 | 1231135.2408
33 | 2705334.3628 | 1231271.0981 | 2705345.0321 | 1231268.7167
34 | 2705334.3628 | 1231271.0981 | 2705335.1114 | 1231274.1692 | 2705331.6479 | 1231276.3984 | 2705330.112 | 1231278.4283 | 2705330.0856 | 1231279.9178 | 2705330.505 | 1231284.462 | 2705330.8083 | 1231290.0049 | 2705331.0329 | 1231301.8082
35 | 2705540.5334 | 1231246.8468 | 2705538.9714 | 1231246.9303 | 2705531.7544 | 1231247.2133
36 | 2705597.7055 | 1231357.9456 | 2705583.5115 | 1231361.6964
37 | 2705593.9997 | 1231325.6444 | 2705592.6484 | 1231313.022 | 2705589.5118 | 1231316.0352 | 2705590.5451 | 1231325.2383 | 2705592.8081 | 1231345.3825 | 2705593.6915 | 1231353.2152 | 2705597.7055 | 1231357.9456
38 | 2705540.5334 | 1231246.8468 | 2705552.6341 | 1231246.2389 | 2705566.1069 | 1231245.5776 | 2705571.5805 | 1231245.3302 | 2705583.3465 | 1231244.8054 | 2705587.2504 | 1231244.6523 | 2705591.103 | 1231291.2892 | 2705591.1274 | 1231293.3246 | 2705592.6484 | 1231313.022 | 2705593.9997 | 1231325.6444
39 | 2705593.9997 | 1231325.6444 | 2705584.9135 | 1231326.706 | 2705567.6388 | 1231328.4669
40 | 2705471.0508 | 1231412.6055 | 2705477.4706 | 1231411.5408
41 | 2705472.4893 | 1231401.556 | 2705476.6895 | 1231403.9101 | 2705477.4706 | 1231411.5408
42 | 2705471.0642 | 1231387.5313 | 2705472.4893 | 1231401.556
43 | 2705472.4893 | 1231401.556 | 2705435.777 | 1231409.9326
44 | 2705406.9789 | 1231422.6102 | 2705416.8238 | 1231415.6623
45 | 2705416.8238 | 1231415.6623 | 2705419.7664 | 1231413.5857 | 2705435.777 | 1231409.9326
46 | 2705383.6123 | 1231132.4393 | 2705405.9582 | 1231129.6337
47 | 2705344.2434 | 1231341.8709 | 2705357.6123 | 1231338.9389 | 2705372.807 | 1231337.4065
48 | 2705394.2945 | 1231335.233 | 2705376.5534 | 1231337.0286 | 2705372.807 | 1231337.4065
49 | 2705365.9777 | 1231264.0418 | 2705345.0321 | 1231268.7167
50 | 2705429.2824 | 1231126.7052 | 2705405.9582 | 1231129.6337
51 | 2705395.6236 | 1231335.0985 | 2705394.2945 | 1231335.233
52 | 2705365.9777 | 1231264.0418 | 2705368.7555 | 1231278.6069
53 | 2705365.9777 | 1231264.0418 | 2705396.7274 | 1231257.9266
54 | 2705411.0745 | 1231327.1108 | 2705421.2527 | 1231322.9882 | 2705454.294 | 1231313.6559 | 2705458.2845 | 1231311.9843
55 | 2705411.0745 | 1231327.1108 | 2705409.3224 | 1231323.8217 | 2705405.6984 | 1231304.8617
56 | 2705411.0745 | 1231327.1108 | 2705400.6683 | 1231333.4089 | 2705395.6236 | 1231335.0985
57 | 2705395.6236 | 1231335.0985 | 2705399.0347 | 1231343.5098 | 2705402.4495 | 1231345.305 | 2705424.8041 | 1231343.0263
58 | 2705402.9333 | 1231290.3949 | 2705405.6984 | 1231304.8617
59 | 2705401.5848 | 1231283.3399 | 2705401.5903 | 1231283.3682
60 | 2705402.9333 | 1231290.3949 | 2705401.5903 | 1231283.3682
61 | 2705396.7274 | 1231257.9266 | 2705401.5848 | 1231283.3399
62 | 2705446.5856 | 1231312.9681 | 2705446.983 | 1231312.859 | 2705454.5327 | 1231310.4467 | 2705456.769 | 1231309.2898
63 | 2705435.5344 | 1231316.0028 | 2705446.5856 | 1231312.9681

## bus_geodata
| x | y | coords
0 | 2705429.1956 | 1231247.7022
1 | 2705487.9671 | 1231237.4494
2 | 2705391.7315 | 1231255.1582
3 | 2705490.9198 | 1231237.2592
4 | 2705347.0773 | 1231264.4963
5 | 2705367.0297 | 1231237.1847
6 | 2705491.0942 | 1231241.9436
7 | 2705333.2218 | 1231267.0971
8 | 2705478.0225 | 1231285.403
9 | 2705513.0881 | 1231240.0546
10 | 2705397.5512 | 1231104.3033
11 | 2705380.9753 | 1231106.7222
12 | 2705413.3276 | 1231102.9833
13 | 2705362.6979 | 1231109.3895
14 | 2705345.3314 | 1231113.036
15 | 2705365.1873 | 1231134.7527
16 | 2705359.9614 | 1231382.0352
17 | 2705379.842 | 1231361.7389
18 | 2705343.5321 | 1231339.2674
19 | 2705364.7306 | 1231389.467
20 | 2705310.3197 | 1231177.9132
21 | 2705317.8 | 1231209.7696
22 | 2705339.4149 | 1231171.575
23 | 2705312.6534 | 1231145.8303
24 | 2705319.998 | 1231220.3832
25 | 2705331.7579 | 1231207.3817
26 | 2705334.3628 | 1231271.0981
27 | 2705531.7544 | 1231247.2133
28 | 2705597.7055 | 1231357.9456
29 | 2705583.5115 | 1231361.6964
30 | 2705593.9997 | 1231325.6444
31 | 2705540.5334 | 1231246.8468
32 | 2705567.6388 | 1231328.4669
33 | 2705477.4706 | 1231411.5408
34 | 2705471.0508 | 1231412.6055
35 | 2705472.4893 | 1231401.556
36 | 2705406.9789 | 1231422.6102
37 | 2705416.8238 | 1231415.6623
38 | 2705361.6529 | 1231135.2408
39 | 2705383.6123 | 1231132.4393
40 | 2705344.2434 | 1231341.8709
41 | 2705372.807 | 1231337.4065
42 | 2705345.0321 | 1231268.7167
43 | 2705331.0329 | 1231301.8082
44 | 2705342.9312 | 1231336.8438
45 | 2705405.9582 | 1231129.6337
46 | 2705394.2945 | 1231335.233
47 | 2705365.9777 | 1231264.0418
48 | 2705343.3617 | 1231170.7152
49 | 2705429.2824 | 1231126.7052
50 | 2705458.2845 | 1231311.9843
51 | 2705411.0745 | 1231327.1108
52 | 2705435.777 | 1231409.9326
53 | 2705471.0642 | 1231387.5313
54 | 2705395.6236 | 1231335.0985
55 | 2705424.8041 | 1231343.0263
56 | 2705405.6984 | 1231304.8617
57 | 2705401.5903 | 1231283.3682
58 | 2705401.5848 | 1231283.3399
59 | 2705402.9333 | 1231290.3949
60 | 2705396.7274 | 1231257.9266
61 | 2705368.7555 | 1231278.6069
62 | 2705456.769 | 1231309.2898
63 | 2705446.5856 | 1231312.9681
64 | 2705435.5344 | 1231316.0028
65 | 2705396.7274 | 1231257.9266

## line_std_types
| c_nf_per_km | r_ohm_per_km | x_ohm_per_km | max_i_ka | type | q_mm2 | alpha | voltage_rating
NAYY 4x50 SE | 210 | 0.642 | 0.083 | 0.142 | cs | 50 | 0.00403 | LV
NAYY 4x120 SE | 264 | 0.225 | 0.08 | 0.242 | cs | 120 | 0.00403 | LV
NAYY 4x150 SE | 261 | 0.208 | 0.08 | 0.27 | cs | 150 | 0.00403 | LV
NA2XS2Y 1x95 RM/25 12/20 kV | 216 | 0.313 | 0.132 | 0.252 | cs | 95 | 0.00403 | MV
NA2XS2Y 1x185 RM/25 12/20 kV | 273 | 0.161 | 0.117 | 0.362 | cs | 185 | 0.00403 | MV
NA2XS2Y 1x240 RM/25 12/20 kV | 304 | 0.122 | 0.112 | 0.421 | cs | 240 | 0.00403 | MV
NA2XS2Y 1x95 RM/25 6/10 kV | 315 | 0.313 | 0.123 | 0.249 | cs | 95 | 0.00403 | MV
NA2XS2Y 1x185 RM/25 6/10 kV | 406 | 0.161 | 0.11 | 0.358 | cs | 185 | 0.00403 | MV
NA2XS2Y 1x240 RM/25 6/10 kV | 456 | 0.122 | 0.105 | 0.416 | cs | 240 | 0.00403 | MV
NA2XS2Y 1x150 RM/25 12/20 kV | 250 | 0.206 | 0.116 | 0.319 | cs | 150 | 0.00403 | MV
NA2XS2Y 1x120 RM/25 12/20 kV | 230 | 0.253 | 0.119 | 0.283 | cs | 120 | 0.00403 | MV
NA2XS2Y 1x70 RM/25 12/20 kV | 190 | 0.443 | 0.132 | 0.22 | cs | 70 | 0.00403 | MV
NA2XS2Y 1x150 RM/25 6/10 kV | 360 | 0.206 | 0.11 | 0.315 | cs | 150 | 0.00403 | MV
NA2XS2Y 1x120 RM/25 6/10 kV | 340 | 0.253 | 0.113 | 0.28 | cs | 120 | 0.00403 | MV
NA2XS2Y 1x70 RM/25 6/10 kV | 280 | 0.443 | 0.123 | 0.217 | cs | 70 | 0.00403 | MV
N2XS(FL)2Y 1x120 RM/35 64/110 kV | 112 | 0.153 | 0.166 | 0.366 | cs | 120 | 0.00393 | HV
N2XS(FL)2Y 1x185 RM/35 64/110 kV | 125 | 0.099 | 0.156 | 0.457 | cs | 185 | 0.00393 | HV
N2XS(FL)2Y 1x240 RM/35 64/110 kV | 135 | 0.075 | 0.149 | 0.526 | cs | 240 | 0.00393 | HV
N2XS(FL)2Y 1x300 RM/35 64/110 kV | 144 | 0.06 | 0.144 | 0.588 | cs | 300 | 0.00393 | HV
15-AL1/3-ST1A 0.4 | 11 | 1.8769 | 0.35 | 0.105 | ol | 16 | 0.00403 | LV
24-AL1/4-ST1A 0.4 | 11.25 | 1.2012 | 0.335 | 0.14 | ol | 24 | 0.00403 | LV
48-AL1/8-ST1A 0.4 | 12.2 | 0.5939 | 0.3 | 0.21 | ol | 48 | 0.00403 | LV
94-AL1/15-ST1A 0.4 | 13.2 | 0.306 | 0.29 | 0.35 | ol | 94 | 0.00403 | LV
34-AL1/6-ST1A 10.0 | 9.7 | 0.8342 | 0.36 | 0.17 | ol | 34 | 0.00403 | MV
48-AL1/8-ST1A 10.0 | 10.1 | 0.5939 | 0.35 | 0.21 | ol | 48 | 0.00403 | MV
70-AL1/11-ST1A 10.0 | 10.4 | 0.4132 | 0.339 | 0.29 | ol | 70 | 0.00403 | MV
94-AL1/15-ST1A 10.0 | 10.75 | 0.306 | 0.33 | 0.35 | ol | 94 | 0.00403 | MV
122-AL1/20-ST1A 10.0 | 11.1 | 0.2376 | 0.323 | 0.41 | ol | 122 | 0.00403 | MV
149-AL1/24-ST1A 10.0 | 11.25 | 0.194 | 0.315 | 0.47 | ol | 149 | 0.00403 | MV
34-AL1/6-ST1A 20.0 | 9.15 | 0.8342 | 0.382 | 0.17 | ol | 34 | 0.00403 | MV
48-AL1/8-ST1A 20.0 | 9.5 | 0.5939 | 0.372 | 0.21 | ol | 48 | 0.00403 | MV
70-AL1/11-ST1A 20.0 | 9.7 | 0.4132 | 0.36 | 0.29 | ol | 70 | 0.00403 | MV
94-AL1/15-ST1A 20.0 | 10 | 0.306 | 0.35 | 0.35 | ol | 94 | 0.00403 | MV
122-AL1/20-ST1A 20.0 | 10.3 | 0.2376 | 0.344 | 0.41 | ol | 122 | 0.00403 | MV
149-AL1/24-ST1A 20.0 | 10.5 | 0.194 | 0.337 | 0.47 | ol | 149 | 0.00403 | MV
184-AL1/30-ST1A 20.0 | 10.75 | 0.1571 | 0.33 | 0.535 | ol | 184 | 0.00403 | MV
243-AL1/39-ST1A 20.0 | 11 | 0.1188 | 0.32 | 0.645 | ol | 243 | 0.00403 | MV
48-AL1/8-ST1A 110.0 | 8 | 0.5939 | 0.46 | 0.21 | ol | 48 | 0.00403 | HV
70-AL1/11-ST1A 110.0 | 8.4 | 0.4132 | 0.45 | 0.29 | ol | 70 | 0.00403 | HV
94-AL1/15-ST1A 110.0 | 8.65 | 0.306 | 0.44 | 0.35 | ol | 94 | 0.00403 | HV
122-AL1/20-ST1A 110.0 | 8.5 | 0.2376 | 0.43 | 0.41 | ol | 122 | 0.00403 | HV
149-AL1/24-ST1A 110.0 | 8.75 | 0.194 | 0.41 | 0.47 | ol | 149 | 0.00403 | HV
184-AL1/30-ST1A 110.0 | 8.8 | 0.1571 | 0.4 | 0.535 | ol | 184 | 0.00403 | HV
243-AL1/39-ST1A 110.0 | 9 | 0.1188 | 0.39 | 0.645 | ol | 243 | 0.00403 | HV
305-AL1/39-ST1A 110.0 | 9.2 | 0.0949 | 0.38 | 0.74 | ol | 305 | 0.00403 | HV
490-AL1/64-ST1A 110.0 | 9.75 | 0.059 | 0.37 | 0.96 | ol | 490 | 0.00403 | HV
679-AL1/86-ST1A 110.0 | 9.95 | 0.042 | 0.36 | 1.15 | ol | 679 | 0.00403 | HV
490-AL1/64-ST1A 220.0 | 10 | 0.059 | 0.285 | 0.96 | ol | 490 | 0.00403 | HV
679-AL1/86-ST1A 220.0 | 11.7 | 0.042 | 0.275 | 1.15 | ol | 679 | 0.00403 | HV
490-AL1/64-ST1A 380.0 | 11 | 0.059 | 0.253 | 0.96 | ol | 490 | 0.00403 | HV
679-AL1/86-ST1A 380.0 | 14.6 | 0.042 | 0.25 | 1.15 | ol | 679 | 0.00403 | HV

## trafo_std_types
| i0_percent | pfe_kw | vkr_percent | sn_mva | vn_lv_kv | vn_hv_kv | vk_percent | shift_degree | vector_group | tap_side | tap_neutral | tap_min | tap_max | tap_step_degree | tap_step_percent | tap_phase_shifter
160 MVA 380/110 kV | 0.06 | 60 | 0.25 | 160 | 110 | 380 | 12.2 | 0 | Yy0 | hv | 0 | -9 | 9 | 0 | 1.5 | FALSE
100 MVA 220/110 kV | 0.06 | 55 | 0.26 | 100 | 110 | 220 | 12 | 0 | Yy0 | hv | 0 | -9 | 9 | 0 | 1.5 | FALSE
63 MVA 110/20 kV | 0.04 | 22 | 0.32 | 63 | 20 | 110 | 18 | 150 | YNd5 | hv | 0 | -9 | 9 | 0 | 1.5 | FALSE
40 MVA 110/20 kV | 0.05 | 18 | 0.34 | 40 | 20 | 110 | 16.2 | 150 | YNd5 | hv | 0 | -9 | 9 | 0 | 1.5 | FALSE
25 MVA 110/20 kV | 0.07 | 14 | 0.41 | 25 | 20 | 110 | 12 | 150 | YNd5 | hv | 0 | -9 | 9 | 0 | 1.5 | FALSE
63 MVA 110/10 kV | 0.04 | 22 | 0.32 | 63 | 10 | 110 | 18 | 150 | YNd5 | hv | 0 | -9 | 9 | 0 | 1.5 | FALSE
40 MVA 110/10 kV | 0.05 | 18 | 0.34 | 40 | 10 | 110 | 16.2 | 150 | YNd5 | hv | 0 | -9 | 9 | 0 | 1.5 | FALSE
25 MVA 110/10 kV | 0.07 | 14 | 0.41 | 25 | 10 | 110 | 12 | 150 | YNd5 | hv | 0 | -9 | 9 | 0 | 1.5 | FALSE
0.25 MVA 20/0.4 kV | 0.32 | 0.8 | 1.44 | 0.25 | 0.4 | 20 | 6 | 150 | Yzn5 | hv | 0 | -2 | 2 | 0 | 2.5 | FALSE
0.4 MVA 20/0.4 kV | 0.3375 | 1.35 | 1.425 | 0.4 | 0.4 | 20 | 6 | 150 | Dyn5 | hv | 0 | -2 | 2 | 0 | 2.5 | FALSE
0.63 MVA 20/0.4 kV | 0.2619 | 1.65 | 1.206 | 0.63 | 0.4 | 20 | 6 | 150 | Dyn5 | hv | 0 | -2 | 2 | 0 | 2.5 | FALSE
0.25 MVA 10/0.4 kV | 0.24 | 0.6 | 1.2 | 0.25 | 0.4 | 10 | 4 | 150 | Dyn5 | hv | 0 | -2 | 2 | 0 | 2.5 | FALSE
0.4 MVA 10/0.4 kV | 0.2375 | 0.95 | 1.325 | 0.4 | 0.4 | 10 | 4 | 150 | Dyn5 | hv | 0 | -2 | 2 | 0 | 2.5 | FALSE
0.63 MVA 10/0.4 kV | 0.1873 | 1.18 | 1.0794 | 0.63 | 0.4 | 10 | 4 | 150 | Dyn5 | hv | 0 | -2 | 2 | 0 | 2.5 | FALSE

## trafo3w_std_types
| sn_hv_mva | sn_mv_mva | sn_lv_mva | vn_hv_kv | vn_mv_kv | vn_lv_kv | vk_hv_percent | vk_mv_percent | vk_lv_percent | vkr_hv_percent | vkr_mv_percent | vkr_lv_percent | pfe_kw | i0_percent | shift_mv_degree | shift_lv_degree | vector_group | tap_side | tap_neutral | tap_min | tap_max | tap_step_percent
63/25/38 MVA 110/20/10 kV | 63 | 25 | 38 | 110 | 20 | 10 | 10.4 | 10.4 | 10.4 | 0.28 | 0.32 | 0.35 | 35 | 0.89 | 0 | 0 | YN0yn0yn0 | hv | 0 | -10 | 10 | 1.2
63/25/38 MVA 110/10/10 kV | 63 | 25 | 38 | 110 | 10 | 10 | 10.4 | 10.4 | 10.4 | 0.28 | 0.32 | 0.35 | 35 | 0.89 | 0 | 0 | YN0yn0yn0 | hv | 0 | -10 | 10 | 1.2

## fuse_std_types
| fuse_type | i_rated_a | t_avg | t_min | t_total | x_avg | x_min | x_total
HV 100A | HV 100A | 100 | 0 | [10.0, 3.64, 0.854, 0.281, 0.1, 0.0531, 0.022, 0.01] | [10.0, 4.267, 1.21, 0.403, 0.1, 0.058, 0.022, 0.01] | 0 | [300.0, 350.0, 450.0, 550.0, 700.0, 850.0, 1200.0, 1752.0] | [600.0, 700.0, 900.0, 1150.0, 1665.0, 2000.0, 3000.0, 4313.0]
HV 10A | HV 10A | 10 | 0 | [10.0, 1675.0, 0.344, 0.156, 0.1, 0.0417, 0.0171, 0.01] | [10.0, 1.3, 0.3, 0.155, 0.1, 0.0555, 0.023, 0.01] | 0 | [30.0, 32.0, 35.0, 37.0, 39.0, 50.0, 70.0, 88.0] | [60.0, 70.0, 80.0, 87.0, 94.0, 110.0, 150.0, 216.0]
HV 125A | HV 125A | 125 | 0 | [10.0, 1.82, 0.344, 0.1, 0.0467, 0.0269, 0.01] | [10.0, 2.478, 0.426, 0.1, 0.0427, 0.0211, 0.01] | 0 | [375.0, 500.0, 700.0, 925.0, 1200.0, 1500.0, 2341.0] | [750.0, 1000.0, 1500.0, 2200.0, 3000.0, 4000.0, 5765.0]
HV 160A | HV 160A | 160 | 0 | [10.0, 4.15, 1.03, 0.198, 0.1, 0.051, 0.0172, 0.01] | [10.0, 2.3, 0.734, 0.274, 0.1, 0.046, 0.0177, 0.01] | 0 | [480.0, 550.0, 700.0, 1000.0, 1260.0, 1600.0, 2500.0, 3227.0] | [960.0, 1300.0, 1700.0, 2200.0, 2996.0, 4000.0, 6000.0, 7946.0]
HV 16A | HV 16A | 16 | 0 | [10.0, 0.352, 0.164, 0.1, 0.0649, 0.0342, 0.01] | [10.0, 2.34, 0.722, 0.181, 0.1, 0.055, 0.0296, 0.01] | 0 | [48.0, 60.0, 65.0, 71.0, 80.0, 100.0, 162.0] | [96.0, 110.0, 125.0, 150.0, 168.0, 200.0, 250.0, 398.0]
HV 200A | HV 200A | 200 | 0 | [10.0, 4.267, 1.21, 0.403, 0.1, 0.058, 0.022, 0.01] | [10.0, 3.73, 1.654, 0.328, 0.1, 0.0531, 0.019, 0.01] | 0 | [600.0, 700.0, 900.0, 1150.0, 1665.0, 2000.0, 3000.0, 4313.0] | [1200.0, 1500.0, 1800.0, 2700.0, 3960.0, 5000.0, 7500.0, 10620.0]
HV 20A | HV 20A | 20 | 0 | [10.0, 1.3, 0.3, 0.155, 0.1, 0.0555, 0.023, 0.01] | [10.0, 1.3, 0.161, 0.1, 0.0611, 0.0399, 0.0141, 0.01] | 0 | [60.0, 70.0, 80.0, 87.0, 94.0, 110.0, 150.0, 216.0] | [120.0, 150.0, 200.0, 223.0, 260.0, 300.0, 450.0, 532.0]
HV 25A | HV 25A | 25 | 0 | [10.0, 2.512, 0.833, 0.299, 0.1, 0.0372, 0.0223, 0.01] | [10.0, 3.125, 0.597, 0.198, 0.1, 0.0378, 0.022, 0.01] | 0 | [75.0, 82.0, 90.0, 100.0, 124.0, 170.0, 200.0, 289.0] | [150.0, 170.0, 210.0, 250.0, 294.0, 400.0, 500.0, 711.0]
HV 31.5A | HV 31.5A | 31.5 | 0 | [10.0, 2.34, 0.722, 0.181, 0.1, 0.055, 0.0296, 0.01] | [10.0, 2.84, 0.368, 0.164, 0.1, 0.0621, 0.0378, 0.0195, 0.01] | 0 | [95.0, 110.0, 125.0, 150.0, 165.0, 200.0, 250.0, 390.0] | [189.0, 220.0, 300.0, 350.0, 393.0, 450.0, 530.0, 700.0, 960.0]
HV 40A | HV 40A | 40 | 0 | [10.0, 1.3, 0.161, 0.1, 0.0611, 0.0399, 0.0141, 0.01] | [10.0, 2.05, 0.369, 0.198, 0.1, 0.051, 0.0298, 0.01] | 0 | [120.0, 150.0, 200.0, 223.0, 260.0, 300.0, 450.0, 532.0] | [240.0, 300.0, 400.0, 450.0, 530.0, 650.0, 800.0, 1311.0]
HV 50A | HV 50A | 50 | 0 | [10.0, 3.215, 0.597, 0.198, 0.1, 0.0378, 0.022, 0.01] | [10.0, 3.64, 0.854, 0.281, 0.1, 0.0531, 0.022, 0.01] | 0 | [150.0, 170.0, 210.0, 250.0, 294.0, 400.0, 500.0, 711.0] | [300.0, 350.0, 450.0, 550.0, 700.0, 850.0, 1200.0, 1752.0]
HV 6.3A | HV 6.3A | 6.3 | 0 | [10.0, 1.39, 0.344, 0.168, 0.1, 0.056, 0.0263, 0.01] | [10.0, 1.711, 0.516, 0.198, 0.1, 0.0634, 0.0303, 0.01] | 0 | [19.0, 19.5, 20.4, 20.8, 22.0, 25.0, 32.0, 48.0] | [38.0, 40.0, 43.0, 48.0, 53.0, 60.0, 75.0, 118.0]
HV 63A | HV 63A | 63 | 0 | [10.0, 2.84, 0.368, 0.164, 0.1, 0.0621, 0.0378, 0.0195, 0.01] | [10.0, 1.82, 0.344, 0.1, 0.0467, 0.0269, 0.01] | 0 | [189.0, 220.0, 300.0, 350.0, 393.0, 450.0, 530.0, 700.0, 961.0] | [378.0, 500.0, 700.0, 934.0, 1200.0, 1500.0, 2366.0]
HV 80A | HV 80A | 80 | 0 | [10.0, 2.05, 0.369, 0.198, 0.1, 0.051, 0.0298, 0.01] | [10.0, 4.15, 1.03, 0.198, 0.1, 0.051, 0.0172, 0.01] | 0 | [240.0, 300.0, 400.0, 450.0, 530.0, 650.0, 800.0, 1311.0] | [480.0, 550.0, 700.0, 1000.0, 1260.0, 1600.0, 2500.0, 3227.0]
Siemens NH-1-100 | Siemens NH-1-100 | 100 | [5400.0, 2000.0, 400.0, 20.0, 1.0, 0.2, 0.012, 0.004] | 0 | 0 | [150.0, 190.0, 250.0, 430.0, 900.0, 1250.0, 2700.0, 3600.0] | 0 | 0
Siemens NH-1-125 | Siemens NH-1-125 | 125 | [4800.0, 120.0, 7.0, 0.1, 0.004] | 0 | 0 | [180.0, 400.0, 740.0, 2000.0, 4250.0] | 0 | 0
Siemens NH-1-16 | Siemens NH-1-16 | 16 | [4000.0, 400.0, 2.0, 0.1, 0.04, 0.01] | 0 | 0 | [26.0, 35.0, 75.0, 150.0, 200.0, 300.0] | 0 | 0
Siemens NH-1-160 | Siemens NH-1-160 | 160 | [4800.0, 120.0, 7.0, 0.1, 0.004] | 0 | 0 | [210.0, 500.0, 900.0, 2300.0, 5000.0] | 0 | 0
Siemens NH-1-25 | Siemens NH-1-25 | 25 | [4000.0, 1000.0, 10.0, 0.2, 0.02, 0.01] | 0 | 0 | [40.0, 50.0, 100.0, 210.0, 400.0, 500.0] | 0 | 0
Siemens NH-1-50 | Siemens NH-1-50 | 50 | [4000.0, 40.0, 4.0, 1.0, 0.02, 0.01] | 0 | 0 | [86.0, 200.0, 300.0, 400.0, 1000.0, 1280.0] | 0 | 0
Siemens NH-1-63 | Siemens NH-1-63 | 63 | [4000.0, 100.0, 10.0, 2.0, 0.04, 0.01] | 0 | 0 | [100.0, 200.0, 300.0, 400.0, 1000.0, 1500.0] | 0 | 0
Siemens NH-1-80 | Siemens NH-1-80 | 80 | [4800.0, 120.0, 7.0, 0.1, 0.01] | 0 | 0 | [150.58, 250.0, 450.0, 1150.0, 2470.0] | 0 | 0
Siemens NH-2-1000 | Siemens NH-2-1000 | 1000 | [4800.0, 120.0, 7.0, 0.1, 0.004] | 0 | 0 | [1900.0, 3500.0, 8400.0, 24000.0, 52000.0] | 0 | 0
Siemens NH-2-200 | Siemens NH-2-200 | 200 | [4800.0, 120.0, 7.0, 0.1, 0.004] | 0 | 0 | [280.0, 650.0, 1200.0, 3000.0, 7000.0] | 0 | 0
Siemens NH-2-224 | Siemens NH-2-224 | 224 | [4800.0, 120.0, 7.0, 0.2, 0.04, 0.004] | 0 | 0 | [400.0, 750.0, 1453.0, 3025.0, 4315.0, 7600.0] | 0 | 0
Siemens NH-2-250 | Siemens NH-2-250 | 250 | [4800.0, 120.0, 7.0, 0.1, 0.004] | 0 | 0 | [450.0, 800.0, 1650.0, 4000.0, 8500.0] | 0 | 0
Siemens NH-2-315 | Siemens NH-2-315 | 315 | [4800.0, 120.0, 7.0, 0.1, 0.004] | 0 | 0 | [550.0, 920.0, 1900.0, 5000.0, 11000.0] | 0 | 0
Siemens NH-2-355 | Siemens NH-2-355 | 355 | [4800.0, 120.0, 6.0, 0.1, 0.004] | 0 | 0 | [650.0, 1116.27, 2350.0, 5840.0, 12790.0] | 0 | 0
Siemens NH-2-400 | Siemens NH-2-400 | 400 | [4800.0, 120.0, 7.0, 0.1, 0.004] | 0 | 0 | [720.0, 1350.0, 2800.0, 6500.0, 15000.0] | 0 | 0
Siemens NH-2-425 | Siemens NH-2-425 | 425 | [4800.0, 120.0, 7.0, 0.1, 0.004] | 0 | 0 | [850.0, 1500.0, 3050.0, 7500.0, 16500.0] | 0 | 0
Siemens NH-2-630 | Siemens NH-2-630 | 630 | [4800.0, 120.0, 7.0, 0.1, 0.004] | 0 | 0 | [1200.0, 2000.0, 4800.0, 12000.0, 26000.0] | 0 | 0

## dtypes
| element | column | dtype
0 | bus | name | object
1 | bus | vn_kv | float64
2 | bus | type | object
3 | bus | zone | object
4 | bus | in_service | bool
5 | load | name | object
6 | load | bus | uint32
7 | load | p_mw | float64
8 | load | q_mvar | float64
9 | load | const_z_percent | float64
10 | load | const_i_percent | float64
11 | load | sn_mva | float64
12 | load | scaling | float64
13 | load | in_service | bool
14 | load | type | object
15 | ext_grid | name | object
16 | ext_grid | bus | uint32
17 | ext_grid | vm_pu | float64
18 | ext_grid | va_degree | float64
19 | ext_grid | slack_weight | float64
20 | ext_grid | in_service | bool
21 | line | name | object
22 | line | std_type | object
23 | line | from_bus | uint32
24 | line | to_bus | uint32
25 | line | length_km | float64
26 | line | r_ohm_per_km | float64
27 | line | x_ohm_per_km | float64
28 | line | c_nf_per_km | float64
29 | line | g_us_per_km | float64
30 | line | max_i_ka | float64
31 | line | df | float64
32 | line | parallel | uint32
33 | line | type | object
34 | line | in_service | bool
35 | trafo | name | object
36 | trafo | std_type | object
37 | trafo | hv_bus | uint32
38 | trafo | lv_bus | uint32
39 | trafo | sn_mva | float64
40 | trafo | vn_hv_kv | float64
41 | trafo | vn_lv_kv | float64
42 | trafo | vk_percent | float64
43 | trafo | vkr_percent | float64
44 | trafo | pfe_kw | float64
45 | trafo | i0_percent | float64
46 | trafo | shift_degree | float64
47 | trafo | tap_side | object
48 | trafo | tap_neutral | int32
49 | trafo | tap_min | int32
50 | trafo | tap_max | int32
51 | trafo | tap_step_percent | float64
52 | trafo | tap_step_degree | float64
53 | trafo | tap_pos | int32
54 | trafo | tap_phase_shifter | bool
55 | trafo | parallel | uint32
56 | trafo | df | float64
57 | trafo | in_service | bool
58 | line_geodata | coords | object
59 | bus_geodata | x | float64
60 | bus_geodata | y | float64
61 | bus_geodata | coords | object

## parameters
| version | format_version | converged | OPF_converged | name | f_hz | sn_mva
0 | 2.14.6 | 2.14.0 | FALSE | FALSE |  | 50 | 1