## bus
| name | vn_kv | type | zone | in_service
0 | bus_LV_3340-40_0_4_node_0 | 0.4 | n |  | TRUE
1 | bus_LV_3340-40_0_4_node_1 | 0.4 | n |  | TRUE
2 | bus_LV_3340-40_0_4_node_3 | 0.4 | n |  | TRUE
3 | bus_LV_3340-40_0_4_node_5 | 0.4 | n |  | TRUE
4 | bus_LV_3340-40_0_4_node_98 | 0.4 | n |  | TRUE
5 | bus_LV_3340-40_0_4_node_25 | 0.4 | n |  | TRUE
6 | bus_LV_3340-40_0_4_node_4 | 0.4 | n |  | TRUE
7 | bus_LV_3340-40_0_4_node_99 | 0.4 | n |  | TRUE
8 | bus_LV_3340-40_0_4_node_18 | 0.4 | n |  | TRUE
9 | bus_LV_3340-40_0_4_node_53 | 0.4 | n |  | TRUE
10 | bus_LV_3340-40_0_4_node_52 | 0.4 | n |  | TRUE
11 | bus_LV_3340-40_0_4_node_6 | 0.4 | n |  | TRUE
12 | bus_LV_3340-40_0_4_node_106 | 0.4 | n |  | TRUE
13 | bus_LV_3340-40_0_4_node_7 | 0.4 | n |  | TRUE
14 | bus_LV_3340-40_0_4_node_14 | 0.4 | n |  | TRUE
15 | bus_LV_3340-40_0_4_node_15 | 0.4 | n |  | TRUE
16 | bus_LV_3340-40_0_4_node_35 | 0.4 | n |  | TRUE
17 | bus_LV_3340-40_0_4_node_8 | 0.4 | n |  | TRUE
18 | bus_LV_3340-40_0_4_node_105 | 0.4 | n |  | TRUE
19 | bus_LV_3340-40_0_4_node_10 | 0.4 | n |  | TRUE
20 | bus_LV_3340-40_0_4_node_9 | 0.4 | n |  | TRUE
21 | bus_LV_3340-40_0_4_node_13 | 0.4 | n |  | TRUE
22 | bus_LV_3340-40_0_4_node_44 | 0.4 | n |  | TRUE
23 | bus_LV_3340-40_0_4_node_97 | 0.4 | n |  | TRUE
24 | bus_LV_3340-40_0_4_node_12 | 0.4 | n |  | TRUE
25 | bus_LV_3340-40_0_4_node_82 | 0.4 | n |  | TRUE
26 | bus_LV_3340-40_0_4_node_80 | 0.4 | n |  | TRUE
27 | bus_LV_3340-40_0_4_node_89 | 0.4 | n |  | TRUE
28 | bus_LV_3340-40_0_4_node_39 | 0.4 | n |  | TRUE
29 | bus_LV_3340-40_0_4_node_42 | 0.4 | n |  | TRUE
30 | bus_LV_3340-40_0_4_node_16 | 0.4 | n |  | TRUE
31 | bus_LV_3340-40_0_4_node_34 | 0.4 | n |  | TRUE
32 | bus_LV_3340-40_0_4_node_51 | 0.4 | n |  | TRUE
33 | bus_LV_3340-40_0_4_node_88 | 0.4 | n |  | TRUE
34 | bus_LV_3340-40_0_4_node_20 | 0.4 | n |  | TRUE
35 | bus_LV_3340-40_0_4_node_58 | 0.4 | n |  | TRUE
36 | bus_LV_3340-40_0_4_node_56 | 0.4 | n |  | TRUE
37 | bus_LV_3340-40_0_4_node_21 | 0.4 | n |  | TRUE
38 | bus_LV_3340-40_0_4_node_96 | 0.4 | n |  | TRUE
39 | bus_LV_3340-40_0_4_node_72 | 0.4 | n |  | TRUE
40 | bus_LV_3340-40_0_4_node_22 | 0.4 | n |  | TRUE
41 | bus_LV_3340-40_0_4_node_95 | 0.4 | n |  | TRUE
42 | bus_LV_3340-40_0_4_node_74 | 0.4 | n |  | TRUE
43 | bus_LV_3340-40_0_4_node_24 | 0.4 | n |  | TRUE
44 | bus_LV_3340-40_0_4_node_87 | 0.4 | n |  | TRUE
45 | bus_LV_3340-40_0_4_node_27 | 0.4 | n |  | TRUE
46 | bus_LV_3340-40_0_4_node_77 | 0.4 | n |  | TRUE
47 | bus_LV_3340-40_0_4_node_28 | 0.4 | n |  | TRUE
48 | bus_LV_3340-40_0_4_node_54 | 0.4 | n |  | TRUE
49 | bus_LV_3340-40_0_4_node_26 | 0.4 | n |  | TRUE
50 | bus_LV_3340-40_0_4_node_71 | 0.4 | n |  | TRUE
51 | bus_LV_3340-40_0_4_node_68 | 0.4 | n |  | TRUE
52 | bus_LV_3340-40_0_4_node_66 | 0.4 | n |  | TRUE
53 | bus_LV_3340-40_0_4_node_69 | 0.4 | n |  | TRUE
54 | bus_LV_3340-40_0_4_node_65 | 0.4 | n |  | TRUE
55 | bus_LV_3340-40_0_4_node_55 | 0.4 | n |  | TRUE
56 | bus_LV_3340-40_0_4_node_100 | 0.4 | n |  | TRUE
57 | bus_LV_3340-40_0_4_node_63 | 0.4 | n |  | TRUE
58 | bus_LV_3340-40_0_4_node_36 | 0.4 | n |  | TRUE
59 | bus_LV_3340-40_0_4_node_43 | 0.4 | n |  | TRUE
60 | bus_LV_3340-40_0_4_node_38 | 0.4 | n |  | TRUE
61 | bus_LV_3340-40_0_4_node_81 | 0.4 | n |  | TRUE
62 | bus_LV_3340-40_0_4_node_49 | 0.4 | n |  | TRUE
63 | bus_LV_3340-40_0_4_node_31 | 0.4 | n |  | TRUE
64 | bus_LV_3340-40_0_4_node_47 | 0.4 | n |  | TRUE
65 | bus_LV_3340-40_0_4_node_67 | 0.4 | n |  | TRUE
66 | bus_LV_3340-40_0_4_node_57 | 0.4 | n |  | TRUE
67 | bus_LV_3340-40_0_4_node_73 | 0.4 | n |  | TRUE
68 | bus_LV_3340-40_0_4_node_70 | 0.4 | n |  | TRUE
69 | bus_LV_3340-40_0_4_node_94 | 0.4 | n |  | TRUE
70 | bus_LV_3340-40_0_4_node_79 | 0.4 | n |  | TRUE
71 | bus_LV_3340-40_0_4_node_75 | 0.4 | n |  | TRUE
72 | bus_LV_3340-40_0_4_node_29 | 0.4 | n |  | TRUE
73 | bus_LV_3340-40_0_4_node_30 | 0.4 | n |  | TRUE
74 | bus_LV_3340-40_0_4_node_33 | 0.4 | n |  | TRUE
75 | bus_LV_3340-40_0_4_node_41 | 0.4 | n |  | TRUE
76 | bus_LV_3340-40_0_4_node_37 | 0.4 | n |  | TRUE
77 | bus_LV_3340-40_0_4_node_45 | 0.4 | n |  | TRUE
78 | bus_LV_3340-40_0_4_node_46 | 0.4 | n |  | TRUE
79 | bus_LV_3340-40_0_4_node_48 | 0.4 | n |  | TRUE
80 | bus_LV_3340-40_0_4_node_50 | 0.4 | n |  | TRUE
81 | bus_LV_3340-40_0_4_node_60 | 0.4 | n |  | TRUE
82 | bus_LV_3340-40_0_4_node_83 | 0.4 | n |  | TRUE
83 | bus_LV_3340-40_0_4_node_62 | 0.4 | n |  | TRUE
84 | bus_LV_3340-40_0_4_node_64 | 0.4 | n |  | TRUE
85 | bus_LV_3340-40_0_4_node_61 | 0.4 | n |  | TRUE
86 | bus_LV_3340-40_0_4_node_59 | 0.4 | n |  | TRUE
87 | bus_LV_3340-40_0_4_node_93 | 0.4 | n |  | TRUE
88 | bus_LV_3340-40_0_4_node_90 | 0.4 | n |  | TRUE
89 | bus_LV_3340-40_0_4_node_84 | 0.4 | n |  | TRUE
90 | bus_LV_3340-40_0_4_node_91 | 0.4 | n |  | TRUE
91 | bus_LV_3340-40_0_4_node_92 | 0.4 | n |  | TRUE
92 | bus_LV_3340-40_0_4_node_78 | 0.4 | n |  | TRUE
93 | bus_LV_3340-40_0_4_node_102 | 0.4 | n |  | TRUE
94 | bus_LV_3340-40_0_4_node_101 | 0.4 | n |  | TRUE
95 | bus_LV_3340-40_0_4_node_104 | 0.4 | n |  | TRUE
96 | bus_LV_3340-40_0_4_node_103 | 0.4 | n |  | TRUE
97 | bus_LV_3340-40_0_4_node_85 | 0.4 | n |  | TRUE
98 | bus_LV_3340-40_0_4_node_86 | 0.4 | n |  | TRUE
99 | bus_MV_585_0_node_73 | 20 | n |  | TRUE

## load
| name | bus | p_mw | q_mvar | const_z_percent | const_i_percent | sn_mva | scaling | in_service | type
0 | LV_3340-40_0_4_load_0 | 0 | 0.0021463 | 0.00053791 | 0 | 0 |  | 1 | TRUE | wye
1 | LV_3340-40_0_4_load_98 | 4 | 0.0074773 | 0.001874 | 0 | 0 |  | 1 | TRUE | wye
2 | LV_3340-40_0_4_load_99 | 7 | 0.025398 | 0.0063654 | 0 | 0 |  | 1 | TRUE | wye
3 | LV_3340-40_0_4_load_53 | 9 | 0.0017012 | 0.00042636 | 0 | 0 |  | 1 | TRUE | wye
4 | LV_3340-40_0_4_load_52 | 10 | 0.0014619 | 0.00036639 | 0 | 0 |  | 1 | TRUE | wye
5 | LV_3340-40_0_4_load_106 | 12 | 0.014512 | 0.0036371 | 0 | 0 |  | 1 | TRUE | wye
6 | LV_3340-40_0_4_load_35 | 16 | 0.0061356 | 0.0015377 | 0 | 0 |  | 1 | TRUE | wye
7 | LV_3340-40_0_4_load_105 | 18 | 0.010117 | 0.0025355 | 0 | 0 |  | 1 | TRUE | wye
8 | LV_3340-40_0_4_load_44 | 22 | 0.0059292 | 0.001486 | 0 | 0 |  | 1 | TRUE | wye
9 | LV_3340-40_0_4_load_97 | 23 | 0.0099586 | 0.0024958 | 0 | 0 |  | 1 | TRUE | wye
10 | LV_3340-40_0_4_load_82 | 25 | 0.006598 | 0.0016536 | 0 | 0 |  | 1 | TRUE | wye
11 | LV_3340-40_0_4_load_80 | 26 | 0.0033081 | 0.00082908 | 0 | 0 |  | 1 | TRUE | wye
12 | LV_3340-40_0_4_load_89 | 27 | 0.0038774 | 0.00097176 | 0 | 0 |  | 1 | TRUE | wye
13 | LV_3340-40_0_4_load_39 | 28 | 0.0076965 | 0.0019289 | 0 | 0 |  | 1 | TRUE | wye
14 | LV_3340-40_0_4_load_42 | 29 | 0.0015218 | 0.0003814 | 0 | 0 |  | 1 | TRUE | wye
15 | LV_3340-40_0_4_load_34 | 31 | 0.0044873 | 0.0011246 | 0 | 0 |  | 1 | TRUE | wye
16 | LV_3340-40_0_4_load_51 | 32 | 0.0076585 | 0.0019194 | 0 | 0 |  | 1 | TRUE | wye
17 | LV_3340-40_0_4_load_88 | 33 | 0.01908 | 0.004782 | 0 | 0 |  | 1 | TRUE | wye
18 | LV_3340-40_0_4_load_56 | 36 | 0.022563 | 0.0056549 | 0 | 0 |  | 1 | TRUE | wye
19 | LV_3340-40_0_4_load_96 | 38 | 0.0056315 | 0.0014114 | 0 | 0 |  | 1 | TRUE | wye
20 | LV_3340-40_0_4_load_95 | 41 | 0.0068182 | 0.0017088 | 0 | 0 |  | 1 | TRUE | wye
21 | LV_3340-40_0_4_load_87 | 44 | 0.0029835 | 0.00074772 | 0 | 0 |  | 1 | TRUE | wye
22 | LV_3340-40_0_4_load_54 | 48 | 0.011083 | 0.0027776 | 0 | 0 |  | 1 | TRUE | wye
23 | LV_3340-40_0_4_load_71 | 50 | 0.0075329 | 0.0018879 | 0 | 0 |  | 1 | TRUE | wye
24 | LV_3340-40_0_4_load_68 | 51 | 0.0053528 | 0.0013415 | 0 | 0 |  | 1 | TRUE | wye
25 | LV_3340-40_0_4_load_66 | 52 | 0.0063722 | 0.001597 | 0 | 0 |  | 1 | TRUE | wye
26 | LV_3340-40_0_4_load_69 | 53 | 0.0052576 | 0.0013177 | 0 | 0 |  | 1 | TRUE | wye
27 | LV_3340-40_0_4_load_65 | 54 | 0.005614 | 0.001407 | 0 | 0 |  | 1 | TRUE | wye
28 | LV_3340-40_0_4_load_100 | 56 | 0.0112 | 0.0028071 | 0 | 0 |  | 1 | TRUE | wye
29 | LV_3340-40_0_4_load_36 | 58 | 0.0062017 | 0.0015543 | 0 | 0 |  | 1 | TRUE | wye
30 | LV_3340-40_0_4_load_43 | 59 | 0.01055 | 0.0026442 | 0 | 0 |  | 1 | TRUE | wye
31 | LV_3340-40_0_4_load_38 | 60 | 0.007553 | 0.001893 | 0 | 0 |  | 1 | TRUE | wye
32 | LV_3340-40_0_4_load_81 | 61 | 0.0040583 | 0.0010171 | 0 | 0 |  | 1 | TRUE | wye
33 | LV_3340-40_0_4_load_49 | 62 | 0.002962 | 0.00074236 | 0 | 0 |  | 1 | TRUE | wye
34 | LV_3340-40_0_4_load_73 | 67 | 0.005868 | 0.0014707 | 0 | 0 |  | 1 | TRUE | wye
35 | LV_3340-40_0_4_load_70 | 68 | 0.0074122 | 0.0018577 | 0 | 0 |  | 1 | TRUE | wye
36 | LV_3340-40_0_4_load_94 | 69 | 0.006234 | 0.0015624 | 0 | 0 |  | 1 | TRUE | wye
37 | LV_3340-40_0_4_load_75 | 71 | 0.019836 | 0.0049713 | 0 | 0 |  | 1 | TRUE | wye
38 | LV_3340-40_0_4_load_29 | 72 | 0.0043658 | 0.0010942 | 0 | 0 |  | 1 | TRUE | wye
39 | LV_3340-40_0_4_load_30 | 73 | 0.002303 | 0.00057718 | 0 | 0 |  | 1 | TRUE | wye
40 | LV_3340-40_0_4_load_33 | 74 | 0.0015042 | 0.00037699 | 0 | 0 |  | 1 | TRUE | wye
41 | LV_3340-40_0_4_load_41 | 75 | 0.0060804 | 0.0015239 | 0 | 0 |  | 1 | TRUE | wye
42 | LV_3340-40_0_4_load_37 | 76 | 0.002165 | 0.0005426 | 0 | 0 |  | 1 | TRUE | wye
43 | LV_3340-40_0_4_load_45 | 77 | 0.0048025 | 0.0012036 | 0 | 0 |  | 1 | TRUE | wye
44 | LV_3340-40_0_4_load_48 | 79 | 0.0042725 | 0.0010708 | 0 | 0 |  | 1 | TRUE | wye
45 | LV_3340-40_0_4_load_50 | 80 | 0.0070088 | 0.0017566 | 0 | 0 |  | 1 | TRUE | wye
46 | LV_3340-40_0_4_load_83 | 82 | 0.0013467 | 0.00033751 | 0 | 0 |  | 1 | TRUE | wye
47 | LV_3340-40_0_4_load_61 | 85 | 0.0065229 | 0.0016348 | 0 | 0 |  | 1 | TRUE | wye
48 | LV_3340-40_0_4_load_59 | 86 | 0.0048589 | 0.0012178 | 0 | 0 |  | 1 | TRUE | wye
49 | LV_3340-40_0_4_load_93 | 87 | 0.0054315 | 0.0013613 | 0 | 0 |  | 1 | TRUE | wye
50 | LV_3340-40_0_4_load_91 | 90 | 0.010733 | 0.0026899 | 0 | 0 |  | 1 | TRUE | wye
51 | LV_3340-40_0_4_load_92 | 91 | 0.0054197 | 0.0013583 | 0 | 0 |  | 1 | TRUE | wye
52 | LV_3340-40_0_4_load_101 | 94 | 0.015985 | 0.0040062 | 0 | 0 |  | 1 | TRUE | wye
53 | LV_3340-40_0_4_load_104 | 95 | 0.015334 | 0.003843 | 0 | 0 |  | 1 | TRUE | wye
54 | LV_3340-40_0_4_load_103 | 96 | 0.017008 | 0.0042626 | 0 | 0 |  | 1 | TRUE | wye
55 | LV_3340-40_0_4_load_85 | 97 | 0.00026371 | 6.6092e-05 | 0 | 0 |  | 1 | TRUE | wye
56 | LV_3340-40_0_4_load_86 | 98 | 0.00099425 | 0.00024918 | 0 | 0 |  | 1 | TRUE | wye

## ext_grid
| name | bus | vm_pu | va_degree | slack_weight | in_service
0 |  | 25 | 1 | 0 | 1 | TRUE

## line
| name | std_type | from_bus | to_bus | length_km | r_ohm_per_km | x_ohm_per_km | c_nf_per_km | g_us_per_km | max_i_ka | df | parallel | type | in_service
0 | LV_3340-40_0_4_line_0 |  | 0 | 1 | 0.010591 | 0.125 | 0.08 | 261 | 0 | 0.364 | 1 | 1 | cs | TRUE
1 | LV_3340-40_0_4_line_1 |  | 1 | 2 | 0.068721 | 0.125 | 0.08 | 261 | 0 | 0.364 | 1 | 1 | cs | TRUE
2 | LV_3340-40_0_4_line_2 |  | 1 | 3 | 0.013885 | 0.125 | 0.08 | 261 | 0 | 0.364 | 1 | 1 | cs | TRUE
3 | LV_3340-40_0_4_line_3 |  | 2 | 4 | 0.010901 | 0.125 | 0.08 | 261 | 0 | 0.364 | 1 | 1 | cs | TRUE
4 | LV_3340-40_0_4_line_4 |  | 2 | 5 | 0.04786 | 0.125 | 0.08 | 261 | 0 | 0.364 | 1 | 1 | cs | TRUE
5 | LV_3340-40_0_4_line_5 |  | 3 | 9 | 0.015734 | 0.125 | 0.08 | 261 | 0 | 0.364 | 1 | 1 | cs | TRUE
6 | LV_3340-40_0_4_line_6 |  | 3 | 10 | 0.015097 | 0.125 | 0.08 | 261 | 0 | 0.364 | 1 | 1 | cs | TRUE
7 | LV_3340-40_0_4_line_7 |  | 5 | 47 | 0.014888 | 0.125 | 0.08 | 261 | 0 | 0.364 | 1 | 1 | cs | TRUE
8 | LV_3340-40_0_4_line_8 |  | 5 | 48 | 0.019774 | 0.125 | 0.08 | 261 | 0 | 0.364 | 1 | 1 | cs | TRUE
9 | LV_3340-40_0_4_line_9 |  | 5 | 11 | 0.020756 | 0.125 | 0.08 | 261 | 0 | 0.364 | 1 | 1 | cs | TRUE
10 | LV_3340-40_0_4_line_10 |  | 6 | 7 | 0.014419 | 0.125 | 0.08 | 261 | 0 | 0.364 | 1 | 1 | cs | TRUE
11 | LV_3340-40_0_4_line_11 |  | 6 | 8 | 0.016845 | 0.125 | 0.08 | 261 | 0 | 0.364 | 1 | 1 | cs | TRUE
12 | LV_3340-40_0_4_line_12 |  | 8 | 9 | 0.014394 | 0.125 | 0.08 | 261 | 0 | 0.364 | 1 | 1 | cs | TRUE
13 | LV_3340-40_0_4_line_13 |  | 8 | 33 | 0.021536 | 0.125 | 0.08 | 261 | 0 | 0.364 | 1 | 1 | cs | TRUE
14 | LV_3340-40_0_4_line_14 |  | 11 | 12 | 0.009387 | 0.125 | 0.08 | 261 | 0 | 0.364 | 1 | 1 | cs | TRUE
15 | LV_3340-40_0_4_line_15 |  | 13 | 14 | 0.031809 | 0.125 | 0.08 | 261 | 0 | 0.364 | 1 | 1 | cs | TRUE
16 | LV_3340-40_0_4_line_16 |  | 13 | 15 | 0.028557 | 0.125 | 0.08 | 261 | 0 | 0.364 | 1 | 1 | cs | TRUE
17 | LV_3340-40_0_4_line_17 |  | 13 | 16 | 0.016982 | 0.125 | 0.08 | 261 | 0 | 0.364 | 1 | 1 | cs | TRUE
18 | LV_3340-40_0_4_line_18 |  | 14 | 28 | 0.020795 | 0.125 | 0.08 | 261 | 0 | 0.364 | 1 | 1 | cs | TRUE
19 | LV_3340-40_0_4_line_19 |  | 14 | 19 | 0.034485 | 0.125 | 0.08 | 261 | 0 | 0.364 | 1 | 1 | cs | TRUE
20 | LV_3340-40_0_4_line_20 |  | 15 | 29 | 0.032438 | 0.125 | 0.08 | 261 | 0 | 0.364 | 1 | 1 | cs | TRUE
21 | LV_3340-40_0_4_line_21 |  | 15 | 30 | 0.028902 | 0.125 | 0.08 | 261 | 0 | 0.364 | 1 | 1 | cs | TRUE
22 | LV_3340-40_0_4_line_22 |  | 15 | 31 | 0.020698 | 0.125 | 0.08 | 261 | 0 | 0.364 | 1 | 1 | cs | TRUE
23 | LV_3340-40_0_4_line_23 |  | 16 | 58 | 0.027096 | 0.125 | 0.08 | 261 | 0 | 0.364 | 1 | 1 | cs | TRUE
24 | LV_3340-40_0_4_line_24 |  | 17 | 18 | 0.002694 | 0.125 | 0.08 | 261 | 0 | 0.364 | 1 | 1 | cs | TRUE
25 | LV_3340-40_0_4_line_25 |  | 17 | 19 | 0.075095 | 0.125 | 0.08 | 261 | 0 | 0.364 | 1 | 1 | cs | TRUE
26 | LV_3340-40_0_4_line_26 |  | 19 | 23 | 0.040171 | 0.125 | 0.08 | 261 | 0 | 0.364 | 1 | 1 | cs | TRUE
27 | LV_3340-40_0_4_line_27 |  | 20 | 21 | 0.049923 | 0.125 | 0.08 | 261 | 0 | 0.364 | 1 | 1 | cs | TRUE
28 | LV_3340-40_0_4_line_28 |  | 20 | 22 | 0.01426 | 0.125 | 0.08 | 261 | 0 | 0.364 | 1 | 1 | cs | TRUE
29 | LV_3340-40_0_4_line_29 |  | 21 | 27 | 0.01693 | 0.125 | 0.08 | 261 | 0 | 0.364 | 1 | 1 | cs | TRUE
30 | LV_3340-40_0_4_line_30 |  | 21 | 24 | 0.019466 | 0.125 | 0.08 | 261 | 0 | 0.364 | 1 | 1 | cs | TRUE
31 | LV_3340-40_0_4_line_31 |  | 22 | 59 | 0.0080698 | 0.125 | 0.08 | 261 | 0 | 0.364 | 1 | 1 | cs | TRUE
32 | LV_3340-40_0_4_line_32 |  | 24 | 25 | 0.011905 | 0.125 | 0.08 | 261 | 0 | 0.364 | 1 | 1 | cs | TRUE
33 | LV_3340-40_0_4_line_33 |  | 24 | 26 | 0.014322 | 0.125 | 0.08 | 261 | 0 | 0.364 | 1 | 1 | cs | TRUE
34 | LV_3340-40_0_4_line_34 |  | 25 | 43 | 0.017922 | 0.125 | 0.08 | 261 | 0 | 0.364 | 1 | 3 | cs | TRUE
35 | LV_3340-40_0_4_line_35 |  | 26 | 61 | 0.015806 | 0.125 | 0.08 | 261 | 0 | 0.364 | 1 | 1 | cs | TRUE
36 | LV_3340-40_0_4_line_36 |  | 28 | 60 | 0.037376 | 0.125 | 0.08 | 261 | 0 | 0.364 | 1 | 1 | cs | TRUE
37 | LV_3340-40_0_4_line_37 |  | 29 | 62 | 0.018159 | 0.125 | 0.08 | 261 | 0 | 0.364 | 1 | 1 | cs | TRUE
38 | LV_3340-40_0_4_line_38 |  | 30 | 32 | 0.022811 | 0.125 | 0.08 | 261 | 0 | 0.364 | 1 | 1 | cs | TRUE
39 | LV_3340-40_0_4_line_39 |  | 31 | 63 | 0.033675 | 0.125 | 0.08 | 261 | 0 | 0.364 | 1 | 1 | cs | TRUE
40 | LV_3340-40_0_4_line_40 |  | 32 | 64 | 0.0094015 | 0.125 | 0.08 | 261 | 0 | 0.364 | 1 | 1 | cs | TRUE
41 | LV_3340-40_0_4_line_41 |  | 34 | 35 | 0.003895 | 0.125 | 0.08 | 261 | 0 | 0.364 | 1 | 1 | cs | TRUE
42 | LV_3340-40_0_4_line_42 |  | 34 | 36 | 0.026891 | 0.125 | 0.08 | 261 | 0 | 0.364 | 1 | 1 | cs | TRUE
43 | LV_3340-40_0_4_line_43 |  | 35 | 65 | 0.011743 | 0.125 | 0.08 | 261 | 0 | 0.364 | 1 | 1 | cs | TRUE
44 | LV_3340-40_0_4_line_44 |  | 36 | 66 | 0.019905 | 0.125 | 0.08 | 261 | 0 | 0.364 | 1 | 1 | cs | TRUE
45 | LV_3340-40_0_4_line_45 |  | 37 | 38 | 0.010819 | 0.125 | 0.08 | 261 | 0 | 0.364 | 1 | 1 | cs | TRUE
46 | LV_3340-40_0_4_line_46 |  | 37 | 39 | 0.018825 | 0.125 | 0.08 | 261 | 0 | 0.364 | 1 | 1 | cs | TRUE
47 | LV_3340-40_0_4_line_47 |  | 39 | 67 | 0.001492 | 0.125 | 0.08 | 261 | 0 | 0.364 | 1 | 1 | cs | TRUE
48 | LV_3340-40_0_4_line_48 |  | 39 | 68 | 0.040525 | 0.125 | 0.08 | 261 | 0 | 0.364 | 1 | 1 | cs | TRUE
49 | LV_3340-40_0_4_line_49 |  | 40 | 41 | 0.006598 | 0.125 | 0.08 | 261 | 0 | 0.364 | 1 | 1 | cs | TRUE
50 | LV_3340-40_0_4_line_50 |  | 40 | 42 | 0.018096 | 0.125 | 0.08 | 261 | 0 | 0.364 | 1 | 1 | cs | TRUE
51 | LV_3340-40_0_4_line_51 |  | 42 | 69 | 0.008605 | 0.125 | 0.08 | 261 | 0 | 0.364 | 1 | 1 | cs | TRUE
52 | LV_3340-40_0_4_line_52 |  | 42 | 49 | 0.030636 | 0.125 | 0.08 | 261 | 0 | 0.364 | 1 | 1 | cs | TRUE
53 | LV_3340-40_0_4_line_53 |  | 43 | 44 | 0.011864 | 0.125 | 0.08 | 261 | 0 | 0.364 | 1 | 1 | cs | TRUE
54 | LV_3340-40_0_4_line_54 |  | 43 | 45 | 0.034319 | 0.125 | 0.08 | 261 | 0 | 0.364 | 1 | 3 | cs | TRUE
55 | LV_3340-40_0_4_line_55 |  | 43 | 46 | 0.063258 | 0.125 | 0.08 | 261 | 0 | 0.364 | 1 | 1 | cs | TRUE
56 | LV_3340-40_0_4_line_56 |  | 45 | 51 | 0.0080353 | 0.125 | 0.08 | 261 | 0 | 0.364 | 1 | 3 | cs | TRUE
57 | LV_3340-40_0_4_line_57 |  | 45 | 52 | 0.017613 | 0.125 | 0.08 | 261 | 0 | 0.364 | 1 | 1 | cs | TRUE
58 | LV_3340-40_0_4_line_58 |  | 45 | 49 | 0.096195 | 0.125 | 0.08 | 261 | 0 | 0.364 | 1 | 1 | cs | TRUE
59 | LV_3340-40_0_4_line_59 |  | 46 | 70 | 0.018296 | 0.125 | 0.08 | 261 | 0 | 0.364 | 1 | 1 | cs | TRUE
60 | LV_3340-40_0_4_line_60 |  | 46 | 71 | 0.030115 | 0.125 | 0.08 | 261 | 0 | 0.364 | 1 | 1 | cs | TRUE
61 | LV_3340-40_0_4_line_61 |  | 47 | 53 | 0.025439 | 0.125 | 0.08 | 261 | 0 | 0.364 | 1 | 2 | cs | TRUE
62 | LV_3340-40_0_4_line_62 |  | 47 | 54 | 0.015912 | 0.125 | 0.08 | 261 | 0 | 0.364 | 1 | 1 | cs | TRUE
63 | LV_3340-40_0_4_line_63 |  | 49 | 50 | 0.0092955 | 0.125 | 0.08 | 261 | 0 | 0.364 | 1 | 1 | cs | TRUE
64 | LV_3340-40_0_4_line_64 |  | 50 | 68 | 0.017488 | 0.125 | 0.08 | 261 | 0 | 0.364 | 1 | 1 | cs | TRUE
65 | LV_3340-40_0_4_line_65 |  | 51 | 53 | 0.035922 | 0.125 | 0.08 | 261 | 0 | 0.364 | 1 | 3 | cs | TRUE
66 | LV_3340-40_0_4_line_66 |  | 54 | 57 | 0.023238 | 0.125 | 0.08 | 261 | 0 | 0.364 | 1 | 1 | cs | TRUE
67 | LV_3340-40_0_4_line_67 |  | 55 | 56 | 0.007593 | 0.125 | 0.08 | 261 | 0 | 0.364 | 1 | 1 | cs | TRUE
68 | LV_3340-40_0_4_line_68 |  | 55 | 57 | 0.027031 | 0.125 | 0.08 | 261 | 0 | 0.364 | 1 | 1 | cs | TRUE
69 | LV_3340-40_0_4_line_69 |  | 57 | 85 | 0.0024118 | 0.125 | 0.08 | 261 | 0 | 0.364 | 1 | 1 | cs | TRUE
70 | LV_3340-40_0_4_line_70 |  | 58 | 76 | 0.017361 | 0.125 | 0.08 | 261 | 0 | 0.364 | 1 | 1 | cs | TRUE
71 | LV_3340-40_0_4_line_71 |  | 59 | 76 | 0.004313 | 0.125 | 0.08 | 261 | 0 | 0.364 | 1 | 1 | cs | TRUE
72 | LV_3340-40_0_4_line_72 |  | 63 | 74 | 0.013274 | 0.125 | 0.08 | 261 | 0 | 0.364 | 1 | 1 | cs | TRUE
73 | LV_3340-40_0_4_line_73 |  | 63 | 72 | 0.011245 | 0.125 | 0.08 | 261 | 0 | 0.364 | 1 | 1 | cs | TRUE
74 | LV_3340-40_0_4_line_74 |  | 64 | 80 | 0.020117 | 0.125 | 0.08 | 261 | 0 | 0.364 | 1 | 1 | cs | TRUE
75 | LV_3340-40_0_4_line_75 |  | 64 | 78 | 0.00616 | 0.125 | 0.08 | 261 | 0 | 0.364 | 1 | 1 | cs | TRUE
76 | LV_3340-40_0_4_line_76 |  | 65 | 87 | 0.006701 | 0.125 | 0.08 | 261 | 0 | 0.364 | 1 | 1 | cs | TRUE
77 | LV_3340-40_0_4_line_77 |  | 65 | 88 | 0.005463 | 0.125 | 0.08 | 261 | 0 | 0.364 | 1 | 1 | cs | TRUE
78 | LV_3340-40_0_4_line_78 |  | 66 | 86 | 0.018988 | 0.125 | 0.08 | 261 | 0 | 0.364 | 1 | 1 | cs | TRUE
79 | LV_3340-40_0_4_line_79 |  | 66 | 81 | 0.034486 | 0.125 | 0.08 | 261 | 0 | 0.364 | 1 | 1 | cs | TRUE
80 | LV_3340-40_0_4_line_80 |  | 70 | 95 | 0.003988 | 0.125 | 0.08 | 261 | 0 | 0.364 | 1 | 1 | cs | TRUE
81 | LV_3340-40_0_4_line_81 |  | 70 | 93 | 0.033493 | 0.125 | 0.08 | 261 | 0 | 0.364 | 1 | 1 | cs | TRUE
82 | LV_3340-40_0_4_line_82 |  | 72 | 73 | 0.0018014 | 0.125 | 0.08 | 261 | 0 | 0.364 | 1 | 1 | cs | TRUE
83 | LV_3340-40_0_4_line_83 |  | 74 | 75 | 0.017393 | 0.125 | 0.08 | 261 | 0 | 0.364 | 1 | 1 | cs | TRUE
84 | LV_3340-40_0_4_line_84 |  | 77 | 78 | 0.012318 | 0.125 | 0.08 | 261 | 0 | 0.364 | 1 | 1 | cs | TRUE
85 | LV_3340-40_0_4_line_85 |  | 78 | 79 | 0.022471 | 0.125 | 0.08 | 261 | 0 | 0.364 | 1 | 1 | cs | TRUE
86 | LV_3340-40_0_4_line_86 |  | 81 | 82 | 0.020487 | 0.125 | 0.08 | 261 | 0 | 0.364 | 1 | 1 | cs | TRUE
87 | LV_3340-40_0_4_line_87 |  | 82 | 89 | 0.012303 | 0.125 | 0.08 | 261 | 0 | 0.364 | 1 | 1 | cs | TRUE
88 | LV_3340-40_0_4_line_88 |  | 83 | 84 | 0.02933 | 0.125 | 0.08 | 261 | 0 | 0.364 | 1 | 1 | cs | TRUE
89 | LV_3340-40_0_4_line_89 |  | 83 | 85 | 0.039359 | 0.125 | 0.08 | 261 | 0 | 0.364 | 1 | 1 | cs | TRUE
90 | LV_3340-40_0_4_line_90 |  | 84 | 88 | 0.025531 | 0.125 | 0.08 | 261 | 0 | 0.364 | 1 | 1 | cs | TRUE
91 | LV_3340-40_0_4_line_91 |  | 84 | 90 | 0.007038 | 0.125 | 0.08 | 261 | 0 | 0.364 | 1 | 1 | cs | TRUE
92 | LV_3340-40_0_4_line_92 |  | 88 | 91 | 0.006743 | 0.125 | 0.08 | 261 | 0 | 0.364 | 1 | 1 | cs | TRUE
93 | LV_3340-40_0_4_line_93 |  | 89 | 97 | 0.0091909 | 0.125 | 0.08 | 261 | 0 | 0.364 | 1 | 1 | cs | TRUE
94 | LV_3340-40_0_4_line_94 |  | 92 | 93 | 0.051376 | 0.125 | 0.08 | 261 | 0 | 0.364 | 1 | 1 | cs | TRUE
95 | LV_3340-40_0_4_line_95 |  | 92 | 94 | 0.018038 | 0.125 | 0.08 | 261 | 0 | 0.364 | 1 | 1 | cs | TRUE
96 | LV_3340-40_0_4_line_96 |  | 93 | 96 | 0.024235 | 0.125 | 0.08 | 261 | 0 | 0.364 | 1 | 1 | cs | TRUE
97 | LV_3340-40_0_4_line_97 |  | 97 | 98 | 0.012361 | 0.125 | 0.08 | 261 | 0 | 0.364 | 1 | 1 | cs | TRUE

## trafo
| name | std_type | hv_bus | lv_bus | sn_mva | vn_hv_kv | vn_lv_kv | vk_percent | vkr_percent | pfe_kw | i0_percent | shift_degree | tap_side | tap_neutral | tap_min | tap_max | tap_step_percent | tap_step_degree | tap_pos | tap_phase_shifter | parallel | df | in_service
0 | LV_3340-40_0_4_trafo_82 | 0.63 MVA 20/0.4 kV | 99 | 25 | 0.63 | 20 | 0.4 | 6 | 1.206 | 1.65 | 0.2619 | 150 | hv | 0 | -2 | 2 | 2.5 | 0 | 0 | FALSE | 1 | 1 | TRUE

## line_geodata
| x0 | y0 | x1 | y1 | x2 | y2 | x3 | y3 | x4 | y4 | x5 | y5 | x6 | y6 | x7 | y7 | x8 | y8 | x9 | y9
0 | 2705464.4905 | 1231121.581 | 2705454.0372 | 1231123.284
1 | 2705464.4905 | 1231121.581 | 2705473.4742 | 1231119.4832 | 2705474.3246 | 1231124.0684 | 2705477.8037 | 1231123.0961 | 2705490.1615 | 1231119.5459 | 2705490.6641 | 1231126.6491 | 2705492.9972 | 1231157.8028
2 | 2705457.7952 | 1231113.4005 | 2705462.0478 | 1231112.3863 | 2705464.4905 | 1231121.581
3 | 2705492.2419 | 1231167.0631 | 2705494.0103 | 1231166.8721 | 2705492.9972 | 1231157.8028
4 | 2705492.9972 | 1231157.8028 | 2705521.0664 | 1231155.0766 | 2705528.2071 | 1231154.3806 | 2705532.3512 | 1231155.6329 | 2705534.3306 | 1231152.0987 | 2705536.6706 | 1231148.7266
5 | 2705457.7952 | 1231113.4005 | 2705452.5914 | 1231098.5525
6 | 2705457.7952 | 1231113.4005 | 2705457.8406 | 1231115.1137 | 2705456.4514 | 1231117.4131 | 2705453.9958 | 1231118.7594 | 2705447.3747 | 1231119.6315 | 2705446.1637 | 1231119.7583
7 | 2705534.1634 | 1231161.9365 | 2705538.7985 | 1231151.7555 | 2705536.6706 | 1231148.7266
8 | 2705536.6706 | 1231148.7266 | 2705530.4154 | 1231129.9675
9 | 2705529.0889 | 1231136.2937 | 2705534.3306 | 1231152.0987 | 2705536.6706 | 1231148.7266
10 | 2705473.0396 | 1231087.2067 | 2705459.0513 | 1231090.8614
11 | 2705447.9222 | 1231084.9373 | 2705452.8744 | 1231084.2024 | 2705455.3601 | 1231091.83 | 2705459.0513 | 1231090.8614
12 | 2705447.9222 | 1231084.9373 | 2705452.3443 | 1231097.8477 | 2705452.5914 | 1231098.5525
13 | 2705447.9222 | 1231084.9373 | 2705438.5422 | 1231086.3165 | 2705426.5198 | 1231087.2032
14 | 2705519.7174 | 1231137.1948 | 2705529.0889 | 1231136.2937
15 | 2705584.6086 | 1231072.32 | 2705587.578 | 1231073.1845 | 2705592.8568 | 1231066.4287 | 2705596.9916 | 1231068.2146 | 2705596.1992 | 1231072.3036 | 2705596.3337 | 1231074.541 | 2705597.3732 | 1231077.4283 | 2705600.1517 | 1231079.6571 | 2705602.7466 | 1231079.8478
16 | 2705595.1385 | 1231045.8871 | 2705588.7477 | 1231064.9102 | 2705587.0781 | 1231068.0607 | 2705584.6086 | 1231072.32
17 | 2705584.6086 | 1231072.32 | 2705568.3004 | 1231067.5854
18 | 2705602.7466 | 1231079.8478 | 2705604.0629 | 1231079.949 | 2705608.2093 | 1231079.8003 | 2705623.534 | 1231079.6275
19 | 2705602.7466 | 1231079.8478 | 2705602.1026 | 1231086.6748 | 2705601.3738 | 1231093.1557 | 2705608.8205 | 1231092.7209 | 2705622.4523 | 1231092.0848
20 | 2705595.1385 | 1231045.8871 | 2705596.426 | 1231041.6401 | 2705605.1791 | 1231015.0437
21 | 2705595.1385 | 1231045.8871 | 2705598.2119 | 1231046.8646 | 2705605.4524 | 1231022.2302
22 | 2705595.1385 | 1231045.8871 | 2705575.4192 | 1231039.5959
23 | 2705542.1862 | 1231060.4024 | 2705547.1975 | 1231061.4588 | 2705568.3004 | 1231067.5854
24 | 2705677.7321 | 1231109.4023 | 2705680.4312 | 1231109.2724
25 | 2705680.4312 | 1231109.2724 | 2705680.2479 | 1231105.0993 | 2705678.0684 | 1231103.2703 | 2705677.1087 | 1231089.9321 | 2705647.4197 | 1231091.2833 | 2705629.7744 | 1231091.8369 | 2705622.4523 | 1231092.0848
26 | 2705622.4523 | 1231092.0848 | 2705622.9578 | 1231113.9325 | 2705630.5991 | 1231120.0172 | 2705636.5636 | 1231119.8675 | 2705636.5267 | 1231117.2538
27 | 2705546.5614 | 1231098.1195 | 2705567.4329 | 1231092.4969 | 2705568.6963 | 1231097.2785 | 2705569.1946 | 1231099.0776 | 2705571.0092 | 1231101.8341 | 2705573.0809 | 1231105.04 | 2705573.3968 | 1231109.0041 | 2705574.3415 | 1231119.3621
28 | 2705546.5614 | 1231098.1195 | 2705541.6905 | 1231084.7168
29 | 2705574.3415 | 1231119.3621 | 2705561.8725 | 1231120.6416 | 2705560.4988 | 1231116.4666
30 | 2705574.3415 | 1231119.3621 | 2705578.4473 | 1231118.9346 | 2705578.3112 | 1231125.3148 | 2705578.7373 | 1231130.3261 | 2705582.6189 | 1231129.7279
31 | 2705538.9341 | 1231077.1324 | 2705541.6905 | 1231084.7168
32 | 2705582.6189 | 1231129.7279 | 2705582.8561 | 1231133.0013 | 2705583.7496 | 1231141.5779
33 | 2705582.6189 | 1231129.7279 | 2705596.6071 | 1231126.6563
34 | 2705585.6064 | 1231159.4034 | 2705583.7496 | 1231141.5779
35 | 2705596.6071 | 1231126.6563 | 2705612.0457 | 1231123.2663
36 | 2705623.534 | 1231079.6275 | 2705635.7664 | 1231079.4896 | 2705644.9238 | 1231082.1098 | 2705660.5264 | 1231081.4075
37 | 2705610.6342 | 1230997.724 | 2705610.1314 | 1230999.3628 | 2705605.6671 | 1231013.5608 | 2705605.1791 | 1231015.0437
38 | 2705605.4524 | 1231022.2302 | 2705628.2344 | 1231021.0761
39 | 2705542.9975 | 1231030.5054 | 2705571.9227 | 1231038.4804 | 2705575.4192 | 1231039.5959
40 | 2705637.6239 | 1231020.6004 | 2705628.2344 | 1231021.0761
41 | 2705583.3465 | 1231244.8054 | 2705587.2504 | 1231244.6523
42 | 2705587.2504 | 1231244.6523 | 2705589.4643 | 1231271.4522
43 | 2705583.3465 | 1231244.8054 | 2705571.5805 | 1231245.3302
44 | 2705591.103 | 1231291.2892 | 2705589.4643 | 1231271.4522
45 | 2705653.8305 | 1231279.8838 | 2705653.538 | 1231269.0705
46 | 2705637.7415 | 1231275.1722 | 2705640.1748 | 1231279.7633 | 2705645.4255 | 1231280.1235 | 2705653.8305 | 1231279.8838
47 | 2705637.7415 | 1231275.1722 | 2705637.6847 | 1231273.6811
48 | 2705637.7415 | 1231275.1722 | 2705628.8402 | 1231275.6255 | 2705625.4515 | 1231273.219 | 2705624.2789 | 1231270.1514 | 2705623.6732 | 1231265.8708 | 2705623.418 | 1231255.9365 | 2705623.0059 | 1231246.0343
49 | 2705666.2095 | 1231221.4597 | 2705666.5393 | 1231228.0483
50 | 2705666.5393 | 1231228.0483 | 2705648.406 | 1231228.8045
51 | 2705647.9528 | 1231220.2122 | 2705648.406 | 1231228.8045
52 | 2705622.8634 | 1231219.8106 | 2705625.9176 | 1231219.7314 | 2705629.1272 | 1231222.4127 | 2705630.0447 | 1231222.3623 | 2705633.3847 | 1231224.9569 | 2705634.7779 | 1231224.9928 | 2705638.9365 | 1231228.8362 | 2705643.7474 | 1231230.5008 | 2705648.5023 | 1231230.2072 | 2705648.406 | 1231228.8045
53 | 2705585.6064 | 1231159.4034 | 2705597.3701 | 1231157.8653
54 | 2705579.4075 | 1231185.9689 | 2705583.4412 | 1231185.7625 | 2705581.2482 | 1231159.9708 | 2705585.6064 | 1231159.4034
55 | 2705585.6064 | 1231159.4034 | 2705587.0755 | 1231182.0243 | 2705587.7888 | 1231190.9103 | 2705588.8422 | 1231193.442 | 2705591.1715 | 1231195.3626 | 2705594.5469 | 1231195.9674 | 2705617.069 | 1231194.6331
56 | 2705579.4075 | 1231185.9689 | 2705577.0267 | 1231186.0933 | 2705576.7658 | 1231180.4482
57 | 2705579.4075 | 1231185.9689 | 2705580.4212 | 1231201.821 | 2705580.5455 | 1231203.5451
58 | 2705579.4075 | 1231185.9689 | 2705583.4412 | 1231185.7625 | 2705584.7 | 1231200.6072 | 2705627.0229 | 1231198.8909 | 2705627.1629 | 1231202.5184 | 2705616.8881 | 1231203.103 | 2705617.6024 | 1231216.6147 | 2705620.6143 | 1231217.2131 | 2705622.7881 | 1231217.6521 | 2705622.8634 | 1231219.8106
59 | 2705616.4016 | 1231176.3519 | 2705617.069 | 1231194.6331
60 | 2705617.069 | 1231194.6331 | 2705647.1696 | 1231193.7077
61 | 2705534.1634 | 1231161.9365 | 2705559.5891 | 1231161.1271
62 | 2705534.1634 | 1231161.9365 | 2705531.1179 | 1231174.7476 | 2705530.3639 | 1231177.3855
63 | 2705622.8634 | 1231219.8106 | 2705623.3874 | 1231229.0913
64 | 2705623.0059 | 1231246.0343 | 2705622.7492 | 1231239.8681 | 2705623.935 | 1231238.7884 | 2705623.3874 | 1231229.0913
65 | 2705576.7658 | 1231180.4482 | 2705576.4358 | 1231173.3065 | 2705575.6386 | 1231160.6162 | 2705559.5891 | 1231161.1271
66 | 2705523.9777 | 1231199.7286 | 2705530.3639 | 1231177.3855
67 | 2705519.4798 | 1231177.8768 | 2705527.0666 | 1231177.222
68 | 2705523.9777 | 1231199.7286 | 2705520.2399 | 1231199.4843 | 2705527.0666 | 1231177.222
69 | 2705523.9777 | 1231199.7286 | 2705523.3489 | 1231202.057
70 | 2705542.1862 | 1231060.4024 | 2705542.1862 | 1231060.4024 | 2705537.7836 | 1231060.9024 | 2705535.7345 | 1231064.1018 | 2705537.5871 | 1231073.043
71 | 2705538.9341 | 1231077.1324 | 2705537.7718 | 1231073.9342 | 2705537.5871 | 1231073.043
72 | 2705542.9975 | 1231030.5054 | 2705529.7457 | 1231031.2776
73 | 2705542.9975 | 1231030.5054 | 2705544.3279 | 1231019.3392
74 | 2705637.6239 | 1231020.6004 | 2705638.4715 | 1231040.6997
75 | 2705643.7955 | 1231020.3099 | 2705637.6239 | 1231020.6004
76 | 2705571.3814 | 1231238.6327 | 2705571.5805 | 1231245.3302
77 | 2705566.1069 | 1231245.5776 | 2705571.5805 | 1231245.3302
78 | 2705608.4894 | 1231288.2179 | 2705608.6849 | 1231289.578 | 2705591.103 | 1231291.2892
79 | 2705593.9997 | 1231325.6444 | 2705592.6484 | 1231313.022 | 2705591.1274 | 1231293.3246 | 2705591.103 | 1231291.2892
80 | 2705612.4062 | 1231176.5367 | 2705616.4016 | 1231176.3519
81 | 2705616.4016 | 1231176.3519 | 2705616.056 | 1231166.8164 | 2705640.0399 | 1231165.497
82 | 2705544.3279 | 1231019.3392 | 2705544.541 | 1231017.5505
83 | 2705529.7457 | 1231031.2776 | 2705512.382 | 1231032.2895
84 | 2705643.7955 | 1231020.3099 | 2705646.355 | 1231017.809 | 2705655.0837 | 1231017.3794
85 | 2705648.8828 | 1231040.9491 | 2705645.0534 | 1231037.7565 | 2705643.7955 | 1231020.3099
86 | 2705593.9997 | 1231325.6444 | 2705614.3214 | 1231323.046
87 | 2705626.5251 | 1231321.4856 | 2705614.3214 | 1231323.046
88 | 2705540.5334 | 1231246.8468 | 2705538.9714 | 1231246.9303 | 2705526.0923 | 1231247.4354 | 2705513.0881 | 1231240.0546
89 | 2705513.0881 | 1231240.0546 | 2705523.3489 | 1231202.057
90 | 2705566.1069 | 1231245.5776 | 2705552.6341 | 1231246.2389 | 2705540.5334 | 1231246.8468
91 | 2705540.2795 | 1231239.8148 | 2705540.5334 | 1231246.8468
92 | 2705565.9766 | 1231238.8369 | 2705566.1069 | 1231245.5776
93 | 2705626.5251 | 1231321.4856 | 2705633.6574 | 1231315.708 | 2705633.668 | 1231315.7023
94 | 2705640.0399 | 1231165.497 | 2705660.2436 | 1231165.0445 | 2705682.1574 | 1231164.2667 | 2705681.8315 | 1231154.9094
95 | 2705672.221 | 1231146.6769 | 2705681.5696 | 1231146.2093 | 2705681.8315 | 1231154.9094
96 | 2705640.0399 | 1231165.497 | 2705639.2896 | 1231144.2121 | 2705636.3488 | 1231144.3043
97 | 2705645.0692 | 1231311.0894 | 2705638.6823 | 1231313.0063 | 2705633.668 | 1231315.7023

## bus_geodata
| x | y | coords
0 | 2705454.0372 | 1231123.284
1 | 2705464.4905 | 1231121.581
2 | 2705492.9972 | 1231157.8028
3 | 2705457.7952 | 1231113.4005
4 | 2705492.2419 | 1231167.0631
5 | 2705536.6706 | 1231148.7266
6 | 2705459.0513 | 1231090.8614
7 | 2705473.0396 | 1231087.2067
8 | 2705447.9222 | 1231084.9373
9 | 2705452.5914 | 1231098.5525
10 | 2705446.1637 | 1231119.7583
11 | 2705529.0889 | 1231136.2937
12 | 2705519.7174 | 1231137.1948
13 | 2705584.6086 | 1231072.32
14 | 2705602.7466 | 1231079.8478
15 | 2705595.1385 | 1231045.8871
16 | 2705568.3004 | 1231067.5854
17 | 2705680.4312 | 1231109.2724
18 | 2705677.7321 | 1231109.4023
19 | 2705622.4523 | 1231092.0848
20 | 2705546.5614 | 1231098.1195
21 | 2705574.3415 | 1231119.3621
22 | 2705541.6905 | 1231084.7168
23 | 2705636.5267 | 1231117.2538
24 | 2705582.6189 | 1231129.7279
25 | 2705583.7496 | 1231141.5779
26 | 2705596.6071 | 1231126.6563
27 | 2705560.4988 | 1231116.4666
28 | 2705623.534 | 1231079.6275
29 | 2705605.1791 | 1231015.0437
30 | 2705605.4524 | 1231022.2302
31 | 2705575.4192 | 1231039.5959
32 | 2705628.2344 | 1231021.0761
33 | 2705426.5198 | 1231087.2032
34 | 2705587.2504 | 1231244.6523
35 | 2705583.3465 | 1231244.8054
36 | 2705589.4643 | 1231271.4522
37 | 2705653.8305 | 1231279.8838
38 | 2705653.538 | 1231269.0705
39 | 2705637.7415 | 1231275.1722
40 | 2705666.5393 | 1231228.0483
41 | 2705666.2095 | 1231221.4597
42 | 2705648.406 | 1231228.8045
43 | 2705585.6064 | 1231159.4034
44 | 2705597.3701 | 1231157.8653
45 | 2705579.4075 | 1231185.9689
46 | 2705617.069 | 1231194.6331
47 | 2705534.1634 | 1231161.9365
48 | 2705530.4154 | 1231129.9675
49 | 2705622.8634 | 1231219.8106
50 | 2705623.3874 | 1231229.0913
51 | 2705576.7658 | 1231180.4482
52 | 2705580.5455 | 1231203.5451
53 | 2705559.5891 | 1231161.1271
54 | 2705530.3639 | 1231177.3855
55 | 2705527.0666 | 1231177.222
56 | 2705519.4798 | 1231177.8768
57 | 2705523.9777 | 1231199.7286
58 | 2705542.1862 | 1231060.4024
59 | 2705538.9341 | 1231077.1324
60 | 2705660.5264 | 1231081.4075
61 | 2705612.0457 | 1231123.2663
62 | 2705610.6342 | 1230997.724
63 | 2705542.9976 | 1231030.5054
64 | 2705637.6239 | 1231020.6004
65 | 2705571.5805 | 1231245.3302
66 | 2705591.103 | 1231291.2892
67 | 2705637.6847 | 1231273.6811
68 | 2705623.0059 | 1231246.0343
69 | 2705647.9528 | 1231220.2122
70 | 2705616.4016 | 1231176.3519
71 | 2705647.1696 | 1231193.7077
72 | 2705544.3279 | 1231019.3392
73 | 2705544.541 | 1231017.5505
74 | 2705529.7457 | 1231031.2776
75 | 2705512.382 | 1231032.2895
76 | 2705537.5871 | 1231073.043
77 | 2705655.0837 | 1231017.3794
78 | 2705643.7955 | 1231020.3099
79 | 2705648.8828 | 1231040.9491
80 | 2705638.4715 | 1231040.6997
81 | 2705593.9997 | 1231325.6444
82 | 2705614.3214 | 1231323.046
83 | 2705513.0881 | 1231240.0546
84 | 2705540.5334 | 1231246.8468
85 | 2705523.3489 | 1231202.057
86 | 2705608.4894 | 1231288.2179
87 | 2705571.3814 | 1231238.6327
88 | 2705566.1069 | 1231245.5776
89 | 2705626.5251 | 1231321.4856
90 | 2705540.2795 | 1231239.8148
91 | 2705565.9766 | 1231238.8369
92 | 2705681.8315 | 1231154.9094
93 | 2705640.0399 | 1231165.497
94 | 2705672.221 | 1231146.6769
95 | 2705612.4062 | 1231176.5367
96 | 2705636.3488 | 1231144.3043
97 | 2705633.668 | 1231315.7023
98 | 2705645.0692 | 1231311.0894
99 | 2705582.6189 | 1231129.7279

## line_std_types
| c_nf_per_km | r_ohm_per_km | x_ohm_per_km | max_i_ka | type | q_mm2 | alpha | voltage_rating
NAYY 4x50 SE | 210 | 0.642 | 0.083 | 0.142 | cs | 50 | 0.00403 | LV
NAYY 4x120 SE | 264 | 0.225 | 0.08 | 0.242 | cs | 120 | 0.00403 | LV
NAYY 4x150 SE | 261 | 0.208 | 0.08 | 0.27 | cs | 150 | 0.00403 | LV
NA2XS2Y 1x95 RM/25 12/20 kV | 216 | 0.313 | 0.132 | 0.252 | cs | 95 | 0.00403 | MV
NA2XS2Y 1x185 RM/25 12/20 kV | 273 | 0.161 | 0.117 | 0.362 | cs | 185 | 0.00403 | MV
NA2XS2Y 1x240 RM/25 12/20 kV | 304 | 0.122 | 0.112 | 0.421 | cs | 240 | 0.00403 | MV
NA2XS2Y 1x95 RM/25 6/10 kV | 315 | 0.313 | 0.123 | 0.249 | cs | 95 | 0.00403 | MV
NA2XS2Y 1x185 RM/25 6/10 kV | 406 | 0.161 | 0.11 | 0.358 | cs | 185 | 0.00403 | MV
NA2XS2Y 1x240 RM/25 6/10 kV | 456 | 0.122 | 0.105 | 0.416 | cs | 240 | 0.00403 | MV
NA2XS2Y 1x150 RM/25 12/20 kV | 250 | 0.206 | 0.116 | 0.319 | cs | 150 | 0.00403 | MV
NA2XS2Y 1x120 RM/25 12/20 kV | 230 | 0.253 | 0.119 | 0.283 | cs | 120 | 0.00403 | MV
NA2XS2Y 1x70 RM/25 12/20 kV | 190 | 0.443 | 0.132 | 0.22 | cs | 70 | 0.00403 | MV
NA2XS2Y 1x150 RM/25 6/10 kV | 360 | 0.206 | 0.11 | 0.315 | cs | 150 | 0.00403 | MV
NA2XS2Y 1x120 RM/25 6/10 kV | 340 | 0.253 | 0.113 | 0.28 | cs | 120 | 0.00403 | MV
NA2XS2Y 1x70 RM/25 6/10 kV | 280 | 0.443 | 0.123 | 0.217 | cs | 70 | 0.00403 | MV
N2XS(FL)2Y 1x120 RM/35 64/110 kV | 112 | 0.153 | 0.166 | 0.366 | cs | 120 | 0.00393 | HV
N2XS(FL)2Y 1x185 RM/35 64/110 kV | 125 | 0.099 | 0.156 | 0.457 | cs | 185 | 0.00393 | HV
N2XS(FL)2Y 1x240 RM/35 64/110 kV | 135 | 0.075 | 0.149 | 0.526 | cs | 240 | 0.00393 | HV
N2XS(FL)2Y 1x300 RM/35 64/110 kV | 144 | 0.06 | 0.144 | 0.588 | cs | 300 | 0.00393 | HV
15-AL1/3-ST1A 0.4 | 11 | 1.8769 | 0.35 | 0.105 | ol | 16 | 0.00403 | LV
24-AL1/4-ST1A 0.4 | 11.25 | 1.2012 | 0.335 | 0.14 | ol | 24 | 0.00403 | LV
48-AL1/8-ST1A 0.4 | 12.2 | 0.5939 | 0.3 | 0.21 | ol | 48 | 0.00403 | LV
94-AL1/15-ST1A 0.4 | 13.2 | 0.306 | 0.29 | 0.35 | ol | 94 | 0.00403 | LV
34-AL1/6-ST1A 10.0 | 9.7 | 0.8342 | 0.36 | 0.17 | ol | 34 | 0.00403 | MV
48-AL1/8-ST1A 10.0 | 10.1 | 0.5939 | 0.35 | 0.21 | ol | 48 | 0.00403 | MV
70-AL1/11-ST1A 10.0 | 10.4 | 0.4132 | 0.339 | 0.29 | ol | 70 | 0.00403 | MV
94-AL1/15-ST1A 10.0 | 10.75 | 0.306 | 0.33 | 0.35 | ol | 94 | 0.00403 | MV
122-AL1/20-ST1A 10.0 | 11.1 | 0.2376 | 0.323 | 0.41 | ol | 122 | 0.00403 | MV
149-AL1/24-ST1A 10.0 | 11.25 | 0.194 | 0.315 | 0.47 | ol | 149 | 0.00403 | MV
34-AL1/6-ST1A 20.0 | 9.15 | 0.8342 | 0.382 | 0.17 | ol | 34 | 0.00403 | MV
48-AL1/8-ST1A 20.0 | 9.5 | 0.5939 | 0.372 | 0.21 | ol | 48 | 0.00403 | MV
70-AL1/11-ST1A 20.0 | 9.7 | 0.4132 | 0.36 | 0.29 | ol | 70 | 0.00403 | MV
94-AL1/15-ST1A 20.0 | 10 | 0.306 | 0.35 | 0.35 | ol | 94 | 0.00403 | MV
122-AL1/20-ST1A 20.0 | 10.3 | 0.2376 | 0.344 | 0.41 | ol | 122 | 0.00403 | MV
149-AL1/24-ST1A 20.0 | 10.5 | 0.194 | 0.337 | 0.47 | ol | 149 | 0.00403 | MV
184-AL1/30-ST1A 20.0 | 10.75 | 0.1571 | 0.33 | 0.535 | ol | 184 | 0.00403 | MV
243-AL1/39-ST1A 20.0 | 11 | 0.1188 | 0.32 | 0.645 | ol | 243 | 0.00403 | MV
48-AL1/8-ST1A 110.0 | 8 | 0.5939 | 0.46 | 0.21 | ol | 48 | 0.00403 | HV
70-AL1/11-ST1A 110.0 | 8.4 | 0.4132 | 0.45 | 0.29 | ol | 70 | 0.00403 | HV
94-AL1/15-ST1A 110.0 | 8.65 | 0.306 | 0.44 | 0.35 | ol | 94 | 0.00403 | HV
122-AL1/20-ST1A 110.0 | 8.5 | 0.2376 | 0.43 | 0.41 | ol | 122 | 0.00403 | HV
149-AL1/24-ST1A 110.0 | 8.75 | 0.194 | 0.41 | 0.47 | ol | 149 | 0.00403 | HV
184-AL1/30-ST1A 110.0 | 8.8 | 0.1571 | 0.4 | 0.535 | ol | 184 | 0.00403 | HV
243-AL1/39-ST1A 110.0 | 9 | 0.1188 | 0.39 | 0.645 | ol | 243 | 0.00403 | HV
305-AL1/39-ST1A 110.0 | 9.2 | 0.0949 | 0.38 | 0.74 | ol | 305 | 0.00403 | HV
490-AL1/64-ST1A 110.0 | 9.75 | 0.059 | 0.37 | 0.96 | ol | 490 | 0.00403 | HV
679-AL1/86-ST1A 110.0 | 9.95 | 0.042 | 0.36 | 1.15 | ol | 679 | 0.00403 | HV
490-AL1/64-ST1A 220.0 | 10 | 0.059 | 0.285 | 0.96 | ol | 490 | 0.00403 | HV
679-AL1/86-ST1A 220.0 | 11.7 | 0.042 | 0.275 | 1.15 | ol | 679 | 0.00403 | HV
490-AL1/64-ST1A 380.0 | 11 | 0.059 | 0.253 | 0.96 | ol | 490 | 0.00403 | HV
679-AL1/86-ST1A 380.0 | 14.6 | 0.042 | 0.25 | 1.15 | ol | 679 | 0.00403 | HV

## trafo_std_types
| i0_percent | pfe_kw | vkr_percent | sn_mva | vn_lv_kv | vn_hv_kv | vk_percent | shift_degree | vector_group | tap_side | tap_neutral | tap_min | tap_max | tap_step_degree | tap_step_percent | tap_phase_shifter
160 MVA 380/110 kV | 0.06 | 60 | 0.25 | 160 | 110 | 380 | 12.2 | 0 | Yy0 | hv | 0 | -9 | 9 | 0 | 1.5 | FALSE
100 MVA 220/110 kV | 0.06 | 55 | 0.26 | 100 | 110 | 220 | 12 | 0 | Yy0 | hv | 0 | -9 | 9 | 0 | 1.5 | FALSE
63 MVA 110/20 kV | 0.04 | 22 | 0.32 | 63 | 20 | 110 | 18 | 150 | YNd5 | hv | 0 | -9 | 9 | 0 | 1.5 | FALSE
40 MVA 110/20 kV | 0.05 | 18 | 0.34 | 40 | 20 | 110 | 16.2 | 150 | YNd5 | hv | 0 | -9 | 9 | 0 | 1.5 | FALSE
25 MVA 110/20 kV | 0.07 | 14 | 0.41 | 25 | 20 | 110 | 12 | 150 | YNd5 | hv | 0 | -9 | 9 | 0 | 1.5 | FALSE
63 MVA 110/10 kV | 0.04 | 22 | 0.32 | 63 | 10 | 110 | 18 | 150 | YNd5 | hv | 0 | -9 | 9 | 0 | 1.5 | FALSE
40 MVA 110/10 kV | 0.05 | 18 | 0.34 | 40 | 10 | 110 | 16.2 | 150 | YNd5 | hv | 0 | -9 | 9 | 0 | 1.5 | FALSE
25 MVA 110/10 kV | 0.07 | 14 | 0.41 | 25 | 10 | 110 | 12 | 150 | YNd5 | hv | 0 | -9 | 9 | 0 | 1.5 | FALSE
0.25 MVA 20/0.4 kV | 0.32 | 0.8 | 1.44 | 0.25 | 0.4 | 20 | 6 | 150 | Yzn5 | hv | 0 | -2 | 2 | 0 | 2.5 | FALSE
0.4 MVA 20/0.4 kV | 0.3375 | 1.35 | 1.425 | 0.4 | 0.4 | 20 | 6 | 150 | Dyn5 | hv | 0 | -2 | 2 | 0 | 2.5 | FALSE
0.63 MVA 20/0.4 kV | 0.2619 | 1.65 | 1.206 | 0.63 | 0.4 | 20 | 6 | 150 | Dyn5 | hv | 0 | -2 | 2 | 0 | 2.5 | FALSE
0.25 MVA 10/0.4 kV | 0.24 | 0.6 | 1.2 | 0.25 | 0.4 | 10 | 4 | 150 | Dyn5 | hv | 0 | -2 | 2 | 0 | 2.5 | FALSE
0.4 MVA 10/0.4 kV | 0.2375 | 0.95 | 1.325 | 0.4 | 0.4 | 10 | 4 | 150 | Dyn5 | hv | 0 | -2 | 2 | 0 | 2.5 | FALSE
0.63 MVA 10/0.4 kV | 0.1873 | 1.18 | 1.0794 | 0.63 | 0.4 | 10 | 4 | 150 | Dyn5 | hv | 0 | -2 | 2 | 0 | 2.5 | FALSE

## trafo3w_std_types
| sn_hv_mva | sn_mv_mva | sn_lv_mva | vn_hv_kv | vn_mv_kv | vn_lv_kv | vk_hv_percent | vk_mv_percent | vk_lv_percent | vkr_hv_percent | vkr_mv_percent | vkr_lv_percent | pfe_kw | i0_percent | shift_mv_degree | shift_lv_degree | vector_group | tap_side | tap_neutral | tap_min | tap_max | tap_step_percent
63/25/38 MVA 110/20/10 kV | 63 | 25 | 38 | 110 | 20 | 10 | 10.4 | 10.4 | 10.4 | 0.28 | 0.32 | 0.35 | 35 | 0.89 | 0 | 0 | YN0yn0yn0 | hv | 0 | -10 | 10 | 1.2
63/25/38 MVA 110/10/10 kV | 63 | 25 | 38 | 110 | 10 | 10 | 10.4 | 10.4 | 10.4 | 0.28 | 0.32 | 0.35 | 35 | 0.89 | 0 | 0 | YN0yn0yn0 | hv | 0 | -10 | 10 | 1.2

## fuse_std_types
| fuse_type | i_rated_a | t_avg | t_min | t_total | x_avg | x_min | x_total
HV 100A | HV 100A | 100 | 0 | [10.0, 3.64, 0.854, 0.281, 0.1, 0.0531, 0.022, 0.01] | [10.0, 4.267, 1.21, 0.403, 0.1, 0.058, 0.022, 0.01] | 0 | [300.0, 350.0, 450.0, 550.0, 700.0, 850.0, 1200.0, 1752.0] | [600.0, 700.0, 900.0, 1150.0, 1665.0, 2000.0, 3000.0, 4313.0]
HV 10A | HV 10A | 10 | 0 | [10.0, 1675.0, 0.344, 0.156, 0.1, 0.0417, 0.0171, 0.01] | [10.0, 1.3, 0.3, 0.155, 0.1, 0.0555, 0.023, 0.01] | 0 | [30.0, 32.0, 35.0, 37.0, 39.0, 50.0, 70.0, 88.0] | [60.0, 70.0, 80.0, 87.0, 94.0, 110.0, 150.0, 216.0]
HV 125A | HV 125A | 125 | 0 | [10.0, 1.82, 0.344, 0.1, 0.0467, 0.0269, 0.01] | [10.0, 2.478, 0.426, 0.1, 0.0427, 0.0211, 0.01] | 0 | [375.0, 500.0, 700.0, 925.0, 1200.0, 1500.0, 2341.0] | [750.0, 1000.0, 1500.0, 2200.0, 3000.0, 4000.0, 5765.0]
HV 160A | HV 160A | 160 | 0 | [10.0, 4.15, 1.03, 0.198, 0.1, 0.051, 0.0172, 0.01] | [10.0, 2.3, 0.734, 0.274, 0.1, 0.046, 0.0177, 0.01] | 0 | [480.0, 550.0, 700.0, 1000.0, 1260.0, 1600.0, 2500.0, 3227.0] | [960.0, 1300.0, 1700.0, 2200.0, 2996.0, 4000.0, 6000.0, 7946.0]
HV 16A | HV 16A | 16 | 0 | [10.0, 0.352, 0.164, 0.1, 0.0649, 0.0342, 0.01] | [10.0, 2.34, 0.722, 0.181, 0.1, 0.055, 0.0296, 0.01] | 0 | [48.0, 60.0, 65.0, 71.0, 80.0, 100.0, 162.0] | [96.0, 110.0, 125.0, 150.0, 168.0, 200.0, 250.0, 398.0]
HV 200A | HV 200A | 200 | 0 | [10.0, 4.267, 1.21, 0.403, 0.1, 0.058, 0.022, 0.01] | [10.0, 3.73, 1.654, 0.328, 0.1, 0.0531, 0.019, 0.01] | 0 | [600.0, 700.0, 900.0, 1150.0, 1665.0, 2000.0, 3000.0, 4313.0] | [1200.0, 1500.0, 1800.0, 2700.0, 3960.0, 5000.0, 7500.0, 10620.0]
HV 20A | HV 20A | 20 | 0 | [10.0, 1.3, 0.3, 0.155, 0.1, 0.0555, 0.023, 0.01] | [10.0, 1.3, 0.161, 0.1, 0.0611, 0.0399, 0.0141, 0.01] | 0 | [60.0, 70.0, 80.0, 87.0, 94.0, 110.0, 150.0, 216.0] | [120.0, 150.0, 200.0, 223.0, 260.0, 300.0, 450.0, 532.0]
HV 25A | HV 25A | 25 | 0 | [10.0, 2.512, 0.833, 0.299, 0.1, 0.0372, 0.0223, 0.01] | [10.0, 3.125, 0.597, 0.198, 0.1, 0.0378, 0.022, 0.01] | 0 | [75.0, 82.0, 90.0, 100.0, 124.0, 170.0, 200.0, 289.0] | [150.0, 170.0, 210.0, 250.0, 294.0, 400.0, 500.0, 711.0]
HV 31.5A | HV 31.5A | 31.5 | 0 | [10.0, 2.34, 0.722, 0.181, 0.1, 0.055, 0.0296, 0.01] | [10.0, 2.84, 0.368, 0.164, 0.1, 0.0621, 0.0378, 0.0195, 0.01] | 0 | [95.0, 110.0, 125.0, 150.0, 165.0, 200.0, 250.0, 390.0] | [189.0, 220.0, 300.0, 350.0, 393.0, 450.0, 530.0, 700.0, 960.0]
HV 40A | HV 40A | 40 | 0 | [10.0, 1.3, 0.161, 0.1, 0.0611, 0.0399, 0.0141, 0.01] | [10.0, 2.05, 0.369, 0.198, 0.1, 0.051, 0.0298, 0.01] | 0 | [120.0, 150.0, 200.0, 223.0, 260.0, 300.0, 450.0, 532.0] | [240.0, 300.0, 400.0, 450.0, 530.0, 650.0, 800.0, 1311.0]
HV 50A | HV 50A | 50 | 0 | [10.0, 3.215, 0.597, 0.198, 0.1, 0.0378, 0.022, 0.01] | [10.0, 3.64, 0.854, 0.281, 0.1, 0.0531, 0.022, 0.01] | 0 | [150.0, 170.0, 210.0, 250.0, 294.0, 400.0, 500.0, 711.0] | [300.0, 350.0, 450.0, 550.0, 700.0, 850.0, 1200.0, 1752.0]
HV 6.3A | HV 6.3A | 6.3 | 0 | [10.0, 1.39, 0.344, 0.168, 0.1, 0.056, 0.0263, 0.01] | [10.0, 1.711, 0.516, 0.198, 0.1, 0.0634, 0.0303, 0.01] | 0 | [19.0, 19.5, 20.4, 20.8, 22.0, 25.0, 32.0, 48.0] | [38.0, 40.0, 43.0, 48.0, 53.0, 60.0, 75.0, 118.0]
HV 63A | HV 63A | 63 | 0 | [10.0, 2.84, 0.368, 0.164, 0.1, 0.0621, 0.0378, 0.0195, 0.01] | [10.0, 1.82, 0.344, 0.1, 0.0467, 0.0269, 0.01] | 0 | [189.0, 220.0, 300.0, 350.0, 393.0, 450.0, 530.0, 700.0, 961.0] | [378.0, 500.0, 700.0, 934.0, 1200.0, 1500.0, 2366.0]
HV 80A | HV 80A | 80 | 0 | [10.0, 2.05, 0.369, 0.198, 0.1, 0.051, 0.0298, 0.01] | [10.0, 4.15, 1.03, 0.198, 0.1, 0.051, 0.0172, 0.01] | 0 | [240.0, 300.0, 400.0, 450.0, 530.0, 650.0, 800.0, 1311.0] | [480.0, 550.0, 700.0, 1000.0, 1260.0, 1600.0, 2500.0, 3227.0]
Siemens NH-1-100 | Siemens NH-1-100 | 100 | [5400.0, 2000.0, 400.0, 20.0, 1.0, 0.2, 0.012, 0.004] | 0 | 0 | [150.0, 190.0, 250.0, 430.0, 900.0, 1250.0, 2700.0, 3600.0] | 0 | 0
Siemens NH-1-125 | Siemens NH-1-125 | 125 | [4800.0, 120.0, 7.0, 0.1, 0.004] | 0 | 0 | [180.0, 400.0, 740.0, 2000.0, 4250.0] | 0 | 0
Siemens NH-1-16 | Siemens NH-1-16 | 16 | [4000.0, 400.0, 2.0, 0.1, 0.04, 0.01] | 0 | 0 | [26.0, 35.0, 75.0, 150.0, 200.0, 300.0] | 0 | 0
Siemens NH-1-160 | Siemens NH-1-160 | 160 | [4800.0, 120.0, 7.0, 0.1, 0.004] | 0 | 0 | [210.0, 500.0, 900.0, 2300.0, 5000.0] | 0 | 0
Siemens NH-1-25 | Siemens NH-1-25 | 25 | [4000.0, 1000.0, 10.0, 0.2, 0.02, 0.01] | 0 | 0 | [40.0, 50.0, 100.0, 210.0, 400.0, 500.0] | 0 | 0
Siemens NH-1-50 | Siemens NH-1-50 | 50 | [4000.0, 40.0, 4.0, 1.0, 0.02, 0.01] | 0 | 0 | [86.0, 200.0, 300.0, 400.0, 1000.0, 1280.0] | 0 | 0
Siemens NH-1-63 | Siemens NH-1-63 | 63 | [4000.0, 100.0, 10.0, 2.0, 0.04, 0.01] | 0 | 0 | [100.0, 200.0, 300.0, 400.0, 1000.0, 1500.0] | 0 | 0
Siemens NH-1-80 | Siemens NH-1-80 | 80 | [4800.0, 120.0, 7.0, 0.1, 0.01] | 0 | 0 | [150.58, 250.0, 450.0, 1150.0, 2470.0] | 0 | 0
Siemens NH-2-1000 | Siemens NH-2-1000 | 1000 | [4800.0, 120.0, 7.0, 0.1, 0.004] | 0 | 0 | [1900.0, 3500.0, 8400.0, 24000.0, 52000.0] | 0 | 0
Siemens NH-2-200 | Siemens NH-2-200 | 200 | [4800.0, 120.0, 7.0, 0.1, 0.004] | 0 | 0 | [280.0, 650.0, 1200.0, 3000.0, 7000.0] | 0 | 0
Siemens NH-2-224 | Siemens NH-2-224 | 224 | [4800.0, 120.0, 7.0, 0.2, 0.04, 0.004] | 0 | 0 | [400.0, 750.0, 1453.0, 3025.0, 4315.0, 7600.0] | 0 | 0
Siemens NH-2-250 | Siemens NH-2-250 | 250 | [4800.0, 120.0, 7.0, 0.1, 0.004] | 0 | 0 | [450.0, 800.0, 1650.0, 4000.0, 8500.0] | 0 | 0
Siemens NH-2-315 | Siemens NH-2-315 | 315 | [4800.0, 120.0, 7.0, 0.1, 0.004] | 0 | 0 | [550.0, 920.0, 1900.0, 5000.0, 11000.0] | 0 | 0
Siemens NH-2-355 | Siemens NH-2-355 | 355 | [4800.0, 120.0, 6.0, 0.1, 0.004] | 0 | 0 | [650.0, 1116.27, 2350.0, 5840.0, 12790.0] | 0 | 0
Siemens NH-2-400 | Siemens NH-2-400 | 400 | [4800.0, 120.0, 7.0, 0.1, 0.004] | 0 | 0 | [720.0, 1350.0, 2800.0, 6500.0, 15000.0] | 0 | 0
Siemens NH-2-425 | Siemens NH-2-425 | 425 | [4800.0, 120.0, 7.0, 0.1, 0.004] | 0 | 0 | [850.0, 1500.0, 3050.0, 7500.0, 16500.0] | 0 | 0
Siemens NH-2-630 | Siemens NH-2-630 | 630 | [4800.0, 120.0, 7.0, 0.1, 0.004] | 0 | 0 | [1200.0, 2000.0, 4800.0, 12000.0, 26000.0] | 0 | 0

## dtypes
| element | column | dtype
0 | bus | name | object
1 | bus | vn_kv | float64
2 | bus | type | object
3 | bus | zone | object
4 | bus | in_service | bool
5 | load | name | object
6 | load | bus | uint32
7 | load | p_mw | float64
8 | load | q_mvar | float64
9 | load | const_z_percent | float64
10 | load | const_i_percent | float64
11 | load | sn_mva | float64
12 | load | scaling | float64
13 | load | in_service | bool
14 | load | type | object
15 | ext_grid | name | object
16 | ext_grid | bus | uint32
17 | ext_grid | vm_pu | float64
18 | ext_grid | va_degree | float64
19 | ext_grid | slack_weight | float64
20 | ext_grid | in_service | bool
21 | line | name | object
22 | line | std_type | object
23 | line | from_bus | uint32
24 | line | to_bus | uint32
25 | line | length_km | float64
26 | line | r_ohm_per_km | float64
27 | line | x_ohm_per_km | float64
28 | line | c_nf_per_km | float64
29 | line | g_us_per_km | float64
30 | line | max_i_ka | float64
31 | line | df | float64
32 | line | parallel | uint32
33 | line | type | object
34 | line | in_service | bool
35 | trafo | name | object
36 | trafo | std_type | object
37 | trafo | hv_bus | uint32
38 | trafo | lv_bus | uint32
39 | trafo | sn_mva | float64
40 | trafo | vn_hv_kv | float64
41 | trafo | vn_lv_kv | float64
42 | trafo | vk_percent | float64
43 | trafo | vkr_percent | float64
44 | trafo | pfe_kw | float64
45 | trafo | i0_percent | float64
46 | trafo | shift_degree | float64
47 | trafo | tap_side | object
48 | trafo | tap_neutral | int32
49 | trafo | tap_min | int32
50 | trafo | tap_max | int32
51 | trafo | tap_step_percent | float64
52 | trafo | tap_step_degree | float64
53 | trafo | tap_pos | int32
54 | trafo | tap_phase_shifter | bool
55 | trafo | parallel | uint32
56 | trafo | df | float64
57 | trafo | in_service | bool
58 | line_geodata | coords | object
59 | bus_geodata | x | float64
60 | bus_geodata | y | float64
61 | bus_geodata | coords | object

## parameters
| version | format_version | converged | OPF_converged | name | f_hz | sn_mva
0 | 2.14.6 | 2.14.0 | FALSE | FALSE |  | 50 | 1