## bus
| name | vn_kv | type | zone | in_service
0 | bus_LV_3340-41_0_6_node_0 | 0.4 | n |  | TRUE
1 | bus_LV_3340-41_0_6_node_2 | 0.4 | n |  | TRUE
2 | bus_LV_3340-41_0_6_node_4 | 0.4 | n |  | TRUE
3 | bus_LV_3340-41_0_6_node_3 | 0.4 | n |  | TRUE
4 | bus_LV_3340-41_0_6_node_22 | 0.4 | n |  | TRUE
5 | bus_LV_3340-41_0_6_node_59 | 0.4 | n |  | TRUE
6 | bus_LV_3340-41_0_6_node_20 | 0.4 | n |  | TRUE
7 | bus_LV_3340-41_0_6_node_6 | 0.4 | n |  | TRUE
8 | bus_LV_3340-41_0_6_node_8 | 0.4 | n |  | TRUE
9 | bus_LV_3340-41_0_6_node_16 | 0.4 | n |  | TRUE
10 | bus_LV_3340-41_0_6_node_24 | 0.4 | n |  | TRUE
11 | bus_LV_3340-41_0_6_node_79 | 0.4 | n |  | TRUE
12 | bus_LV_3340-41_0_6_node_7 | 0.4 | n |  | TRUE
13 | bus_LV_3340-41_0_6_node_9 | 0.4 | n |  | TRUE
14 | bus_LV_3340-41_0_6_node_45 | 0.4 | n |  | TRUE
15 | bus_LV_3340-41_0_6_node_18 | 0.4 | n |  | TRUE
16 | bus_LV_3340-41_0_6_node_46 | 0.4 | n |  | TRUE
17 | bus_LV_3340-41_0_6_node_100 | 0.4 | n |  | TRUE
18 | bus_LV_3340-41_0_6_node_10 | 0.4 | n |  | TRUE
19 | bus_LV_3340-41_0_6_node_99 | 0.4 | n |  | TRUE
20 | bus_LV_3340-41_0_6_node_11 | 0.4 | n |  | TRUE
21 | bus_LV_3340-41_0_6_node_88 | 0.4 | n |  | TRUE
22 | bus_LV_3340-41_0_6_node_97 | 0.4 | n |  | TRUE
23 | bus_LV_3340-41_0_6_node_12 | 0.4 | n |  | TRUE
24 | bus_LV_3340-41_0_6_node_14 | 0.4 | n |  | TRUE
25 | bus_LV_3340-41_0_6_node_92 | 0.4 | n |  | TRUE
26 | bus_LV_3340-41_0_6_node_13 | 0.4 | n |  | TRUE
27 | bus_LV_3340-41_0_6_node_80 | 0.4 | n |  | TRUE
28 | bus_LV_3340-41_0_6_node_60 | 0.4 | n |  | TRUE
29 | bus_LV_3340-41_0_6_node_15 | 0.4 | n |  | TRUE
30 | bus_LV_3340-41_0_6_node_101 | 0.4 | n |  | TRUE
31 | bus_LV_3340-41_0_6_node_42 | 0.4 | n |  | TRUE
32 | bus_LV_3340-41_0_6_node_102 | 0.4 | n |  | TRUE
33 | bus_LV_3340-41_0_6_node_19 | 0.4 | n |  | TRUE
34 | bus_LV_3340-41_0_6_node_72 | 0.4 | n |  | TRUE
35 | bus_LV_3340-41_0_6_node_70 | 0.4 | n |  | TRUE
36 | bus_LV_3340-41_0_6_node_21 | 0.4 | n |  | TRUE
37 | bus_LV_3340-41_0_6_node_73 | 0.4 | n |  | TRUE
38 | bus_LV_3340-41_0_6_node_57 | 0.4 | n |  | TRUE
39 | bus_LV_3340-41_0_6_node_94 | 0.4 | n |  | TRUE
40 | bus_LV_3340-41_0_6_node_91 | 0.4 | n |  | TRUE
41 | bus_LV_3340-41_0_6_node_67 | 0.4 | n |  | TRUE
42 | bus_LV_3340-41_0_6_node_44 | 0.4 | n |  | TRUE
43 | bus_LV_3340-41_0_6_node_89 | 0.4 | n |  | TRUE
44 | bus_LV_3340-41_0_6_node_86 | 0.4 | n |  | TRUE
45 | bus_LV_3340-41_0_6_node_69 | 0.4 | n |  | TRUE
46 | bus_LV_3340-41_0_6_node_61 | 0.4 | n |  | TRUE
47 | bus_LV_3340-41_0_6_node_43 | 0.4 | n |  | TRUE
48 | bus_LV_3340-41_0_6_node_83 | 0.4 | n |  | TRUE
49 | bus_LV_3340-41_0_6_node_95 | 0.4 | n |  | TRUE
50 | bus_LV_3340-41_0_6_node_96 | 0.4 | n |  | TRUE
51 | bus_LV_3340-41_0_6_node_49 | 0.4 | n |  | TRUE
52 | bus_LV_3340-41_0_6_node_47 | 0.4 | n |  | TRUE
53 | bus_LV_3340-41_0_6_node_71 | 0.4 | n |  | TRUE
54 | bus_LV_3340-41_0_6_node_68 | 0.4 | n |  | TRUE
55 | bus_LV_3340-41_0_6_node_25 | 0.4 | n |  | TRUE
56 | bus_LV_3340-41_0_6_node_26 | 0.4 | n |  | TRUE
57 | bus_LV_3340-41_0_6_node_27 | 0.4 | n |  | TRUE
58 | bus_LV_3340-41_0_6_node_28 | 0.4 | n |  | TRUE
59 | bus_LV_3340-41_0_6_node_29 | 0.4 | n |  | TRUE
60 | bus_LV_3340-41_0_6_node_30 | 0.4 | n |  | TRUE
61 | bus_LV_3340-41_0_6_node_34 | 0.4 | n |  | TRUE
62 | bus_LV_3340-41_0_6_node_63 | 0.4 | n |  | TRUE
63 | bus_LV_3340-41_0_6_node_93 | 0.4 | n |  | TRUE
64 | bus_LV_3340-41_0_6_node_66 | 0.4 | n |  | TRUE
65 | bus_LV_3340-41_0_6_node_81 | 0.4 | n |  | TRUE
66 | bus_LV_3340-41_0_6_node_32 | 0.4 | n |  | TRUE
67 | bus_LV_3340-41_0_6_node_64 | 0.4 | n |  | TRUE
68 | bus_LV_3340-41_0_6_node_31 | 0.4 | n |  | TRUE
69 | bus_LV_3340-41_0_6_node_33 | 0.4 | n |  | TRUE
70 | bus_LV_3340-41_0_6_node_38 | 0.4 | n |  | TRUE
71 | bus_LV_3340-41_0_6_node_37 | 0.4 | n |  | TRUE
72 | bus_LV_3340-41_0_6_node_36 | 0.4 | n |  | TRUE
73 | bus_LV_3340-41_0_6_node_85 | 0.4 | n |  | TRUE
74 | bus_LV_3340-41_0_6_node_84 | 0.4 | n |  | TRUE
75 | bus_LV_3340-41_0_6_node_41 | 0.4 | n |  | TRUE
76 | bus_LV_3340-41_0_6_node_90 | 0.4 | n |  | TRUE
77 | bus_LV_3340-41_0_6_node_82 | 0.4 | n |  | TRUE
78 | bus_LV_3340-41_0_6_node_39 | 0.4 | n |  | TRUE
79 | bus_LV_3340-41_0_6_node_40 | 0.4 | n |  | TRUE
80 | bus_LV_3340-41_0_6_node_48 | 0.4 | n |  | TRUE
81 | bus_LV_3340-41_0_6_node_50 | 0.4 | n |  | TRUE
82 | bus_LV_3340-41_0_6_node_51 | 0.4 | n |  | TRUE
83 | bus_LV_3340-41_0_6_node_52 | 0.4 | n |  | TRUE
84 | bus_LV_3340-41_0_6_node_53 | 0.4 | n |  | TRUE
85 | bus_LV_3340-41_0_6_node_54 | 0.4 | n |  | TRUE
86 | bus_LV_3340-41_0_6_node_55 | 0.4 | n |  | TRUE
87 | bus_LV_3340-41_0_6_node_56 | 0.4 | n |  | TRUE
88 | bus_LV_3340-41_0_6_node_58 | 0.4 | n |  | TRUE
89 | bus_LV_3340-41_0_6_node_62 | 0.4 | n |  | TRUE
90 | bus_LV_3340-41_0_6_node_65 | 0.4 | n |  | TRUE
91 | bus_LV_3340-41_0_6_node_76 | 0.4 | n |  | TRUE
92 | bus_LV_3340-41_0_6_node_75 | 0.4 | n |  | TRUE
93 | bus_LV_3340-41_0_6_node_74 | 0.4 | n |  | TRUE
94 | bus_LV_3340-41_0_6_node_87 | 0.4 | n |  | TRUE
95 | bus_LV_3340-41_0_6_node_77 | 0.4 | n |  | TRUE
96 | bus_LV_3340-41_0_6_node_78 | 0.4 | n |  | TRUE
97 | bus_LV_3340-41_0_6_node_98 | 0.4 | n |  | TRUE
98 | bus_MV_585_0_node_74 | 20 | n |  | TRUE

## load
| name | bus | p_mw | q_mvar | const_z_percent | const_i_percent | sn_mva | scaling | in_service | type
0 | LV_3340-41_0_6_load_0 | 0 | 0.020912 | 0.0052411 | 0 | 0 |  | 1 | TRUE | wye
1 | LV_3340-41_0_6_load_22 | 4 | 0.0046838 | 0.0011739 | 0 | 0 |  | 1 | TRUE | wye
2 | LV_3340-41_0_6_load_20 | 6 | 0.065495 | 0.016415 | 0 | 0 |  | 1 | TRUE | wye
3 | LV_3340-41_0_6_load_79 | 11 | 0.0094846 | 0.0023771 | 0 | 0 |  | 1 | TRUE | wye
4 | LV_3340-41_0_6_load_45 | 14 | 0.010712 | 0.0026846 | 0 | 0 |  | 1 | TRUE | wye
5 | LV_3340-41_0_6_load_46 | 16 | 0.0098387 | 0.0024658 | 0 | 0 |  | 1 | TRUE | wye
6 | LV_3340-41_0_6_load_100 | 17 | 0.018149 | 0.0045486 | 0 | 0 |  | 1 | TRUE | wye
7 | LV_3340-41_0_6_load_99 | 19 | 0.011964 | 0.0029984 | 0 | 0 |  | 1 | TRUE | wye
8 | LV_3340-41_0_6_load_97 | 22 | 0.0062428 | 0.0015646 | 0 | 0 |  | 1 | TRUE | wye
9 | LV_3340-41_0_6_load_92 | 25 | 0.005262 | 0.0013188 | 0 | 0 |  | 1 | TRUE | wye
10 | LV_3340-41_0_6_load_80 | 27 | 0.018115 | 0.0045399 | 0 | 0 |  | 1 | TRUE | wye
11 | LV_3340-41_0_6_load_60 | 28 | 0.0044438 | 0.0011137 | 0 | 0 |  | 1 | TRUE | wye
12 | LV_3340-41_0_6_load_101 | 30 | 0.014382 | 0.0036045 | 0 | 0 |  | 1 | TRUE | wye
13 | LV_3340-41_0_6_load_42 | 31 | 0.0066243 | 0.0016602 | 0 | 0 |  | 1 | TRUE | wye
14 | LV_3340-41_0_6_load_102 | 32 | 0.010058 | 0.0025206 | 0 | 0 |  | 1 | TRUE | wye
15 | LV_3340-41_0_6_load_72 | 34 | 0.00079235 | 0.00019858 | 0 | 0 |  | 1 | TRUE | wye
16 | LV_3340-41_0_6_load_70 | 35 | 0.0095863 | 0.0024026 | 0 | 0 |  | 1 | TRUE | wye
17 | LV_3340-41_0_6_load_73 | 37 | 0.0025365 | 0.0006357 | 0 | 0 |  | 1 | TRUE | wye
18 | LV_3340-41_0_6_load_94 | 39 | 0.0081759 | 0.0020491 | 0 | 0 |  | 1 | TRUE | wye
19 | LV_3340-41_0_6_load_67 | 41 | 0.035158 | 0.0088113 | 0 | 0 |  | 1 | TRUE | wye
20 | LV_3340-41_0_6_load_44 | 42 | 0.009971 | 0.002499 | 0 | 0 |  | 1 | TRUE | wye
21 | LV_3340-41_0_6_load_89 | 43 | 0.012256 | 0.0030717 | 0 | 0 |  | 1 | TRUE | wye
22 | LV_3340-41_0_6_load_86 | 44 | 0.007319 | 0.0018343 | 0 | 0 |  | 1 | TRUE | wye
23 | LV_3340-41_0_6_load_61 | 46 | 0.0021256 | 0.00053273 | 0 | 0 |  | 1 | TRUE | wye
24 | LV_3340-41_0_6_load_43 | 47 | 0.0022664 | 0.000568 | 0 | 0 |  | 1 | TRUE | wye
25 | LV_3340-41_0_6_load_96 | 50 | 0.0072734 | 0.0018229 | 0 | 0 |  | 1 | TRUE | wye
26 | LV_3340-41_0_6_load_49 | 51 | 0.0016291 | 0.00040829 | 0 | 0 |  | 1 | TRUE | wye
27 | LV_3340-41_0_6_load_47 | 52 | 0.0065572 | 0.0016434 | 0 | 0 |  | 1 | TRUE | wye
28 | LV_3340-41_0_6_load_68 | 54 | 0.0029164 | 0.00073092 | 0 | 0 |  | 1 | TRUE | wye
29 | LV_3340-41_0_6_load_25 | 55 | 0.057179 | 0.014331 | 0 | 0 |  | 1 | TRUE | wye
30 | LV_3340-41_0_6_load_26 | 56 | 0.02387 | 0.0059823 | 0 | 0 |  | 1 | TRUE | wye
31 | LV_3340-41_0_6_load_28 | 58 | 0.0038683 | 0.00096949 | 0 | 0 |  | 1 | TRUE | wye
32 | LV_3340-41_0_6_load_63 | 62 | 0.00070306 | 0.0001762 | 0 | 0 |  | 1 | TRUE | wye
33 | LV_3340-41_0_6_load_93 | 63 | 0.0020125 | 0.00050437 | 0 | 0 |  | 1 | TRUE | wye
34 | LV_3340-41_0_6_load_81 | 65 | 0.028078 | 0.0070371 | 0 | 0 |  | 1 | TRUE | wye
35 | LV_3340-41_0_6_load_31 | 68 | 0.034442 | 0.0086319 | 0 | 0 |  | 1 | TRUE | wye
36 | LV_3340-41_0_6_load_38 | 70 | 0.0023479 | 0.00058845 | 0 | 0 |  | 1 | TRUE | wye
37 | LV_3340-41_0_6_load_85 | 73 | 0.00057224 | 0.00014342 | 0 | 0 |  | 1 | TRUE | wye
38 | LV_3340-41_0_6_load_84 | 74 | 0.00059888 | 0.00015009 | 0 | 0 |  | 1 | TRUE | wye
39 | LV_3340-41_0_6_load_41 | 75 | 0.016349 | 0.0040973 | 0 | 0 |  | 1 | TRUE | wye
40 | LV_3340-41_0_6_load_90 | 76 | 0.018091 | 0.0045341 | 0 | 0 |  | 1 | TRUE | wye
41 | LV_3340-41_0_6_load_82 | 77 | 0.0048037 | 0.0012039 | 0 | 0 |  | 1 | TRUE | wye
42 | LV_3340-41_0_6_load_39 | 78 | 0.0062606 | 0.0015691 | 0 | 0 |  | 1 | TRUE | wye
43 | LV_3340-41_0_6_load_48 | 80 | 0.008493 | 0.0021285 | 0 | 0 |  | 1 | TRUE | wye
44 | LV_3340-41_0_6_load_50 | 81 | 0.0019862 | 0.00049779 | 0 | 0 |  | 1 | TRUE | wye
45 | LV_3340-41_0_6_load_51 | 82 | 0.0083836 | 0.0021011 | 0 | 0 |  | 1 | TRUE | wye
46 | LV_3340-41_0_6_load_52 | 83 | 0.0020096 | 0.00050366 | 0 | 0 |  | 1 | TRUE | wye
47 | LV_3340-41_0_6_load_53 | 84 | 0.0031324 | 0.00078506 | 0 | 0 |  | 1 | TRUE | wye
48 | LV_3340-41_0_6_load_54 | 85 | 0.0073425 | 0.0018402 | 0 | 0 |  | 1 | TRUE | wye
49 | LV_3340-41_0_6_load_55 | 86 | 0.0061421 | 0.0015394 | 0 | 0 |  | 1 | TRUE | wye
50 | LV_3340-41_0_6_load_56 | 87 | 0.0077631 | 0.0019456 | 0 | 0 |  | 1 | TRUE | wye
51 | LV_3340-41_0_6_load_62 | 89 | 0.0041682 | 0.0010447 | 0 | 0 |  | 1 | TRUE | wye
52 | LV_3340-41_0_6_load_65 | 90 | 0.00059112 | 0.00014815 | 0 | 0 |  | 1 | TRUE | wye
53 | LV_3340-41_0_6_load_76 | 91 | 0.00062263 | 0.00015604 | 0 | 0 |  | 1 | TRUE | wye
54 | LV_3340-41_0_6_load_75 | 92 | 0.00066895 | 0.00016765 | 0 | 0 |  | 1 | TRUE | wye
55 | LV_3340-41_0_6_load_74 | 93 | 0.0017811 | 0.00044638 | 0 | 0 |  | 1 | TRUE | wye
56 | LV_3340-41_0_6_load_87 | 94 | 0.007097 | 0.0017787 | 0 | 0 |  | 1 | TRUE | wye
57 | LV_3340-41_0_6_load_77 | 95 | 0.00061287 | 0.0001536 | 0 | 0 |  | 1 | TRUE | wye
58 | LV_3340-41_0_6_load_78 | 96 | 0.00063492 | 0.00015913 | 0 | 0 |  | 1 | TRUE | wye
59 | LV_3340-41_0_6_load_98 | 97 | 0.0077431 | 0.0019406 | 0 | 0 |  | 1 | TRUE | wye

## ext_grid
| name | bus | vm_pu | va_degree | slack_weight | in_service
0 |  | 37 | 1 | 0 | 1 | TRUE

## line
| name | std_type | from_bus | to_bus | length_km | r_ohm_per_km | x_ohm_per_km | c_nf_per_km | g_us_per_km | max_i_ka | df | parallel | type | in_service
0 | LV_3340-41_0_6_line_0 |  | 0 | 1 | 0.0050019 | 0.125 | 0.08 | 261 | 0 | 0.364 | 1 | 1 | cs | TRUE
1 | LV_3340-41_0_6_line_1 |  | 1 | 2 | 0.063996 | 0.125 | 0.08 | 261 | 0 | 0.364 | 1 | 1 | cs | TRUE
2 | LV_3340-41_0_6_line_2 |  | 2 | 6 | 0.045506 | 0.125 | 0.08 | 261 | 0 | 0.364 | 1 | 1 | cs | TRUE
3 | LV_3340-41_0_6_line_3 |  | 3 | 4 | 0.0069612 | 0.125 | 0.08 | 261 | 0 | 0.364 | 1 | 1 | cs | TRUE
4 | LV_3340-41_0_6_line_4 |  | 3 | 5 | 0.033244 | 0.125 | 0.08 | 261 | 0 | 0.364 | 1 | 1 | cs | TRUE
5 | LV_3340-41_0_6_line_5 |  | 4 | 36 | 0.067811 | 0.125 | 0.08 | 261 | 0 | 0.364 | 1 | 1 | cs | TRUE
6 | LV_3340-41_0_6_line_6 |  | 5 | 37 | 0.042089 | 0.125 | 0.08 | 261 | 0 | 0.364 | 1 | 3 | cs | TRUE
7 | LV_3340-41_0_6_line_7 |  | 5 | 38 | 0.005216 | 0.125 | 0.08 | 261 | 0 | 0.364 | 1 | 3 | cs | TRUE
8 | LV_3340-41_0_6_line_8 |  | 6 | 36 | 0.079455 | 0.125 | 0.08 | 261 | 0 | 0.364 | 1 | 1 | cs | TRUE
9 | LV_3340-41_0_6_line_9 |  | 7 | 8 | 0.035213 | 0.125 | 0.08 | 261 | 0 | 0.364 | 1 | 1 | cs | TRUE
10 | LV_3340-41_0_6_line_10 |  | 7 | 9 | 0.012483 | 0.125 | 0.08 | 261 | 0 | 0.364 | 1 | 1 | cs | TRUE
11 | LV_3340-41_0_6_line_11 |  | 7 | 10 | 0.041567 | 0.125 | 0.08 | 261 | 0 | 0.364 | 1 | 1 | cs | TRUE
12 | LV_3340-41_0_6_line_12 |  | 7 | 11 | 0.049319 | 0.125 | 0.08 | 261 | 0 | 0.364 | 1 | 1 | cs | TRUE
13 | LV_3340-41_0_6_line_13 |  | 8 | 15 | 0.030605 | 0.125 | 0.08 | 261 | 0 | 0.364 | 1 | 1 | cs | TRUE
14 | LV_3340-41_0_6_line_14 |  | 8 | 16 | 0.016503 | 0.125 | 0.08 | 261 | 0 | 0.364 | 1 | 1 | cs | TRUE
15 | LV_3340-41_0_6_line_15 |  | 9 | 31 | 0.021606 | 0.125 | 0.08 | 261 | 0 | 0.364 | 1 | 1 | cs | TRUE
16 | LV_3340-41_0_6_line_16 |  | 10 | 41 | 0.024685 | 0.125 | 0.08 | 261 | 0 | 0.364 | 1 | 1 | cs | TRUE
17 | LV_3340-41_0_6_line_17 |  | 11 | 26 | 0.030916 | 0.125 | 0.08 | 261 | 0 | 0.364 | 1 | 1 | cs | TRUE
18 | LV_3340-41_0_6_line_18 |  | 12 | 13 | 0.26308 | 0.125 | 0.08 | 261 | 0 | 0.364 | 1 | 1 | cs | TRUE
19 | LV_3340-41_0_6_line_19 |  | 12 | 14 | 0.091811 | 0.125 | 0.08 | 261 | 0 | 0.364 | 1 | 1 | cs | TRUE
20 | LV_3340-41_0_6_line_20 |  | 13 | 17 | 0.004866 | 0.125 | 0.08 | 261 | 0 | 0.364 | 1 | 1 | cs | TRUE
21 | LV_3340-41_0_6_line_21 |  | 14 | 42 | 0.041112 | 0.125 | 0.08 | 261 | 0 | 0.364 | 1 | 1 | cs | TRUE
22 | LV_3340-41_0_6_line_22 |  | 15 | 32 | 0.001724 | 0.125 | 0.08 | 261 | 0 | 0.364 | 1 | 1 | cs | TRUE
23 | LV_3340-41_0_6_line_23 |  | 15 | 29 | 0.060897 | 0.125 | 0.08 | 261 | 0 | 0.364 | 1 | 1 | cs | TRUE
24 | LV_3340-41_0_6_line_24 |  | 18 | 19 | 0.01728 | 0.125 | 0.08 | 261 | 0 | 0.364 | 1 | 1 | cs | TRUE
25 | LV_3340-41_0_6_line_25 |  | 18 | 20 | 0.15159 | 0.125 | 0.08 | 261 | 0 | 0.364 | 1 | 1 | cs | TRUE
26 | LV_3340-41_0_6_line_26 |  | 18 | 21 | 0.024607 | 0.125 | 0.08 | 261 | 0 | 0.364 | 1 | 1 | cs | TRUE
27 | LV_3340-41_0_6_line_27 |  | 20 | 22 | 0.010501 | 0.125 | 0.08 | 261 | 0 | 0.364 | 1 | 1 | cs | TRUE
28 | LV_3340-41_0_6_line_28 |  | 21 | 43 | 0.021185 | 0.125 | 0.08 | 261 | 0 | 0.364 | 1 | 1 | cs | TRUE
29 | LV_3340-41_0_6_line_29 |  | 21 | 44 | 0.021386 | 0.125 | 0.08 | 261 | 0 | 0.364 | 1 | 1 | cs | TRUE
30 | LV_3340-41_0_6_line_30 |  | 23 | 24 | 0.036708 | 0.125 | 0.08 | 261 | 0 | 0.364 | 1 | 1 | cs | TRUE
31 | LV_3340-41_0_6_line_31 |  | 23 | 25 | 0.017065 | 0.125 | 0.08 | 261 | 0 | 0.364 | 1 | 1 | cs | TRUE
32 | LV_3340-41_0_6_line_32 |  | 24 | 28 | 0.029799 | 0.125 | 0.08 | 261 | 0 | 0.364 | 1 | 1 | cs | TRUE
33 | LV_3340-41_0_6_line_33 |  | 25 | 45 | 0.0016988 | 0.125 | 0.08 | 261 | 0 | 0.364 | 1 | 1 | cs | TRUE
34 | LV_3340-41_0_6_line_34 |  | 26 | 27 | 0.02509 | 0.125 | 0.08 | 261 | 0 | 0.364 | 1 | 1 | cs | TRUE
35 | LV_3340-41_0_6_line_35 |  | 28 | 46 | 0.0024841 | 0.125 | 0.08 | 261 | 0 | 0.364 | 1 | 1 | cs | TRUE
36 | LV_3340-41_0_6_line_36 |  | 29 | 30 | 0.00169 | 0.125 | 0.08 | 261 | 0 | 0.364 | 1 | 1 | cs | TRUE
37 | LV_3340-41_0_6_line_37 |  | 31 | 47 | 0.015185 | 0.125 | 0.08 | 261 | 0 | 0.364 | 1 | 1 | cs | TRUE
38 | LV_3340-41_0_6_line_38 |  | 33 | 34 | 0.0017749 | 0.125 | 0.08 | 261 | 0 | 0.364 | 1 | 3 | cs | TRUE
39 | LV_3340-41_0_6_line_39 |  | 33 | 35 | 0.010552 | 0.125 | 0.08 | 261 | 0 | 0.364 | 1 | 3 | cs | TRUE
40 | LV_3340-41_0_6_line_40 |  | 34 | 45 | 0.034498 | 0.125 | 0.08 | 261 | 0 | 0.364 | 1 | 3 | cs | TRUE
41 | LV_3340-41_0_6_line_41 |  | 35 | 53 | 0.023563 | 0.125 | 0.08 | 261 | 0 | 0.364 | 1 | 3 | cs | TRUE
42 | LV_3340-41_0_6_line_42 |  | 37 | 53 | 0.014848 | 0.125 | 0.08 | 261 | 0 | 0.364 | 1 | 3 | cs | TRUE
43 | LV_3340-41_0_6_line_43 |  | 38 | 88 | 0.011496 | 0.125 | 0.08 | 261 | 0 | 0.364 | 1 | 3 | cs | TRUE
44 | LV_3340-41_0_6_line_44 |  | 38 | 87 | 0.013061 | 0.125 | 0.08 | 261 | 0 | 0.364 | 1 | 1 | cs | TRUE
45 | LV_3340-41_0_6_line_45 |  | 39 | 40 | 0.073934 | 0.125 | 0.08 | 261 | 0 | 0.364 | 1 | 1 | cs | TRUE
46 | LV_3340-41_0_6_line_46 |  | 40 | 49 | 0.031067 | 0.125 | 0.08 | 261 | 0 | 0.364 | 1 | 1 | cs | TRUE
47 | LV_3340-41_0_6_line_47 |  | 40 | 88 | 0.023359 | 0.125 | 0.08 | 261 | 0 | 0.364 | 1 | 1 | cs | TRUE
48 | LV_3340-41_0_6_line_48 |  | 41 | 54 | 0.0098754 | 0.125 | 0.08 | 261 | 0 | 0.364 | 1 | 2 | cs | TRUE
49 | LV_3340-41_0_6_line_49 |  | 42 | 47 | 0.021363 | 0.125 | 0.08 | 261 | 0 | 0.364 | 1 | 1 | cs | TRUE
50 | LV_3340-41_0_6_line_50 |  | 44 | 94 | 0.018195 | 0.125 | 0.08 | 261 | 0 | 0.364 | 1 | 1 | cs | TRUE
51 | LV_3340-41_0_6_line_51 |  | 45 | 54 | 0.024186 | 0.125 | 0.08 | 261 | 0 | 0.364 | 1 | 3 | cs | TRUE
52 | LV_3340-41_0_6_line_52 |  | 46 | 89 | 0.015911 | 0.125 | 0.08 | 261 | 0 | 0.364 | 1 | 1 | cs | TRUE
53 | LV_3340-41_0_6_line_53 |  | 48 | 49 | 0.019217 | 0.125 | 0.08 | 261 | 0 | 0.364 | 1 | 1 | cs | TRUE
54 | LV_3340-41_0_6_line_54 |  | 48 | 50 | 0.007932 | 0.125 | 0.08 | 261 | 0 | 0.364 | 1 | 1 | cs | TRUE
55 | LV_3340-41_0_6_line_55 |  | 49 | 97 | 0.007885 | 0.125 | 0.08 | 261 | 0 | 0.364 | 1 | 1 | cs | TRUE
56 | LV_3340-41_0_6_line_56 |  | 51 | 52 | 0.015736 | 0.125 | 0.08 | 261 | 0 | 0.364 | 1 | 1 | cs | TRUE
57 | LV_3340-41_0_6_line_57 |  | 52 | 80 | 0.035086 | 0.125 | 0.08 | 261 | 0 | 0.364 | 1 | 1 | cs | TRUE
58 | LV_3340-41_0_6_line_58 |  | 53 | 93 | 0.012302 | 0.125 | 0.08 | 261 | 0 | 0.364 | 1 | 1 | cs | TRUE
59 | LV_3340-41_0_6_line_59 |  | 55 | 56 | 0.01872 | 0.125 | 0.08 | 261 | 0 | 0.364 | 1 | 1 | cs | TRUE
60 | LV_3340-41_0_6_line_60 |  | 55 | 57 | 0.067035 | 0.125 | 0.08 | 261 | 0 | 0.364 | 1 | 1 | cs | TRUE
61 | LV_3340-41_0_6_line_61 |  | 56 | 58 | 0.0039179 | 0.125 | 0.08 | 261 | 0 | 0.364 | 1 | 1 | cs | TRUE
62 | LV_3340-41_0_6_line_62 |  | 57 | 59 | 0.046759 | 0.125 | 0.08 | 261 | 0 | 0.364 | 1 | 1 | cs | TRUE
63 | LV_3340-41_0_6_line_63 |  | 58 | 60 | 0.043533 | 0.125 | 0.08 | 261 | 0 | 0.364 | 1 | 1 | cs | TRUE
64 | LV_3340-41_0_6_line_64 |  | 59 | 61 | 0.00473 | 0.125 | 0.08 | 261 | 0 | 0.364 | 1 | 1 | cs | TRUE
65 | LV_3340-41_0_6_line_65 |  | 59 | 62 | 0.020134 | 0.125 | 0.08 | 261 | 0 | 0.364 | 1 | 1 | cs | TRUE
66 | LV_3340-41_0_6_line_66 |  | 60 | 63 | 0.036039 | 0.125 | 0.08 | 261 | 0 | 0.364 | 1 | 1 | cs | TRUE
67 | LV_3340-41_0_6_line_67 |  | 61 | 64 | 0.006492 | 0.125 | 0.08 | 261 | 0 | 0.364 | 1 | 1 | cs | TRUE
68 | LV_3340-41_0_6_line_68 |  | 61 | 65 | 0.070035 | 0.125 | 0.08 | 261 | 0 | 0.364 | 1 | 3 | cs | TRUE
69 | LV_3340-41_0_6_line_69 |  | 61 | 66 | 0.003867 | 0.125 | 0.08 | 261 | 0 | 0.364 | 1 | 3 | cs | TRUE
70 | LV_3340-41_0_6_line_70 |  | 62 | 67 | 0.014271 | 0.125 | 0.08 | 261 | 0 | 0.364 | 1 | 1 | cs | TRUE
71 | LV_3340-41_0_6_line_71 |  | 64 | 74 | 0.02018 | 0.125 | 0.08 | 261 | 0 | 0.364 | 1 | 1 | cs | TRUE
72 | LV_3340-41_0_6_line_72 |  | 65 | 77 | 0.016523 | 0.125 | 0.08 | 261 | 0 | 0.364 | 1 | 3 | cs | TRUE
73 | LV_3340-41_0_6_line_73 |  | 66 | 68 | 0.085232 | 0.125 | 0.08 | 261 | 0 | 0.364 | 1 | 2 | cs | TRUE
74 | LV_3340-41_0_6_line_74 |  | 67 | 90 | 0.017879 | 0.125 | 0.08 | 261 | 0 | 0.364 | 1 | 1 | cs | TRUE
75 | LV_3340-41_0_6_line_75 |  | 68 | 69 | 0.058631 | 0.125 | 0.08 | 261 | 0 | 0.364 | 1 | 1 | cs | TRUE
76 | LV_3340-41_0_6_line_76 |  | 69 | 70 | 0.011654 | 0.125 | 0.08 | 261 | 0 | 0.364 | 1 | 1 | cs | TRUE
77 | LV_3340-41_0_6_line_77 |  | 69 | 71 | 0.081295 | 0.125 | 0.08 | 261 | 0 | 0.364 | 1 | 1 | cs | TRUE
78 | LV_3340-41_0_6_line_78 |  | 70 | 76 | 0.042756 | 0.125 | 0.08 | 261 | 0 | 0.364 | 1 | 1 | cs | TRUE
79 | LV_3340-41_0_6_line_79 |  | 71 | 75 | 0.020947 | 0.125 | 0.08 | 261 | 0 | 0.364 | 1 | 1 | cs | TRUE
80 | LV_3340-41_0_6_line_80 |  | 72 | 73 | 0.018435 | 0.125 | 0.08 | 261 | 0 | 0.364 | 1 | 1 | cs | TRUE
81 | LV_3340-41_0_6_line_81 |  | 72 | 74 | 0.017595 | 0.125 | 0.08 | 261 | 0 | 0.364 | 1 | 1 | cs | TRUE
82 | LV_3340-41_0_6_line_82 |  | 75 | 79 | 0.012802 | 0.125 | 0.08 | 261 | 0 | 0.364 | 1 | 1 | cs | TRUE
83 | LV_3340-41_0_6_line_83 |  | 77 | 88 | 0.055739 | 0.125 | 0.08 | 261 | 0 | 0.364 | 1 | 3 | cs | TRUE
84 | LV_3340-41_0_6_line_84 |  | 78 | 79 | 0.02543 | 0.125 | 0.08 | 261 | 0 | 0.364 | 1 | 1 | cs | TRUE
85 | LV_3340-41_0_6_line_85 |  | 80 | 81 | 0.016333 | 0.125 | 0.08 | 261 | 0 | 0.364 | 1 | 1 | cs | TRUE
86 | LV_3340-41_0_6_line_86 |  | 81 | 82 | 0.016126 | 0.125 | 0.08 | 261 | 0 | 0.364 | 1 | 1 | cs | TRUE
87 | LV_3340-41_0_6_line_87 |  | 82 | 83 | 0.016441 | 0.125 | 0.08 | 261 | 0 | 0.364 | 1 | 1 | cs | TRUE
88 | LV_3340-41_0_6_line_88 |  | 83 | 84 | 0.011924 | 0.125 | 0.08 | 261 | 0 | 0.364 | 1 | 1 | cs | TRUE
89 | LV_3340-41_0_6_line_89 |  | 84 | 85 | 0.0036522 | 0.125 | 0.08 | 261 | 0 | 0.364 | 1 | 1 | cs | TRUE
90 | LV_3340-41_0_6_line_90 |  | 85 | 86 | 0.03224 | 0.125 | 0.08 | 261 | 0 | 0.364 | 1 | 1 | cs | TRUE
91 | LV_3340-41_0_6_line_91 |  | 86 | 87 | 0.025112 | 0.125 | 0.08 | 261 | 0 | 0.364 | 1 | 1 | cs | TRUE
92 | LV_3340-41_0_6_line_92 |  | 90 | 91 | 0.0060285 | 0.125 | 0.08 | 261 | 0 | 0.364 | 1 | 1 | cs | TRUE
93 | LV_3340-41_0_6_line_93 |  | 91 | 92 | 0.015499 | 0.125 | 0.08 | 261 | 0 | 0.364 | 1 | 1 | cs | TRUE
94 | LV_3340-41_0_6_line_94 |  | 92 | 95 | 0.0063399 | 0.125 | 0.08 | 261 | 0 | 0.364 | 1 | 1 | cs | TRUE
95 | LV_3340-41_0_6_line_95 |  | 93 | 94 | 0.032014 | 0.125 | 0.08 | 261 | 0 | 0.364 | 1 | 1 | cs | TRUE
96 | LV_3340-41_0_6_line_96 |  | 95 | 96 | 0.0062245 | 0.125 | 0.08 | 261 | 0 | 0.364 | 1 | 1 | cs | TRUE

## trafo
| name | std_type | hv_bus | lv_bus | sn_mva | vn_hv_kv | vn_lv_kv | vk_percent | vkr_percent | pfe_kw | i0_percent | shift_degree | tap_side | tap_neutral | tap_min | tap_max | tap_step_percent | tap_step_degree | tap_pos | tap_phase_shifter | parallel | df | in_service
0 | LV_3340-41_0_6_trafo_73 | 0.63 MVA 20/0.4 kV | 98 | 37 | 0.63 | 20 | 0.4 | 6 | 1.206 | 1.65 | 0.2619 | 150 | hv | 0 | -2 | 2 | 2.5 | 0 | 0 | FALSE | 1 | 1 | TRUE

## line_geodata
| x0 | y0 | x1 | y1 | x2 | y2 | x3 | y3 | x4 | y4 | x5 | y5 | x6 | y6 | x7 | y7 | x8 | y8 | x9 | y9 | x10 | y10 | x11 | y11 | x12 | y12 | x13 | y13 | x14 | y14 | x15 | y15 | x16 | y16 | x17 | y17 | x18 | y18 | x19 | y19 | x20 | y20 | x21 | y21 | x22 | y22 | x23 | y23 | x24 | y24 | x25 | y25 | x26 | y26 | x27 | y27 | x28 | y28
0 | 2705983.9763 | 1231228.5094 | 2705979.0052 | 1231229.0642
1 | 2705958.7548 | 1231176.0425 | 2705960.4849 | 1231198.3902 | 2705965.6429 | 1231199.7054 | 2705968.0469 | 1231202.1056 | 2705968.914 | 1231210.8276 | 2705969.8523 | 1231215.559 | 2705973.0111 | 1231219.3849 | 2705977.275 | 1231222.8301 | 2705981.009 | 1231225.4097 | 2705983.9763 | 1231228.5094
2 | 2705958.7548 | 1231176.0425 | 2705925.4417 | 1231179.2848 | 2705924.0523 | 1231177.3363 | 2705914.4461 | 1231178.1755
3 | 2705862.7825 | 1231243.7286 | 2705860.5331 | 1231237.1409
4 | 2705840.658 | 1231261.0256 | 2705848.8471 | 1231258.0246 | 2705861.0823 | 1231253.2722 | 2705863.3606 | 1231252.1008 | 2705864.2134 | 1231251.004 | 2705864.3858 | 1231249.4059 | 2705862.7825 | 1231243.7286
5 | 2705838.6208 | 1231172.9673 | 2705860.5331 | 1231237.1409
6 | 2705840.658 | 1231261.0256 | 2705839.8169 | 1231238.9273 | 2705838.5776 | 1231236.2031 | 2705836.0414 | 1231235.2684 | 2705824.7657 | 1231238.0365 | 2705822.2035 | 1231237.2903
7 | 2705840.6711 | 1231266.2408 | 2705840.658 | 1231261.0256
8 | 2705838.6208 | 1231172.9673 | 2705863.9252 | 1231171.0941 | 2705866.1275 | 1231171.2112 | 2705868.7476 | 1231173.8154 | 2705871.0371 | 1231176.6917 | 2705876.5731 | 1231179.3256 | 2705880.7075 | 1231181.1228 | 2705914.4461 | 1231178.1755
9 | 2705758.6831 | 1231086.3575 | 2705780.0867 | 1231085.3263 | 2705786.0582 | 1231086.0553 | 2705793.9229 | 1231086.3955
10 | 2705793.1221 | 1231073.9385 | 2705793.5385 | 1231079.906 | 2705793.9229 | 1231086.3955
11 | 2705793.9229 | 1231086.3955 | 2705789.5656 | 1231088.6085 | 2705788.0269 | 1231091.639 | 2705789.227 | 1231104.6479 | 2705791.2612 | 1231118.4612 | 2705785.0579 | 1231119.2626
12 | 2705793.9229 | 1231086.3955 | 2705799.1243 | 1231086.1323 | 2705804.5708 | 1231085.2952 | 2705809.2353 | 1231084.1218 | 2705814.284 | 1231083.5 | 2705836.5 | 1231082.7949 | 2705842.9697 | 1231082.4999
13 | 2705745.9094 | 1231101.7752 | 2705745.8218 | 1231099.4608 | 2705744.5714 | 1231099.4831 | 2705744.0493 | 1231087.1089 | 2705758.6831 | 1231086.3575
14 | 2705758.6831 | 1231086.3575 | 2705759.7033 | 1231102.8289
15 | 2705793.1221 | 1231073.9385 | 2705789.3516 | 1231074.2494 | 2705779.1889 | 1231076.1812 | 2705772.1075 | 1231076.5222 | 2705771.7193 | 1231076.5394
16 | 2705785.0579 | 1231119.2626 | 2705787.0862 | 1231128.3055 | 2705789.4456 | 1231138.7442 | 2705790.5063 | 1231143.339
17 | 2705873.8541 | 1231081.0919 | 2705842.9697 | 1231082.4999
18 | 2705602.7466 | 1231079.8478 | 2705602.1026 | 1231086.6748 | 2705601.3738 | 1231093.1557 | 2705599.6723 | 1231093.4145 | 2705595.3947 | 1231094.9842 | 2705592.7483 | 1231097.6837 | 2705589.5196 | 1231099.9058 | 2705587.0941 | 1231101.2637 | 2705584.7123 | 1231102.7225 | 2705583.4793 | 1231103.9015 | 2705582.7386 | 1231105.5118 | 2705582.2379 | 1231108.9611 | 2705582.1321 | 1231114.9193 | 2705582.6189 | 1231129.7279 | 2705582.8561 | 1231133.0013 | 2705585.6064 | 1231159.4034 | 2705587.0755 | 1231182.0243 | 2705587.7888 | 1231190.9103 | 2705588.8422 | 1231193.442 | 2705591.1715 | 1231195.3626 | 2705594.5469 | 1231195.9674 | 2705617.069 | 1231194.6331 | 2705662.2116 | 1231193.2452 | 2705706.5457 | 1231191.3206 | 2705705.9343 | 1231185.661 | 2705704.8688 | 1231179.1261 | 2705705.2533 | 1231176.6755 | 2705705.5782 | 1231174.5908 | 2705707.3516 | 1231172.4207
19 | 2705602.7466 | 1231079.8478 | 2705604.0629 | 1231079.949 | 2705608.2093 | 1231079.8003 | 2705635.7664 | 1231079.4896 | 2705644.9238 | 1231082.1098 | 2705673.2556 | 1231080.8345 | 2705694.1338 | 1231079.9419
20 | 2705707.3516 | 1231172.4207 | 2705712.2017 | 1231171.8843
21 | 2705735.2069 | 1231078.1582 | 2705717.7037 | 1231078.9343 | 2705694.1338 | 1231079.9419
22 | 2705744.1813 | 1231101.8223 | 2705745.9094 | 1231101.7752
23 | 2705701.1783 | 1231122.9959 | 2705713.462 | 1231122.336 | 2705715.5154 | 1231121.4607 | 2705721.7698 | 1231114.3777 | 2705724.7113 | 1231114.2521 | 2705724.6511 | 1231111.6714 | 2705730.1098 | 1231111.4238 | 2705731.4594 | 1231113.0601 | 2705743.3685 | 1231112.5938 | 2705745.4262 | 1231110.6178 | 2705745.2435 | 1231105.9888 | 2705746.0046 | 1231104.5123 | 2705745.9094 | 1231101.7752
24 | 2705719.5199 | 1231218.2605 | 2705728.2149 | 1231215.7799 | 2705735.2835 | 1231211.469
25 | 2705671.8739 | 1231274.8006 | 2705689.9376 | 1231266.0262 | 2705688.7015 | 1231230.7554 | 2705687.9791 | 1231196.4166 | 2705709.7736 | 1231195.5256 | 2705710.2719 | 1231203.2848 | 2705720.6426 | 1231203.2691 | 2705733.2947 | 1231202.7604 | 2705734.7988 | 1231204.6552 | 2705735.2835 | 1231211.469
26 | 2705738.1988 | 1231235.7947 | 2705736.8029 | 1231231.2331 | 2705736.1773 | 1231225.0952 | 2705736.0238 | 1231218.821 | 2705735.2835 | 1231211.469
27 | 2705671.3105 | 1231264.316 | 2705671.8739 | 1231274.8006
28 | 2705738.1988 | 1231235.7947 | 2705731.5915 | 1231240.5808 | 2705718.8296 | 1231243.4339
29 | 2705738.1988 | 1231235.7947 | 2705745.0386 | 1231238.385 | 2705759.095 | 1231237.7098
30 | 2705753.1787 | 1231153.866 | 2705759.4551 | 1231181.2983 | 2705763.1346 | 1231178.8619 | 2705767.2023 | 1231178.0226
31 | 2705767.2023 | 1231178.0226 | 2705776.0503 | 1231177.5907 | 2705783.2926 | 1231173.7307
32 | 2705753.1787 | 1231153.866 | 2705752.2709 | 1231132.089 | 2705746.5197 | 1231127.4944 | 2705746.0328 | 1231127.0759
33 | 2705784.7917 | 1231172.9316 | 2705783.2926 | 1231173.7307
34 | 2705873.8541 | 1231081.0919 | 2705875.3115 | 1231106.1398
35 | 2705746.0328 | 1231127.0759 | 2705744.1487 | 1231125.4569
36 | 2705701.1781 | 1231121.3058 | 2705701.1783 | 1231122.9959
37 | 2705756.5493 | 1231077.212 | 2705771.7193 | 1231076.5394
38 | 2705798.8806 | 1231194.265 | 2705798.0836 | 1231192.6792
39 | 2705798.8806 | 1231194.265 | 2705803.8484 | 1231203.5743
40 | 2705784.7917 | 1231172.9316 | 2705790.9287 | 1231169.8941 | 2705796.4354 | 1231180.1331 | 2705792.7571 | 1231182.0802 | 2705798.0836 | 1231192.6792
41 | 2705814.9419 | 1231224.3624 | 2705803.8484 | 1231203.5743
42 | 2705814.9419 | 1231224.3624 | 2705820.548 | 1231234.9702 | 2705822.2035 | 1231237.2903
43 | 2705840.6711 | 1231266.2408 | 2705843.2668 | 1231277.4399
44 | 2705840.6711 | 1231266.2408 | 2705827.6936 | 1231267.7152
45 | 2705844.4193 | 1231300.767 | 2705918.053 | 1231294.1139
46 | 2705813.4194 | 1231303.8953 | 2705844.4193 | 1231300.767
47 | 2705844.4193 | 1231300.767 | 2705843.2668 | 1231277.4399
48 | 2705790.5063 | 1231143.339 | 2705791.9071 | 1231149.4071 | 2705789.3485 | 1231152.0069
49 | 2705756.5493 | 1231077.212 | 2705735.2069 | 1231078.1582
50 | 2705759.095 | 1231237.7098 | 2705760.2397 | 1231237.6548 | 2705776.1568 | 1231237.5601 | 2705777.2453 | 1231237.8678
51 | 2705784.7917 | 1231172.9316 | 2705782.0553 | 1231159.4172 | 2705789.3485 | 1231152.0069
52 | 2705744.1487 | 1231125.4569 | 2705739.1332 | 1231121.1471 | 2705730.2242 | 1231123.8089
53 | 2705813.4194 | 1231303.8953 | 2705794.2429 | 1231305.8222
54 | 2705793.6186 | 1231297.9163 | 2705794.2429 | 1231305.8222
55 | 2705812.6122 | 1231296.0528 | 2705813.4194 | 1231303.8953
56 | 2705675.1961 | 1231303.888 | 2705674.2992 | 1231304.1214 | 2705659.8856 | 1231307.5203
57 | 2705675.1961 | 1231303.888 | 2705709.1513 | 1231295.0528
58 | 2705814.9419 | 1231224.3624 | 2705807.8282 | 1231232.0528 | 2705806.501 | 1231233.3069
59 | 2705935.0991 | 1231373.88 | 2705953.735 | 1231372.1125
60 | 2705900.155 | 1231419.4378 | 2705903.1492 | 1231406.5703 | 2705905.6002 | 1231389.7569 | 2705915.5461 | 1231375.7346 | 2705935.0991 | 1231373.88
61 | 2705953.735 | 1231372.1125 | 2705957.6354 | 1231371.7426
62 | 2705853.3132 | 1231417.2243 | 2705876.3945 | 1231418.047 | 2705900.155 | 1231419.4378
63 | 2705994.3053 | 1231381.1421 | 2705986.6972 | 1231368.9862 | 2705957.6354 | 1231371.7426
64 | 2705853.3132 | 1231417.2243 | 2705848.6333 | 1231417.9971
65 | 2705853.3132 | 1231417.2243 | 2705851.4533 | 1231437.2724
66 | 2705994.3053 | 1231381.1421 | 2705998.7775 | 1231366.5441 | 2705999.5637 | 1231356.4394 | 2705998.8675 | 1231345.8265
67 | 2705847.7763 | 1231424.4312 | 2705848.6333 | 1231417.9971
68 | 2705848.6333 | 1231417.9971 | 2705849.2503 | 1231413.5492 | 2705846.9436 | 1231366.5727 | 2705844.8338 | 1231348.182
69 | 2705844.7553 | 1231417.9725 | 2705848.6333 | 1231417.9971
70 | 2705850.135 | 1231451.4825 | 2705851.4533 | 1231437.2724
71 | 2705847.7763 | 1231424.4312 | 2705846.0388 | 1231422.888 | 2705844.3859 | 1231422.1246 | 2705839.4944 | 1231421.5927 | 2705828.4027 | 1231422.3204
72 | 2705844.8338 | 1231348.182 | 2705842.9505 | 1231331.7667
73 | 2705844.7553 | 1231417.9725 | 2705840.7797 | 1231367.7305 | 2705836.4761 | 1231368.2098 | 2705807.1648 | 1231370.968 | 2705806.1079 | 1231371.0685
74 | 2705850.135 | 1231451.4825 | 2705867.9938 | 1231452.3235
75 | 2705753.646 | 1231389.7745 | 2705762.9245 | 1231379.6096 | 2705771.0315 | 1231374.4055 | 2705806.1079 | 1231371.0685
76 | 2705753.646 | 1231389.7745 | 2705765.2095 | 1231388.3263
77 | 2705692.9465 | 1231389.8508 | 2705694.8953 | 1231403.3623 | 2705754.6253 | 1231397.3198 | 2705753.646 | 1231389.7745
78 | 2705791.2355 | 1231403.2521 | 2705789.7151 | 1231385.2572 | 2705765.2095 | 1231388.3263
79 | 2705692.9465 | 1231389.8508 | 2705690.6733 | 1231369.028
80 | 2705812.0814 | 1231441.9757 | 2705810.856 | 1231423.5845
81 | 2705810.856 | 1231423.5845 | 2705813.1029 | 1231423.3243 | 2705828.4027 | 1231422.3204
82 | 2705681.7792 | 1231362.6985 | 2705686.708 | 1231362.8418 | 2705688.9237 | 1231363.9042 | 2705690.6733 | 1231369.028
83 | 2705843.2668 | 1231277.4399 | 2705840.8731 | 1231279.1431 | 2705840.9665 | 1231296.4356 | 2705840.3602 | 1231299.0045 | 2705842.294 | 1231323.9689 | 2705842.485 | 1231327.7084 | 2705842.9505 | 1231331.7667
84 | 2705681.7792 | 1231362.6985 | 2705656.5134 | 1231365.5813
85 | 2705709.1513 | 1231295.0528 | 2705724.9578 | 1231290.9399
86 | 2705740.5638 | 1231286.8792 | 2705724.9578 | 1231290.9399
87 | 2705740.5638 | 1231286.8792 | 2705756.4748 | 1231282.7392
88 | 2705756.4748 | 1231282.7392 | 2705768.0146 | 1231279.7365
89 | 2705771.5491 | 1231278.8168 | 2705768.0146 | 1231279.7365
90 | 2705771.5491 | 1231278.8168 | 2705801.5744 | 1231271.0042 | 2705802.7786 | 1231270.8456
91 | 2705802.7786 | 1231270.8456 | 2705819.3494 | 1231268.6632 | 2705827.6936 | 1231267.7152
92 | 2705867.9938 | 1231452.3235 | 2705874.0157 | 1231452.6071
93 | 2705889.4979 | 1231453.3361 | 2705874.0157 | 1231452.6071
94 | 2705889.4979 | 1231453.3361 | 2705895.8308 | 1231453.6344
95 | 2705777.2453 | 1231237.8678 | 2705789.2113 | 1231241.2507 | 2705793.6347 | 1231240.8513 | 2705802.481 | 1231237.1059 | 2705806.501 | 1231233.3069
96 | 2705895.8308 | 1231453.6344 | 2705902.0484 | 1231453.9272

## bus_geodata
| x | y | coords
0 | 2705979.0052 | 1231229.0642
1 | 2705983.9763 | 1231228.5094
2 | 2705958.7548 | 1231176.0425
3 | 2705862.7825 | 1231243.7286
4 | 2705860.5331 | 1231237.1409
5 | 2705840.658 | 1231261.0256
6 | 2705914.4461 | 1231178.1755
7 | 2705793.9229 | 1231086.3955
8 | 2705758.6831 | 1231086.3575
9 | 2705793.1221 | 1231073.9385
10 | 2705785.0579 | 1231119.2626
11 | 2705842.9697 | 1231082.4999
12 | 2705602.7466 | 1231079.8478
13 | 2705707.3516 | 1231172.4207
14 | 2705694.1338 | 1231079.9419
15 | 2705745.9094 | 1231101.7752
16 | 2705759.7033 | 1231102.8289
17 | 2705712.2017 | 1231171.8843
18 | 2705735.2835 | 1231211.469
19 | 2705719.5199 | 1231218.2605
20 | 2705671.8739 | 1231274.8006
21 | 2705738.1988 | 1231235.7947
22 | 2705671.3105 | 1231264.316
23 | 2705767.2023 | 1231178.0226
24 | 2705753.1787 | 1231153.866
25 | 2705783.2926 | 1231173.7307
26 | 2705873.8541 | 1231081.0919
27 | 2705875.3115 | 1231106.1398
28 | 2705746.0328 | 1231127.0759
29 | 2705701.1783 | 1231122.9959
30 | 2705701.1781 | 1231121.3057
31 | 2705771.7193 | 1231076.5394
32 | 2705744.1813 | 1231101.8223
33 | 2705798.8806 | 1231194.265
34 | 2705798.0836 | 1231192.6792
35 | 2705803.8484 | 1231203.5743
36 | 2705838.6208 | 1231172.9673
37 | 2705822.2035 | 1231237.2903
38 | 2705840.6711 | 1231266.2408
39 | 2705918.053 | 1231294.1139
40 | 2705844.4193 | 1231300.767
41 | 2705790.5063 | 1231143.339
42 | 2705735.2069 | 1231078.1582
43 | 2705718.8296 | 1231243.4339
44 | 2705759.095 | 1231237.7098
45 | 2705784.7917 | 1231172.9316
46 | 2705744.1487 | 1231125.4569
47 | 2705756.5493 | 1231077.212
48 | 2705794.2429 | 1231305.8222
49 | 2705813.4194 | 1231303.8953
50 | 2705793.6186 | 1231297.9163
51 | 2705659.8856 | 1231307.5203
52 | 2705675.1961 | 1231303.888
53 | 2705814.9419 | 1231224.3624
54 | 2705789.3485 | 1231152.0069
55 | 2705935.0991 | 1231373.88
56 | 2705953.735 | 1231372.1125
57 | 2705900.155 | 1231419.4378
58 | 2705957.6354 | 1231371.7426
59 | 2705853.3132 | 1231417.2243
60 | 2705994.3053 | 1231381.1421
61 | 2705848.6333 | 1231417.9971
62 | 2705851.4533 | 1231437.2724
63 | 2705998.8675 | 1231345.8265
64 | 2705847.7763 | 1231424.4312
65 | 2705844.8338 | 1231348.182
66 | 2705844.7553 | 1231417.9725
67 | 2705850.135 | 1231451.4825
68 | 2705806.1079 | 1231371.0685
69 | 2705753.646 | 1231389.7745
70 | 2705765.2095 | 1231388.3263
71 | 2705692.9465 | 1231389.8508
72 | 2705810.856 | 1231423.5845
73 | 2705812.0814 | 1231441.9757
74 | 2705828.4027 | 1231422.3204
75 | 2705690.6733 | 1231369.028
76 | 2705791.2355 | 1231403.2521
77 | 2705842.9505 | 1231331.7667
78 | 2705656.5134 | 1231365.5813
79 | 2705681.7792 | 1231362.6985
80 | 2705709.1513 | 1231295.0528
81 | 2705724.9578 | 1231290.9399
82 | 2705740.5638 | 1231286.8792
83 | 2705756.4748 | 1231282.7392
84 | 2705768.0146 | 1231279.7365
85 | 2705771.5491 | 1231278.8168
86 | 2705802.7786 | 1231270.8456
87 | 2705827.6936 | 1231267.7152
88 | 2705843.2668 | 1231277.4399
89 | 2705730.2242 | 1231123.8089
90 | 2705867.9938 | 1231452.3235
91 | 2705874.0157 | 1231452.6071
92 | 2705889.4979 | 1231453.3361
93 | 2705806.501 | 1231233.3069
94 | 2705777.2453 | 1231237.8678
95 | 2705895.8308 | 1231453.6344
96 | 2705902.0484 | 1231453.9272
97 | 2705812.6122 | 1231296.0528
98 | 2705814.9419 | 1231224.3624

## line_std_types
| c_nf_per_km | r_ohm_per_km | x_ohm_per_km | max_i_ka | type | q_mm2 | alpha | voltage_rating
NAYY 4x50 SE | 210 | 0.642 | 0.083 | 0.142 | cs | 50 | 0.00403 | LV
NAYY 4x120 SE | 264 | 0.225 | 0.08 | 0.242 | cs | 120 | 0.00403 | LV
NAYY 4x150 SE | 261 | 0.208 | 0.08 | 0.27 | cs | 150 | 0.00403 | LV
NA2XS2Y 1x95 RM/25 12/20 kV | 216 | 0.313 | 0.132 | 0.252 | cs | 95 | 0.00403 | MV
NA2XS2Y 1x185 RM/25 12/20 kV | 273 | 0.161 | 0.117 | 0.362 | cs | 185 | 0.00403 | MV
NA2XS2Y 1x240 RM/25 12/20 kV | 304 | 0.122 | 0.112 | 0.421 | cs | 240 | 0.00403 | MV
NA2XS2Y 1x95 RM/25 6/10 kV | 315 | 0.313 | 0.123 | 0.249 | cs | 95 | 0.00403 | MV
NA2XS2Y 1x185 RM/25 6/10 kV | 406 | 0.161 | 0.11 | 0.358 | cs | 185 | 0.00403 | MV
NA2XS2Y 1x240 RM/25 6/10 kV | 456 | 0.122 | 0.105 | 0.416 | cs | 240 | 0.00403 | MV
NA2XS2Y 1x150 RM/25 12/20 kV | 250 | 0.206 | 0.116 | 0.319 | cs | 150 | 0.00403 | MV
NA2XS2Y 1x120 RM/25 12/20 kV | 230 | 0.253 | 0.119 | 0.283 | cs | 120 | 0.00403 | MV
NA2XS2Y 1x70 RM/25 12/20 kV | 190 | 0.443 | 0.132 | 0.22 | cs | 70 | 0.00403 | MV
NA2XS2Y 1x150 RM/25 6/10 kV | 360 | 0.206 | 0.11 | 0.315 | cs | 150 | 0.00403 | MV
NA2XS2Y 1x120 RM/25 6/10 kV | 340 | 0.253 | 0.113 | 0.28 | cs | 120 | 0.00403 | MV
NA2XS2Y 1x70 RM/25 6/10 kV | 280 | 0.443 | 0.123 | 0.217 | cs | 70 | 0.00403 | MV
N2XS(FL)2Y 1x120 RM/35 64/110 kV | 112 | 0.153 | 0.166 | 0.366 | cs | 120 | 0.00393 | HV
N2XS(FL)2Y 1x185 RM/35 64/110 kV | 125 | 0.099 | 0.156 | 0.457 | cs | 185 | 0.00393 | HV
N2XS(FL)2Y 1x240 RM/35 64/110 kV | 135 | 0.075 | 0.149 | 0.526 | cs | 240 | 0.00393 | HV
N2XS(FL)2Y 1x300 RM/35 64/110 kV | 144 | 0.06 | 0.144 | 0.588 | cs | 300 | 0.00393 | HV
15-AL1/3-ST1A 0.4 | 11 | 1.8769 | 0.35 | 0.105 | ol | 16 | 0.00403 | LV
24-AL1/4-ST1A 0.4 | 11.25 | 1.2012 | 0.335 | 0.14 | ol | 24 | 0.00403 | LV
48-AL1/8-ST1A 0.4 | 12.2 | 0.5939 | 0.3 | 0.21 | ol | 48 | 0.00403 | LV
94-AL1/15-ST1A 0.4 | 13.2 | 0.306 | 0.29 | 0.35 | ol | 94 | 0.00403 | LV
34-AL1/6-ST1A 10.0 | 9.7 | 0.8342 | 0.36 | 0.17 | ol | 34 | 0.00403 | MV
48-AL1/8-ST1A 10.0 | 10.1 | 0.5939 | 0.35 | 0.21 | ol | 48 | 0.00403 | MV
70-AL1/11-ST1A 10.0 | 10.4 | 0.4132 | 0.339 | 0.29 | ol | 70 | 0.00403 | MV
94-AL1/15-ST1A 10.0 | 10.75 | 0.306 | 0.33 | 0.35 | ol | 94 | 0.00403 | MV
122-AL1/20-ST1A 10.0 | 11.1 | 0.2376 | 0.323 | 0.41 | ol | 122 | 0.00403 | MV
149-AL1/24-ST1A 10.0 | 11.25 | 0.194 | 0.315 | 0.47 | ol | 149 | 0.00403 | MV
34-AL1/6-ST1A 20.0 | 9.15 | 0.8342 | 0.382 | 0.17 | ol | 34 | 0.00403 | MV
48-AL1/8-ST1A 20.0 | 9.5 | 0.5939 | 0.372 | 0.21 | ol | 48 | 0.00403 | MV
70-AL1/11-ST1A 20.0 | 9.7 | 0.4132 | 0.36 | 0.29 | ol | 70 | 0.00403 | MV
94-AL1/15-ST1A 20.0 | 10 | 0.306 | 0.35 | 0.35 | ol | 94 | 0.00403 | MV
122-AL1/20-ST1A 20.0 | 10.3 | 0.2376 | 0.344 | 0.41 | ol | 122 | 0.00403 | MV
149-AL1/24-ST1A 20.0 | 10.5 | 0.194 | 0.337 | 0.47 | ol | 149 | 0.00403 | MV
184-AL1/30-ST1A 20.0 | 10.75 | 0.1571 | 0.33 | 0.535 | ol | 184 | 0.00403 | MV
243-AL1/39-ST1A 20.0 | 11 | 0.1188 | 0.32 | 0.645 | ol | 243 | 0.00403 | MV
48-AL1/8-ST1A 110.0 | 8 | 0.5939 | 0.46 | 0.21 | ol | 48 | 0.00403 | HV
70-AL1/11-ST1A 110.0 | 8.4 | 0.4132 | 0.45 | 0.29 | ol | 70 | 0.00403 | HV
94-AL1/15-ST1A 110.0 | 8.65 | 0.306 | 0.44 | 0.35 | ol | 94 | 0.00403 | HV
122-AL1/20-ST1A 110.0 | 8.5 | 0.2376 | 0.43 | 0.41 | ol | 122 | 0.00403 | HV
149-AL1/24-ST1A 110.0 | 8.75 | 0.194 | 0.41 | 0.47 | ol | 149 | 0.00403 | HV
184-AL1/30-ST1A 110.0 | 8.8 | 0.1571 | 0.4 | 0.535 | ol | 184 | 0.00403 | HV
243-AL1/39-ST1A 110.0 | 9 | 0.1188 | 0.39 | 0.645 | ol | 243 | 0.00403 | HV
305-AL1/39-ST1A 110.0 | 9.2 | 0.0949 | 0.38 | 0.74 | ol | 305 | 0.00403 | HV
490-AL1/64-ST1A 110.0 | 9.75 | 0.059 | 0.37 | 0.96 | ol | 490 | 0.00403 | HV
679-AL1/86-ST1A 110.0 | 9.95 | 0.042 | 0.36 | 1.15 | ol | 679 | 0.00403 | HV
490-AL1/64-ST1A 220.0 | 10 | 0.059 | 0.285 | 0.96 | ol | 490 | 0.00403 | HV
679-AL1/86-ST1A 220.0 | 11.7 | 0.042 | 0.275 | 1.15 | ol | 679 | 0.00403 | HV
490-AL1/64-ST1A 380.0 | 11 | 0.059 | 0.253 | 0.96 | ol | 490 | 0.00403 | HV
679-AL1/86-ST1A 380.0 | 14.6 | 0.042 | 0.25 | 1.15 | ol | 679 | 0.00403 | HV

## trafo_std_types
| i0_percent | pfe_kw | vkr_percent | sn_mva | vn_lv_kv | vn_hv_kv | vk_percent | shift_degree | vector_group | tap_side | tap_neutral | tap_min | tap_max | tap_step_degree | tap_step_percent | tap_phase_shifter
160 MVA 380/110 kV | 0.06 | 60 | 0.25 | 160 | 110 | 380 | 12.2 | 0 | Yy0 | hv | 0 | -9 | 9 | 0 | 1.5 | FALSE
100 MVA 220/110 kV | 0.06 | 55 | 0.26 | 100 | 110 | 220 | 12 | 0 | Yy0 | hv | 0 | -9 | 9 | 0 | 1.5 | FALSE
63 MVA 110/20 kV | 0.04 | 22 | 0.32 | 63 | 20 | 110 | 18 | 150 | YNd5 | hv | 0 | -9 | 9 | 0 | 1.5 | FALSE
40 MVA 110/20 kV | 0.05 | 18 | 0.34 | 40 | 20 | 110 | 16.2 | 150 | YNd5 | hv | 0 | -9 | 9 | 0 | 1.5 | FALSE
25 MVA 110/20 kV | 0.07 | 14 | 0.41 | 25 | 20 | 110 | 12 | 150 | YNd5 | hv | 0 | -9 | 9 | 0 | 1.5 | FALSE
63 MVA 110/10 kV | 0.04 | 22 | 0.32 | 63 | 10 | 110 | 18 | 150 | YNd5 | hv | 0 | -9 | 9 | 0 | 1.5 | FALSE
40 MVA 110/10 kV | 0.05 | 18 | 0.34 | 40 | 10 | 110 | 16.2 | 150 | YNd5 | hv | 0 | -9 | 9 | 0 | 1.5 | FALSE
25 MVA 110/10 kV | 0.07 | 14 | 0.41 | 25 | 10 | 110 | 12 | 150 | YNd5 | hv | 0 | -9 | 9 | 0 | 1.5 | FALSE
0.25 MVA 20/0.4 kV | 0.32 | 0.8 | 1.44 | 0.25 | 0.4 | 20 | 6 | 150 | Yzn5 | hv | 0 | -2 | 2 | 0 | 2.5 | FALSE
0.4 MVA 20/0.4 kV | 0.3375 | 1.35 | 1.425 | 0.4 | 0.4 | 20 | 6 | 150 | Dyn5 | hv | 0 | -2 | 2 | 0 | 2.5 | FALSE
0.63 MVA 20/0.4 kV | 0.2619 | 1.65 | 1.206 | 0.63 | 0.4 | 20 | 6 | 150 | Dyn5 | hv | 0 | -2 | 2 | 0 | 2.5 | FALSE
0.25 MVA 10/0.4 kV | 0.24 | 0.6 | 1.2 | 0.25 | 0.4 | 10 | 4 | 150 | Dyn5 | hv | 0 | -2 | 2 | 0 | 2.5 | FALSE
0.4 MVA 10/0.4 kV | 0.2375 | 0.95 | 1.325 | 0.4 | 0.4 | 10 | 4 | 150 | Dyn5 | hv | 0 | -2 | 2 | 0 | 2.5 | FALSE
0.63 MVA 10/0.4 kV | 0.1873 | 1.18 | 1.0794 | 0.63 | 0.4 | 10 | 4 | 150 | Dyn5 | hv | 0 | -2 | 2 | 0 | 2.5 | FALSE

## trafo3w_std_types
| sn_hv_mva | sn_mv_mva | sn_lv_mva | vn_hv_kv | vn_mv_kv | vn_lv_kv | vk_hv_percent | vk_mv_percent | vk_lv_percent | vkr_hv_percent | vkr_mv_percent | vkr_lv_percent | pfe_kw | i0_percent | shift_mv_degree | shift_lv_degree | vector_group | tap_side | tap_neutral | tap_min | tap_max | tap_step_percent
63/25/38 MVA 110/20/10 kV | 63 | 25 | 38 | 110 | 20 | 10 | 10.4 | 10.4 | 10.4 | 0.28 | 0.32 | 0.35 | 35 | 0.89 | 0 | 0 | YN0yn0yn0 | hv | 0 | -10 | 10 | 1.2
63/25/38 MVA 110/10/10 kV | 63 | 25 | 38 | 110 | 10 | 10 | 10.4 | 10.4 | 10.4 | 0.28 | 0.32 | 0.35 | 35 | 0.89 | 0 | 0 | YN0yn0yn0 | hv | 0 | -10 | 10 | 1.2

## fuse_std_types
| fuse_type | i_rated_a | t_avg | t_min | t_total | x_avg | x_min | x_total
HV 100A | HV 100A | 100 | 0 | [10.0, 3.64, 0.854, 0.281, 0.1, 0.0531, 0.022, 0.01] | [10.0, 4.267, 1.21, 0.403, 0.1, 0.058, 0.022, 0.01] | 0 | [300.0, 350.0, 450.0, 550.0, 700.0, 850.0, 1200.0, 1752.0] | [600.0, 700.0, 900.0, 1150.0, 1665.0, 2000.0, 3000.0, 4313.0]
HV 10A | HV 10A | 10 | 0 | [10.0, 1675.0, 0.344, 0.156, 0.1, 0.0417, 0.0171, 0.01] | [10.0, 1.3, 0.3, 0.155, 0.1, 0.0555, 0.023, 0.01] | 0 | [30.0, 32.0, 35.0, 37.0, 39.0, 50.0, 70.0, 88.0] | [60.0, 70.0, 80.0, 87.0, 94.0, 110.0, 150.0, 216.0]
HV 125A | HV 125A | 125 | 0 | [10.0, 1.82, 0.344, 0.1, 0.0467, 0.0269, 0.01] | [10.0, 2.478, 0.426, 0.1, 0.0427, 0.0211, 0.01] | 0 | [375.0, 500.0, 700.0, 925.0, 1200.0, 1500.0, 2341.0] | [750.0, 1000.0, 1500.0, 2200.0, 3000.0, 4000.0, 5765.0]
HV 160A | HV 160A | 160 | 0 | [10.0, 4.15, 1.03, 0.198, 0.1, 0.051, 0.0172, 0.01] | [10.0, 2.3, 0.734, 0.274, 0.1, 0.046, 0.0177, 0.01] | 0 | [480.0, 550.0, 700.0, 1000.0, 1260.0, 1600.0, 2500.0, 3227.0] | [960.0, 1300.0, 1700.0, 2200.0, 2996.0, 4000.0, 6000.0, 7946.0]
HV 16A | HV 16A | 16 | 0 | [10.0, 0.352, 0.164, 0.1, 0.0649, 0.0342, 0.01] | [10.0, 2.34, 0.722, 0.181, 0.1, 0.055, 0.0296, 0.01] | 0 | [48.0, 60.0, 65.0, 71.0, 80.0, 100.0, 162.0] | [96.0, 110.0, 125.0, 150.0, 168.0, 200.0, 250.0, 398.0]
HV 200A | HV 200A | 200 | 0 | [10.0, 4.267, 1.21, 0.403, 0.1, 0.058, 0.022, 0.01] | [10.0, 3.73, 1.654, 0.328, 0.1, 0.0531, 0.019, 0.01] | 0 | [600.0, 700.0, 900.0, 1150.0, 1665.0, 2000.0, 3000.0, 4313.0] | [1200.0, 1500.0, 1800.0, 2700.0, 3960.0, 5000.0, 7500.0, 10620.0]
HV 20A | HV 20A | 20 | 0 | [10.0, 1.3, 0.3, 0.155, 0.1, 0.0555, 0.023, 0.01] | [10.0, 1.3, 0.161, 0.1, 0.0611, 0.0399, 0.0141, 0.01] | 0 | [60.0, 70.0, 80.0, 87.0, 94.0, 110.0, 150.0, 216.0] | [120.0, 150.0, 200.0, 223.0, 260.0, 300.0, 450.0, 532.0]
HV 25A | HV 25A | 25 | 0 | [10.0, 2.512, 0.833, 0.299, 0.1, 0.0372, 0.0223, 0.01] | [10.0, 3.125, 0.597, 0.198, 0.1, 0.0378, 0.022, 0.01] | 0 | [75.0, 82.0, 90.0, 100.0, 124.0, 170.0, 200.0, 289.0] | [150.0, 170.0, 210.0, 250.0, 294.0, 400.0, 500.0, 711.0]
HV 31.5A | HV 31.5A | 31.5 | 0 | [10.0, 2.34, 0.722, 0.181, 0.1, 0.055, 0.0296, 0.01] | [10.0, 2.84, 0.368, 0.164, 0.1, 0.0621, 0.0378, 0.0195, 0.01] | 0 | [95.0, 110.0, 125.0, 150.0, 165.0, 200.0, 250.0, 390.0] | [189.0, 220.0, 300.0, 350.0, 393.0, 450.0, 530.0, 700.0, 960.0]
HV 40A | HV 40A | 40 | 0 | [10.0, 1.3, 0.161, 0.1, 0.0611, 0.0399, 0.0141, 0.01] | [10.0, 2.05, 0.369, 0.198, 0.1, 0.051, 0.0298, 0.01] | 0 | [120.0, 150.0, 200.0, 223.0, 260.0, 300.0, 450.0, 532.0] | [240.0, 300.0, 400.0, 450.0, 530.0, 650.0, 800.0, 1311.0]
HV 50A | HV 50A | 50 | 0 | [10.0, 3.215, 0.597, 0.198, 0.1, 0.0378, 0.022, 0.01] | [10.0, 3.64, 0.854, 0.281, 0.1, 0.0531, 0.022, 0.01] | 0 | [150.0, 170.0, 210.0, 250.0, 294.0, 400.0, 500.0, 711.0] | [300.0, 350.0, 450.0, 550.0, 700.0, 850.0, 1200.0, 1752.0]
HV 6.3A | HV 6.3A | 6.3 | 0 | [10.0, 1.39, 0.344, 0.168, 0.1, 0.056, 0.0263, 0.01] | [10.0, 1.711, 0.516, 0.198, 0.1, 0.0634, 0.0303, 0.01] | 0 | [19.0, 19.5, 20.4, 20.8, 22.0, 25.0, 32.0, 48.0] | [38.0, 40.0, 43.0, 48.0, 53.0, 60.0, 75.0, 118.0]
HV 63A | HV 63A | 63 | 0 | [10.0, 2.84, 0.368, 0.164, 0.1, 0.0621, 0.0378, 0.0195, 0.01] | [10.0, 1.82, 0.344, 0.1, 0.0467, 0.0269, 0.01] | 0 | [189.0, 220.0, 300.0, 350.0, 393.0, 450.0, 530.0, 700.0, 961.0] | [378.0, 500.0, 700.0, 934.0, 1200.0, 1500.0, 2366.0]
HV 80A | HV 80A | 80 | 0 | [10.0, 2.05, 0.369, 0.198, 0.1, 0.051, 0.0298, 0.01] | [10.0, 4.15, 1.03, 0.198, 0.1, 0.051, 0.0172, 0.01] | 0 | [240.0, 300.0, 400.0, 450.0, 530.0, 650.0, 800.0, 1311.0] | [480.0, 550.0, 700.0, 1000.0, 1260.0, 1600.0, 2500.0, 3227.0]
Siemens NH-1-100 | Siemens NH-1-100 | 100 | [5400.0, 2000.0, 400.0, 20.0, 1.0, 0.2, 0.012, 0.004] | 0 | 0 | [150.0, 190.0, 250.0, 430.0, 900.0, 1250.0, 2700.0, 3600.0] | 0 | 0
Siemens NH-1-125 | Siemens NH-1-125 | 125 | [4800.0, 120.0, 7.0, 0.1, 0.004] | 0 | 0 | [180.0, 400.0, 740.0, 2000.0, 4250.0] | 0 | 0
Siemens NH-1-16 | Siemens NH-1-16 | 16 | [4000.0, 400.0, 2.0, 0.1, 0.04, 0.01] | 0 | 0 | [26.0, 35.0, 75.0, 150.0, 200.0, 300.0] | 0 | 0
Siemens NH-1-160 | Siemens NH-1-160 | 160 | [4800.0, 120.0, 7.0, 0.1, 0.004] | 0 | 0 | [210.0, 500.0, 900.0, 2300.0, 5000.0] | 0 | 0
Siemens NH-1-25 | Siemens NH-1-25 | 25 | [4000.0, 1000.0, 10.0, 0.2, 0.02, 0.01] | 0 | 0 | [40.0, 50.0, 100.0, 210.0, 400.0, 500.0] | 0 | 0
Siemens NH-1-50 | Siemens NH-1-50 | 50 | [4000.0, 40.0, 4.0, 1.0, 0.02, 0.01] | 0 | 0 | [86.0, 200.0, 300.0, 400.0, 1000.0, 1280.0] | 0 | 0
Siemens NH-1-63 | Siemens NH-1-63 | 63 | [4000.0, 100.0, 10.0, 2.0, 0.04, 0.01] | 0 | 0 | [100.0, 200.0, 300.0, 400.0, 1000.0, 1500.0] | 0 | 0
Siemens NH-1-80 | Siemens NH-1-80 | 80 | [4800.0, 120.0, 7.0, 0.1, 0.01] | 0 | 0 | [150.58, 250.0, 450.0, 1150.0, 2470.0] | 0 | 0
Siemens NH-2-1000 | Siemens NH-2-1000 | 1000 | [4800.0, 120.0, 7.0, 0.1, 0.004] | 0 | 0 | [1900.0, 3500.0, 8400.0, 24000.0, 52000.0] | 0 | 0
Siemens NH-2-200 | Siemens NH-2-200 | 200 | [4800.0, 120.0, 7.0, 0.1, 0.004] | 0 | 0 | [280.0, 650.0, 1200.0, 3000.0, 7000.0] | 0 | 0
Siemens NH-2-224 | Siemens NH-2-224 | 224 | [4800.0, 120.0, 7.0, 0.2, 0.04, 0.004] | 0 | 0 | [400.0, 750.0, 1453.0, 3025.0, 4315.0, 7600.0] | 0 | 0
Siemens NH-2-250 | Siemens NH-2-250 | 250 | [4800.0, 120.0, 7.0, 0.1, 0.004] | 0 | 0 | [450.0, 800.0, 1650.0, 4000.0, 8500.0] | 0 | 0
Siemens NH-2-315 | Siemens NH-2-315 | 315 | [4800.0, 120.0, 7.0, 0.1, 0.004] | 0 | 0 | [550.0, 920.0, 1900.0, 5000.0, 11000.0] | 0 | 0
Siemens NH-2-355 | Siemens NH-2-355 | 355 | [4800.0, 120.0, 6.0, 0.1, 0.004] | 0 | 0 | [650.0, 1116.27, 2350.0, 5840.0, 12790.0] | 0 | 0
Siemens NH-2-400 | Siemens NH-2-400 | 400 | [4800.0, 120.0, 7.0, 0.1, 0.004] | 0 | 0 | [720.0, 1350.0, 2800.0, 6500.0, 15000.0] | 0 | 0
Siemens NH-2-425 | Siemens NH-2-425 | 425 | [4800.0, 120.0, 7.0, 0.1, 0.004] | 0 | 0 | [850.0, 1500.0, 3050.0, 7500.0, 16500.0] | 0 | 0
Siemens NH-2-630 | Siemens NH-2-630 | 630 | [4800.0, 120.0, 7.0, 0.1, 0.004] | 0 | 0 | [1200.0, 2000.0, 4800.0, 12000.0, 26000.0] | 0 | 0

## dtypes
| element | column | dtype
0 | bus | name | object
1 | bus | vn_kv | float64
2 | bus | type | object
3 | bus | zone | object
4 | bus | in_service | bool
5 | load | name | object
6 | load | bus | uint32
7 | load | p_mw | float64
8 | load | q_mvar | float64
9 | load | const_z_percent | float64
10 | load | const_i_percent | float64
11 | load | sn_mva | float64
12 | load | scaling | float64
13 | load | in_service | bool
14 | load | type | object
15 | ext_grid | name | object
16 | ext_grid | bus | uint32
17 | ext_grid | vm_pu | float64
18 | ext_grid | va_degree | float64
19 | ext_grid | slack_weight | float64
20 | ext_grid | in_service | bool
21 | line | name | object
22 | line | std_type | object
23 | line | from_bus | uint32
24 | line | to_bus | uint32
25 | line | length_km | float64
26 | line | r_ohm_per_km | float64
27 | line | x_ohm_per_km | float64
28 | line | c_nf_per_km | float64
29 | line | g_us_per_km | float64
30 | line | max_i_ka | float64
31 | line | df | float64
32 | line | parallel | uint32
33 | line | type | object
34 | line | in_service | bool
35 | trafo | name | object
36 | trafo | std_type | object
37 | trafo | hv_bus | uint32
38 | trafo | lv_bus | uint32
39 | trafo | sn_mva | float64
40 | trafo | vn_hv_kv | float64
41 | trafo | vn_lv_kv | float64
42 | trafo | vk_percent | float64
43 | trafo | vkr_percent | float64
44 | trafo | pfe_kw | float64
45 | trafo | i0_percent | float64
46 | trafo | shift_degree | float64
47 | trafo | tap_side | object
48 | trafo | tap_neutral | int32
49 | trafo | tap_min | int32
50 | trafo | tap_max | int32
51 | trafo | tap_step_percent | float64
52 | trafo | tap_step_degree | float64
53 | trafo | tap_pos | int32
54 | trafo | tap_phase_shifter | bool
55 | trafo | parallel | uint32
56 | trafo | df | float64
57 | trafo | in_service | bool
58 | line_geodata | coords | object
59 | bus_geodata | x | float64
60 | bus_geodata | y | float64
61 | bus_geodata | coords | object

## parameters
| version | format_version | converged | OPF_converged | name | f_hz | sn_mva
0 | 2.14.6 | 2.14.0 | FALSE | FALSE |  | 50 | 1