## bus
| name | vn_kv | type | zone | in_service
0 | bus_LV_3340-45_0_3_node_0 | 0.4 | n |  | TRUE
1 | bus_LV_3340-45_0_3_node_1 | 0.4 | n |  | TRUE
2 | bus_LV_3340-45_0_3_node_2 | 0.4 | n |  | TRUE
3 | bus_LV_3340-45_0_3_node_3 | 0.4 | n |  | TRUE
4 | bus_LV_3340-45_0_3_node_4 | 0.4 | n |  | TRUE
5 | bus_LV_3340-45_0_3_node_52 | 0.4 | n |  | TRUE
6 | bus_LV_3340-45_0_3_node_50 | 0.4 | n |  | TRUE
7 | bus_LV_3340-45_0_3_node_16 | 0.4 | n |  | TRUE
8 | bus_LV_3340-45_0_3_node_17 | 0.4 | n |  | TRUE
9 | bus_LV_3340-45_0_3_node_82 | 0.4 | n |  | TRUE
10 | bus_LV_3340-45_0_3_node_53 | 0.4 | n |  | TRUE
11 | bus_LV_3340-45_0_3_node_67 | 0.4 | n |  | TRUE
12 | bus_LV_3340-45_0_3_node_83 | 0.4 | n |  | TRUE
13 | bus_LV_3340-45_0_3_node_51 | 0.4 | n |  | TRUE
14 | bus_LV_3340-45_0_3_node_48 | 0.4 | n |  | TRUE
15 | bus_LV_3340-45_0_3_node_26 | 0.4 | n |  | TRUE
16 | bus_LV_3340-45_0_3_node_19 | 0.4 | n |  | TRUE
17 | bus_LV_3340-45_0_3_node_37 | 0.4 | n |  | TRUE
18 | bus_LV_3340-45_0_3_node_49 | 0.4 | n |  | TRUE
19 | bus_LV_3340-45_0_3_node_5 | 0.4 | n |  | TRUE
20 | bus_LV_3340-45_0_3_node_6 | 0.4 | n |  | TRUE
21 | bus_LV_3340-45_0_3_node_8 | 0.4 | n |  | TRUE
22 | bus_LV_3340-45_0_3_node_10 | 0.4 | n |  | TRUE
23 | bus_LV_3340-45_0_3_node_24 | 0.4 | n |  | TRUE
24 | bus_LV_3340-45_0_3_node_21 | 0.4 | n |  | TRUE
25 | bus_LV_3340-45_0_3_node_25 | 0.4 | n |  | TRUE
26 | bus_LV_3340-45_0_3_node_14 | 0.4 | n |  | TRUE
27 | bus_LV_3340-45_0_3_node_77 | 0.4 | n |  | TRUE
28 | bus_LV_3340-45_0_3_node_20 | 0.4 | n |  | TRUE
29 | bus_LV_3340-45_0_3_node_11 | 0.4 | n |  | TRUE
30 | bus_LV_3340-45_0_3_node_12 | 0.4 | n |  | TRUE
31 | bus_LV_3340-45_0_3_node_13 | 0.4 | n |  | TRUE
32 | bus_LV_3340-45_0_3_node_15 | 0.4 | n |  | TRUE
33 | bus_LV_3340-45_0_3_node_27 | 0.4 | n |  | TRUE
34 | bus_LV_3340-45_0_3_node_41 | 0.4 | n |  | TRUE
35 | bus_LV_3340-45_0_3_node_42 | 0.4 | n |  | TRUE
36 | bus_LV_3340-45_0_3_node_61 | 0.4 | n |  | TRUE
37 | bus_LV_3340-45_0_3_node_90 | 0.4 | n |  | TRUE
38 | bus_LV_3340-45_0_3_node_39 | 0.4 | n |  | TRUE
39 | bus_LV_3340-45_0_3_node_60 | 0.4 | n |  | TRUE
40 | bus_LV_3340-45_0_3_node_38 | 0.4 | n |  | TRUE
41 | bus_LV_3340-45_0_3_node_36 | 0.4 | n |  | TRUE
42 | bus_LV_3340-45_0_3_node_40 | 0.4 | n |  | TRUE
43 | bus_LV_3340-45_0_3_node_22 | 0.4 | n |  | TRUE
44 | bus_LV_3340-45_0_3_node_23 | 0.4 | n |  | TRUE
45 | bus_LV_3340-45_0_3_node_32 | 0.4 | n |  | TRUE
46 | bus_LV_3340-45_0_3_node_76 | 0.4 | n |  | TRUE
47 | bus_LV_3340-45_0_3_node_78 | 0.4 | n |  | TRUE
48 | bus_LV_3340-45_0_3_node_28 | 0.4 | n |  | TRUE
49 | bus_LV_3340-45_0_3_node_30 | 0.4 | n |  | TRUE
50 | bus_LV_3340-45_0_3_node_29 | 0.4 | n |  | TRUE
51 | bus_LV_3340-45_0_3_node_31 | 0.4 | n |  | TRUE
52 | bus_LV_3340-45_0_3_node_33 | 0.4 | n |  | TRUE
53 | bus_LV_3340-45_0_3_node_34 | 0.4 | n |  | TRUE
54 | bus_LV_3340-45_0_3_node_35 | 0.4 | n |  | TRUE
55 | bus_LV_3340-45_0_3_node_72 | 0.4 | n |  | TRUE
56 | bus_LV_3340-45_0_3_node_69 | 0.4 | n |  | TRUE
57 | bus_LV_3340-45_0_3_node_65 | 0.4 | n |  | TRUE
58 | bus_LV_3340-45_0_3_node_79 | 0.4 | n |  | TRUE
59 | bus_LV_3340-45_0_3_node_80 | 0.4 | n |  | TRUE
60 | bus_LV_3340-45_0_3_node_68 | 0.4 | n |  | TRUE
61 | bus_LV_3340-45_0_3_node_81 | 0.4 | n |  | TRUE
62 | bus_LV_3340-45_0_3_node_74 | 0.4 | n |  | TRUE
63 | bus_LV_3340-45_0_3_node_73 | 0.4 | n |  | TRUE
64 | bus_LV_3340-45_0_3_node_70 | 0.4 | n |  | TRUE
65 | bus_LV_3340-45_0_3_node_75 | 0.4 | n |  | TRUE
66 | bus_LV_3340-45_0_3_node_71 | 0.4 | n |  | TRUE
67 | bus_LV_3340-45_0_3_node_84 | 0.4 | n |  | TRUE
68 | bus_LV_3340-45_0_3_node_47 | 0.4 | n |  | TRUE
69 | bus_LV_3340-45_0_3_node_56 | 0.4 | n |  | TRUE
70 | bus_LV_3340-45_0_3_node_59 | 0.4 | n |  | TRUE
71 | bus_LV_3340-45_0_3_node_58 | 0.4 | n |  | TRUE
72 | bus_LV_3340-45_0_3_node_44 | 0.4 | n |  | TRUE
73 | bus_LV_3340-45_0_3_node_45 | 0.4 | n |  | TRUE
74 | bus_LV_3340-45_0_3_node_46 | 0.4 | n |  | TRUE
75 | bus_LV_3340-45_0_3_node_64 | 0.4 | n |  | TRUE
76 | bus_LV_3340-45_0_3_node_63 | 0.4 | n |  | TRUE
77 | bus_LV_3340-45_0_3_node_62 | 0.4 | n |  | TRUE
78 | bus_LV_3340-45_0_3_node_57 | 0.4 | n |  | TRUE
79 | bus_LV_3340-45_0_3_node_89 | 0.4 | n |  | TRUE
80 | bus_LV_3340-45_0_3_node_88 | 0.4 | n |  | TRUE
81 | bus_LV_3340-45_0_3_node_87 | 0.4 | n |  | TRUE
82 | bus_LV_3340-45_0_3_node_85 | 0.4 | n |  | TRUE
83 | bus_LV_3340-45_0_3_node_86 | 0.4 | n |  | TRUE
84 | bus_MV_585_0_node_81 | 20 | n |  | TRUE

## load
| name | bus | p_mw | q_mvar | const_z_percent | const_i_percent | sn_mva | scaling | in_service | type
0 | LV_3340-45_0_3_load_0 | 0 | 0.0089263 | 0.0022371 | 0 | 0 |  | 1 | TRUE | wye
1 | LV_3340-45_0_3_load_1 | 1 | 0.0044591 | 0.0011175 | 0 | 0 |  | 1 | TRUE | wye
2 | LV_3340-45_0_3_load_2 | 2 | 0.0027172 | 0.00068099 | 0 | 0 |  | 1 | TRUE | wye
3 | LV_3340-45_0_3_load_16 | 7 | 0.0067714 | 0.0016971 | 0 | 0 |  | 1 | TRUE | wye
4 | LV_3340-45_0_3_load_82 | 9 | 0.0012842 | 0.00032184 | 0 | 0 |  | 1 | TRUE | wye
5 | LV_3340-45_0_3_load_83 | 12 | 0.0026357 | 0.00066056 | 0 | 0 |  | 1 | TRUE | wye
6 | LV_3340-45_0_3_load_51 | 13 | 0.020899 | 0.0052379 | 0 | 0 |  | 1 | TRUE | wye
7 | LV_3340-45_0_3_load_48 | 14 | 0.0073614 | 0.001845 | 0 | 0 |  | 1 | TRUE | wye
8 | LV_3340-45_0_3_load_26 | 15 | 0.0022806 | 0.00057157 | 0 | 0 |  | 1 | TRUE | wye
9 | LV_3340-45_0_3_load_37 | 17 | 0.0015191 | 0.00038073 | 0 | 0 |  | 1 | TRUE | wye
10 | LV_3340-45_0_3_load_49 | 18 | 0.0029729 | 0.00074507 | 0 | 0 |  | 1 | TRUE | wye
11 | LV_3340-45_0_3_load_5 | 19 | 0.00066458 | 0.00016656 | 0 | 0 |  | 1 | TRUE | wye
12 | LV_3340-45_0_3_load_8 | 21 | 0.0008146 | 0.00020416 | 0 | 0 |  | 1 | TRUE | wye
13 | LV_3340-45_0_3_load_10 | 22 | 0.00061435 | 0.00015397 | 0 | 0 |  | 1 | TRUE | wye
14 | LV_3340-45_0_3_load_21 | 24 | 0.000713 | 0.0001787 | 0 | 0 |  | 1 | TRUE | wye
15 | LV_3340-45_0_3_load_14 | 26 | 0.00072397 | 0.00018144 | 0 | 0 |  | 1 | TRUE | wye
16 | LV_3340-45_0_3_load_77 | 27 | 0.00069965 | 0.00017535 | 0 | 0 |  | 1 | TRUE | wye
17 | LV_3340-45_0_3_load_20 | 28 | 0.00069105 | 0.00017319 | 0 | 0 |  | 1 | TRUE | wye
18 | LV_3340-45_0_3_load_11 | 29 | 0.00065563 | 0.00016432 | 0 | 0 |  | 1 | TRUE | wye
19 | LV_3340-45_0_3_load_12 | 30 | 0.00071399 | 0.00017894 | 0 | 0 |  | 1 | TRUE | wye
20 | LV_3340-45_0_3_load_13 | 31 | 0.0005761 | 0.00014438 | 0 | 0 |  | 1 | TRUE | wye
21 | LV_3340-45_0_3_load_15 | 32 | 0.00065553 | 0.00016429 | 0 | 0 |  | 1 | TRUE | wye
22 | LV_3340-45_0_3_load_27 | 33 | 0.0026622 | 0.0006672 | 0 | 0 |  | 1 | TRUE | wye
23 | LV_3340-45_0_3_load_61 | 36 | 0.0027153 | 0.00068053 | 0 | 0 |  | 1 | TRUE | wye
24 | LV_3340-45_0_3_load_90 | 37 | 0.004474 | 0.0011213 | 0 | 0 |  | 1 | TRUE | wye
25 | LV_3340-45_0_3_load_60 | 39 | 0.0011967 | 0.00029993 | 0 | 0 |  | 1 | TRUE | wye
26 | LV_3340-45_0_3_load_36 | 41 | 0.00091365 | 0.00022898 | 0 | 0 |  | 1 | TRUE | wye
27 | LV_3340-45_0_3_load_40 | 42 | 0.0016935 | 0.00042443 | 0 | 0 |  | 1 | TRUE | wye
28 | LV_3340-45_0_3_load_22 | 43 | 0.00057472 | 0.00014404 | 0 | 0 |  | 1 | TRUE | wye
29 | LV_3340-45_0_3_load_23 | 44 | 0.00062582 | 0.00015684 | 0 | 0 |  | 1 | TRUE | wye
30 | LV_3340-45_0_3_load_76 | 46 | 0.00073972 | 0.00018539 | 0 | 0 |  | 1 | TRUE | wye
31 | LV_3340-45_0_3_load_78 | 47 | 0.0017862 | 0.00044767 | 0 | 0 |  | 1 | TRUE | wye
32 | LV_3340-45_0_3_load_28 | 48 | 0.014242 | 0.0035693 | 0 | 0 |  | 1 | TRUE | wye
33 | LV_3340-45_0_3_load_34 | 53 | 0.0011389 | 0.00028543 | 0 | 0 |  | 1 | TRUE | wye
34 | LV_3340-45_0_3_load_72 | 55 | 0.020676 | 0.005182 | 0 | 0 |  | 1 | TRUE | wye
35 | LV_3340-45_0_3_load_65 | 57 | 0.019417 | 0.0048665 | 0 | 0 |  | 1 | TRUE | wye
36 | LV_3340-45_0_3_load_79 | 58 | 0.00137 | 0.00034336 | 0 | 0 |  | 1 | TRUE | wye
37 | LV_3340-45_0_3_load_80 | 59 | 0.0031612 | 0.00079228 | 0 | 0 |  | 1 | TRUE | wye
38 | LV_3340-45_0_3_load_81 | 61 | 0.0039421 | 0.00098799 | 0 | 0 |  | 1 | TRUE | wye
39 | LV_3340-45_0_3_load_73 | 63 | 0.014118 | 0.0035384 | 0 | 0 |  | 1 | TRUE | wye
40 | LV_3340-45_0_3_load_84 | 67 | 0.0021134 | 0.00052967 | 0 | 0 |  | 1 | TRUE | wye
41 | LV_3340-45_0_3_load_47 | 68 | 0.0081207 | 0.0020352 | 0 | 0 |  | 1 | TRUE | wye
42 | LV_3340-45_0_3_load_59 | 70 | 0.0019982 | 0.00050079 | 0 | 0 |  | 1 | TRUE | wye
43 | LV_3340-45_0_3_load_44 | 72 | 0.018936 | 0.0047459 | 0 | 0 |  | 1 | TRUE | wye
44 | LV_3340-45_0_3_load_64 | 75 | 0.022141 | 0.005549 | 0 | 0 |  | 1 | TRUE | wye
45 | LV_3340-45_0_3_load_62 | 77 | 0.016363 | 0.0041008 | 0 | 0 |  | 1 | TRUE | wye
46 | LV_3340-45_0_3_load_57 | 78 | 0.026582 | 0.006662 | 0 | 0 |  | 1 | TRUE | wye
47 | LV_3340-45_0_3_load_89 | 79 | 0.012898 | 0.0032325 | 0 | 0 |  | 1 | TRUE | wye
48 | LV_3340-45_0_3_load_88 | 80 | 0.018965 | 0.004753 | 0 | 0 |  | 1 | TRUE | wye
49 | LV_3340-45_0_3_load_87 | 81 | 0.020209 | 0.0050648 | 0 | 0 |  | 1 | TRUE | wye
50 | LV_3340-45_0_3_load_86 | 83 | 0.013662 | 0.0034239 | 0 | 0 |  | 1 | TRUE | wye

## ext_grid
| name | bus | vm_pu | va_degree | slack_weight | in_service
0 |  | 72 | 1 | 0 | 1 | TRUE

## line
| name | std_type | from_bus | to_bus | length_km | r_ohm_per_km | x_ohm_per_km | c_nf_per_km | g_us_per_km | max_i_ka | df | parallel | type | in_service
0 | LV_3340-45_0_3_line_0 |  | 0 | 1 | 0.01625 | 0.125 | 0.08 | 261 | 0 | 0.364 | 1 | 1 | cs | TRUE
1 | LV_3340-45_0_3_line_1 |  | 0 | 2 | 0.095055 | 0.125 | 0.08 | 261 | 0 | 0.364 | 1 | 1 | cs | TRUE
2 | LV_3340-45_0_3_line_2 |  | 1 | 3 | 0.015232 | 0.125 | 0.08 | 261 | 0 | 0.364 | 1 | 1 | cs | TRUE
3 | LV_3340-45_0_3_line_3 |  | 2 | 4 | 0.052001 | 0.125 | 0.08 | 261 | 0 | 0.364 | 1 | 1 | cs | TRUE
4 | LV_3340-45_0_3_line_4 |  | 3 | 5 | 0.050161 | 0.125 | 0.08 | 261 | 0 | 0.364 | 1 | 1 | cs | TRUE
5 | LV_3340-45_0_3_line_5 |  | 3 | 6 | 0.040836 | 0.125 | 0.08 | 261 | 0 | 0.364 | 1 | 1 | cs | TRUE
6 | LV_3340-45_0_3_line_6 |  | 4 | 7 | 0.012183 | 0.125 | 0.08 | 261 | 0 | 0.364 | 1 | 1 | cs | TRUE
7 | LV_3340-45_0_3_line_7 |  | 4 | 8 | 0.039861 | 0.125 | 0.08 | 261 | 0 | 0.364 | 1 | 1 | cs | TRUE
8 | LV_3340-45_0_3_line_8 |  | 5 | 9 | 0.01404 | 0.125 | 0.08 | 261 | 0 | 0.364 | 1 | 1 | cs | TRUE
9 | LV_3340-45_0_3_line_9 |  | 6 | 13 | 0.035706 | 0.125 | 0.08 | 261 | 0 | 0.364 | 1 | 1 | cs | TRUE
10 | LV_3340-45_0_3_line_10 |  | 6 | 14 | 0.017434 | 0.125 | 0.08 | 261 | 0 | 0.364 | 1 | 1 | cs | TRUE
11 | LV_3340-45_0_3_line_11 |  | 8 | 15 | 0.067149 | 0.125 | 0.08 | 261 | 0 | 0.364 | 1 | 1 | cs | TRUE
12 | LV_3340-45_0_3_line_12 |  | 9 | 60 | 0.01882 | 0.125 | 0.08 | 261 | 0 | 0.364 | 1 | 1 | cs | TRUE
13 | LV_3340-45_0_3_line_13 |  | 10 | 11 | 0.003454 | 0.125 | 0.08 | 261 | 0 | 0.364 | 1 | 1 | cs | TRUE
14 | LV_3340-45_0_3_line_14 |  | 10 | 12 | 0.0056882 | 0.125 | 0.08 | 261 | 0 | 0.364 | 1 | 1 | cs | TRUE
15 | LV_3340-45_0_3_line_15 |  | 11 | 60 | 0.038147 | 0.125 | 0.08 | 261 | 0 | 0.364 | 1 | 1 | cs | TRUE
16 | LV_3340-45_0_3_line_16 |  | 11 | 61 | 0.014938 | 0.125 | 0.08 | 261 | 0 | 0.364 | 1 | 1 | cs | TRUE
17 | LV_3340-45_0_3_line_17 |  | 14 | 18 | 0.0055913 | 0.125 | 0.08 | 261 | 0 | 0.364 | 1 | 1 | cs | TRUE
18 | LV_3340-45_0_3_line_18 |  | 15 | 33 | 0.038132 | 0.125 | 0.08 | 261 | 0 | 0.364 | 1 | 1 | cs | TRUE
19 | LV_3340-45_0_3_line_19 |  | 16 | 17 | 0.043122 | 0.125 | 0.08 | 261 | 0 | 0.364 | 1 | 1 | cs | TRUE
20 | LV_3340-45_0_3_line_20 |  | 16 | 18 | 0.017627 | 0.125 | 0.08 | 261 | 0 | 0.364 | 1 | 1 | cs | TRUE
21 | LV_3340-45_0_3_line_21 |  | 17 | 41 | 0.01989 | 0.125 | 0.08 | 261 | 0 | 0.364 | 1 | 1 | cs | TRUE
22 | LV_3340-45_0_3_line_22 |  | 19 | 20 | 0.014189 | 0.125 | 0.08 | 261 | 0 | 0.364 | 1 | 1 | cs | TRUE
23 | LV_3340-45_0_3_line_23 |  | 20 | 21 | 0.017279 | 0.125 | 0.08 | 261 | 0 | 0.364 | 1 | 1 | cs | TRUE
24 | LV_3340-45_0_3_line_24 |  | 20 | 22 | 0.017309 | 0.125 | 0.08 | 261 | 0 | 0.364 | 1 | 1 | cs | TRUE
25 | LV_3340-45_0_3_line_25 |  | 21 | 23 | 0.011844 | 0.125 | 0.08 | 261 | 0 | 0.364 | 1 | 1 | cs | TRUE
26 | LV_3340-45_0_3_line_26 |  | 22 | 24 | 0.0065256 | 0.125 | 0.08 | 261 | 0 | 0.364 | 1 | 1 | cs | TRUE
27 | LV_3340-45_0_3_line_27 |  | 23 | 25 | 0.003792 | 0.125 | 0.08 | 261 | 0 | 0.364 | 1 | 1 | cs | TRUE
28 | LV_3340-45_0_3_line_28 |  | 23 | 26 | 0.017641 | 0.125 | 0.08 | 261 | 0 | 0.364 | 1 | 1 | cs | TRUE
29 | LV_3340-45_0_3_line_29 |  | 24 | 28 | 0.015483 | 0.125 | 0.08 | 261 | 0 | 0.364 | 1 | 1 | cs | TRUE
30 | LV_3340-45_0_3_line_30 |  | 25 | 45 | 0.008139 | 0.125 | 0.08 | 261 | 0 | 0.364 | 1 | 1 | cs | TRUE
31 | LV_3340-45_0_3_line_31 |  | 25 | 46 | 0.014039 | 0.125 | 0.08 | 261 | 0 | 0.364 | 1 | 1 | cs | TRUE
32 | LV_3340-45_0_3_line_32 |  | 25 | 27 | 0.011277 | 0.125 | 0.08 | 261 | 0 | 0.364 | 1 | 1 | cs | TRUE
33 | LV_3340-45_0_3_line_33 |  | 26 | 30 | 0.0070894 | 0.125 | 0.08 | 261 | 0 | 0.364 | 1 | 1 | cs | TRUE
34 | LV_3340-45_0_3_line_34 |  | 28 | 43 | 0.0063353 | 0.125 | 0.08 | 261 | 0 | 0.364 | 1 | 1 | cs | TRUE
35 | LV_3340-45_0_3_line_35 |  | 29 | 30 | 0.015079 | 0.125 | 0.08 | 261 | 0 | 0.364 | 1 | 1 | cs | TRUE
36 | LV_3340-45_0_3_line_36 |  | 29 | 31 | 0.0062109 | 0.125 | 0.08 | 261 | 0 | 0.364 | 1 | 1 | cs | TRUE
37 | LV_3340-45_0_3_line_37 |  | 31 | 32 | 0.0062107 | 0.125 | 0.08 | 261 | 0 | 0.364 | 1 | 1 | cs | TRUE
38 | LV_3340-45_0_3_line_38 |  | 34 | 35 | 0.013194 | 0.125 | 0.08 | 261 | 0 | 0.364 | 1 | 1 | cs | TRUE
39 | LV_3340-45_0_3_line_39 |  | 34 | 36 | 0.015527 | 0.125 | 0.08 | 261 | 0 | 0.364 | 1 | 1 | cs | TRUE
40 | LV_3340-45_0_3_line_40 |  | 35 | 37 | 0.006672 | 0.125 | 0.08 | 261 | 0 | 0.364 | 1 | 1 | cs | TRUE
41 | LV_3340-45_0_3_line_41 |  | 36 | 38 | 0.032748 | 0.125 | 0.08 | 261 | 0 | 0.364 | 1 | 1 | cs | TRUE
42 | LV_3340-45_0_3_line_42 |  | 38 | 39 | 0.011463 | 0.125 | 0.08 | 261 | 0 | 0.364 | 1 | 1 | cs | TRUE
43 | LV_3340-45_0_3_line_43 |  | 38 | 40 | 0.022563 | 0.125 | 0.08 | 261 | 0 | 0.364 | 1 | 1 | cs | TRUE
44 | LV_3340-45_0_3_line_44 |  | 39 | 70 | 0.00024959 | 0.125 | 0.08 | 261 | 0 | 0.364 | 1 | 1 | cs | TRUE
45 | LV_3340-45_0_3_line_45 |  | 40 | 42 | 0.010062 | 0.125 | 0.08 | 261 | 0 | 0.364 | 1 | 1 | cs | TRUE
46 | LV_3340-45_0_3_line_46 |  | 40 | 41 | 0.029427 | 0.125 | 0.08 | 261 | 0 | 0.364 | 1 | 1 | cs | TRUE
47 | LV_3340-45_0_3_line_47 |  | 42 | 69 | 0.033664 | 0.125 | 0.08 | 261 | 0 | 0.364 | 1 | 1 | cs | TRUE
48 | LV_3340-45_0_3_line_48 |  | 43 | 44 | 0.0059432 | 0.125 | 0.08 | 261 | 0 | 0.364 | 1 | 1 | cs | TRUE
49 | LV_3340-45_0_3_line_49 |  | 45 | 47 | 0.066862 | 0.125 | 0.08 | 261 | 0 | 0.364 | 1 | 1 | cs | TRUE
50 | LV_3340-45_0_3_line_50 |  | 47 | 58 | 0.0071999 | 0.125 | 0.08 | 261 | 0 | 0.364 | 1 | 1 | cs | TRUE
51 | LV_3340-45_0_3_line_51 |  | 48 | 49 | 0.0040205 | 0.125 | 0.08 | 261 | 0 | 0.364 | 1 | 1 | cs | TRUE
52 | LV_3340-45_0_3_line_52 |  | 49 | 53 | 0.030891 | 0.125 | 0.08 | 261 | 0 | 0.364 | 1 | 1 | cs | TRUE
53 | LV_3340-45_0_3_line_53 |  | 49 | 54 | 0.014833 | 0.125 | 0.08 | 261 | 0 | 0.364 | 1 | 1 | cs | TRUE
54 | LV_3340-45_0_3_line_54 |  | 50 | 51 | 0.01273 | 0.125 | 0.08 | 261 | 0 | 0.364 | 1 | 1 | cs | TRUE
55 | LV_3340-45_0_3_line_55 |  | 50 | 52 | 0.050522 | 0.125 | 0.08 | 261 | 0 | 0.364 | 1 | 1 | cs | TRUE
56 | LV_3340-45_0_3_line_56 |  | 51 | 54 | 0.018124 | 0.125 | 0.08 | 261 | 0 | 0.364 | 1 | 1 | cs | TRUE
57 | LV_3340-45_0_3_line_57 |  | 51 | 55 | 0.020214 | 0.125 | 0.08 | 261 | 0 | 0.364 | 1 | 1 | cs | TRUE
58 | LV_3340-45_0_3_line_58 |  | 52 | 56 | 0.14221 | 0.125 | 0.08 | 261 | 0 | 0.364 | 1 | 1 | cs | TRUE
59 | LV_3340-45_0_3_line_59 |  | 52 | 57 | 0.033154 | 0.125 | 0.08 | 261 | 0 | 0.364 | 1 | 1 | cs | TRUE
60 | LV_3340-45_0_3_line_60 |  | 53 | 58 | 0.0056552 | 0.125 | 0.08 | 261 | 0 | 0.364 | 1 | 1 | cs | TRUE
61 | LV_3340-45_0_3_line_61 |  | 54 | 59 | 0.039393 | 0.125 | 0.08 | 261 | 0 | 0.364 | 1 | 1 | cs | TRUE
62 | LV_3340-45_0_3_line_62 |  | 56 | 62 | 0.012848 | 0.125 | 0.08 | 261 | 0 | 0.364 | 1 | 1 | cs | TRUE
63 | LV_3340-45_0_3_line_63 |  | 56 | 63 | 0.040744 | 0.125 | 0.08 | 261 | 0 | 0.364 | 1 | 1 | cs | TRUE
64 | LV_3340-45_0_3_line_64 |  | 57 | 68 | 0.019454 | 0.125 | 0.08 | 261 | 0 | 0.364 | 1 | 2 | cs | TRUE
65 | LV_3340-45_0_3_line_65 |  | 62 | 79 | 0.00573 | 0.125 | 0.08 | 261 | 0 | 0.364 | 1 | 1 | cs | TRUE
66 | LV_3340-45_0_3_line_66 |  | 62 | 80 | 0.025035 | 0.125 | 0.08 | 261 | 0 | 0.364 | 1 | 1 | cs | TRUE
67 | LV_3340-45_0_3_line_67 |  | 63 | 64 | 0.027439 | 0.125 | 0.08 | 261 | 0 | 0.364 | 1 | 1 | cs | TRUE
68 | LV_3340-45_0_3_line_68 |  | 64 | 65 | 0.023331 | 0.125 | 0.08 | 261 | 0 | 0.364 | 1 | 1 | cs | TRUE
69 | LV_3340-45_0_3_line_69 |  | 64 | 66 | 0.10275 | 0.125 | 0.08 | 261 | 0 | 0.364 | 1 | 1 | cs | TRUE
70 | LV_3340-45_0_3_line_70 |  | 65 | 81 | 0.013488 | 0.125 | 0.08 | 261 | 0 | 0.364 | 1 | 1 | cs | TRUE
71 | LV_3340-45_0_3_line_71 |  | 65 | 82 | 0.022742 | 0.125 | 0.08 | 261 | 0 | 0.364 | 1 | 1 | cs | TRUE
72 | LV_3340-45_0_3_line_72 |  | 66 | 67 | 0.10669 | 0.125 | 0.08 | 261 | 0 | 0.364 | 1 | 1 | cs | TRUE
73 | LV_3340-45_0_3_line_73 |  | 68 | 73 | 0.040486 | 0.125 | 0.08 | 261 | 0 | 0.364 | 1 | 3 | cs | TRUE
74 | LV_3340-45_0_3_line_74 |  | 69 | 71 | 0.014724 | 0.125 | 0.08 | 261 | 0 | 0.364 | 1 | 1 | cs | TRUE
75 | LV_3340-45_0_3_line_75 |  | 71 | 76 | 0.004014 | 0.125 | 0.08 | 261 | 0 | 0.364 | 1 | 1 | cs | TRUE
76 | LV_3340-45_0_3_line_76 |  | 71 | 78 | 0.026498 | 0.125 | 0.08 | 261 | 0 | 0.364 | 1 | 1 | cs | TRUE
77 | LV_3340-45_0_3_line_77 |  | 72 | 73 | 0.018094 | 0.125 | 0.08 | 261 | 0 | 0.364 | 1 | 3 | cs | TRUE
78 | LV_3340-45_0_3_line_78 |  | 73 | 74 | 0.051984 | 0.125 | 0.08 | 261 | 0 | 0.364 | 1 | 3 | cs | TRUE
79 | LV_3340-45_0_3_line_79 |  | 74 | 75 | 0.037945 | 0.125 | 0.08 | 261 | 0 | 0.364 | 1 | 2 | cs | TRUE
80 | LV_3340-45_0_3_line_80 |  | 75 | 76 | 0.022267 | 0.125 | 0.08 | 261 | 0 | 0.364 | 1 | 1 | cs | TRUE
81 | LV_3340-45_0_3_line_81 |  | 76 | 77 | 0.028654 | 0.125 | 0.08 | 261 | 0 | 0.364 | 1 | 1 | cs | TRUE
82 | LV_3340-45_0_3_line_82 |  | 82 | 83 | 0.015149 | 0.125 | 0.08 | 261 | 0 | 0.364 | 1 | 1 | cs | TRUE

## trafo
| name | std_type | hv_bus | lv_bus | sn_mva | vn_hv_kv | vn_lv_kv | vk_percent | vkr_percent | pfe_kw | i0_percent | shift_degree | tap_side | tap_neutral | tap_min | tap_max | tap_step_percent | tap_step_degree | tap_pos | tap_phase_shifter | parallel | df | in_service
0 | LV_3340-45_0_3_trafo_44 | 0.63 MVA 20/0.4 kV | 84 | 72 | 0.63 | 20 | 0.4 | 6 | 1.206 | 1.65 | 0.2619 | 150 | hv | 0 | -2 | 2 | 2.5 | 0 | 0 | FALSE | 1 | 1 | TRUE

## line_geodata
| x0 | y0 | x1 | y1 | x2 | y2 | x3 | y3 | x4 | y4 | x5 | y5 | x6 | y6 | x7 | y7 | x8 | y8 | x9 | y9 | x10 | y10 | x11 | y11 | x12 | y12 | x13 | y13 | x14 | y14 | x15 | y15 | x16 | y16 | x17 | y17
0 | 2705839.7524 | 1231828.905 | 2705846.739 | 1231827.8841 | 2705853.0612 | 1231825.4727 | 2705853.4966 | 1231823.089
1 | 2705839.7524 | 1231828.905 | 2705839.7524 | 1231828.905 | 2705825.419 | 1231826.9261 | 2705813.6544 | 1231827.4393 | 2705809.046 | 1231848.451 | 2705794.863 | 1231849.088 | 2705762.6084 | 1231854.7851 | 2705762.2717 | 1231854.8728
2 | 2705856.2338 | 1231808.1049 | 2705853.4966 | 1231823.089
3 | 2705713.7788 | 1231872.53 | 2705730.6098 | 1231863.1222 | 2705762.2717 | 1231854.8728
4 | 2705814.1063 | 1231796.5351 | 2705832.3559 | 1231799.7846 | 2705845.3067 | 1231801.9946 | 2705849.2486 | 1231802.6653 | 2705857.3673 | 1231801.8759 | 2705856.2338 | 1231808.1049
5 | 2705856.2338 | 1231808.1049 | 2705857.3673 | 1231801.8759 | 2705888.6556 | 1231816.4219
6 | 2705713.7788 | 1231872.53 | 2705701.8662 | 1231869.9775
7 | 2705696.0342 | 1231900.936 | 2705701.2226 | 1231900.0832 | 2705704.5071 | 1231898.9629 | 2705707.0106 | 1231897.8844 | 2705705.9197 | 1231893.2171 | 2705705.2971 | 1231889.8924 | 2705705.8877 | 1231885.2216 | 2705706.5024 | 1231881.7521 | 2705708.2928 | 1231877.7587 | 2705712.1312 | 1231873.6016 | 2705713.7788 | 1231872.53
8 | 2705814.1063 | 1231796.5351 | 2705800.2301 | 1231794.3977
9 | 2705888.6556 | 1231816.4219 | 2705904.2166 | 1231784.2847
10 | 2705888.6556 | 1231816.4219 | 2705904.4448 | 1231823.8141
11 | 2705696.0342 | 1231900.936 | 2705687.8841 | 1231860.4939 | 2705679.1409 | 1231836.1203
12 | 2705802.9629 | 1231775.7767 | 2705800.2301 | 1231794.3977
13 | 2705824.7818 | 1231755.5386 | 2705821.4669 | 1231754.5344
14 | 2705824.7818 | 1231755.5386 | 2705830.4117 | 1231756.351
15 | 2705821.4669 | 1231754.5344 | 2705816.9882 | 1231778.0502 | 2705802.9629 | 1231775.7767
16 | 2705821.4669 | 1231754.5344 | 2705824.0695 | 1231739.8252
17 | 2705904.4448 | 1231823.8141 | 2705909.5086 | 1231826.1848
18 | 2705679.1409 | 1231836.1203 | 2705666.2657 | 1231800.2279
19 | 2705925.6365 | 1231833.2711 | 2705926.0171 | 1231828.4965 | 2705930.4519 | 1231820.2137 | 2705943.3683 | 1231794.3197
20 | 2705925.6365 | 1231833.2711 | 2705920.4077 | 1231831.2876 | 2705909.5086 | 1231826.1848
21 | 2705952.9178 | 1231776.8739 | 2705944.0257 | 1231793.0017 | 2705943.3683 | 1231794.3197
22 | 2705847.1557 | 1231481.3742 | 2705848.5629 | 1231467.2556
23 | 2705847.1557 | 1231481.3742 | 2705844.9718 | 1231498.5149
24 | 2705847.1557 | 1231481.3742 | 2705864.4454 | 1231482.1992
25 | 2705843.4748 | 1231510.2638 | 2705844.9718 | 1231498.5149
26 | 2705864.4454 | 1231482.1992 | 2705870.9636 | 1231482.5103
27 | 2705839.6822 | 1231510.5521 | 2705843.4748 | 1231510.2638
28 | 2705843.4748 | 1231510.2638 | 2705861.0827 | 1231511.3369
29 | 2705886.4288 | 1231483.2482 | 2705870.9636 | 1231482.5103
30 | 2705839.4014 | 1231518.6643 | 2705839.8361 | 1231514.6691 | 2705839.6822 | 1231510.5521
31 | 2705839.6822 | 1231510.5521 | 2705825.7394 | 1231512.1893
32 | 2705839.6822 | 1231510.5521 | 2705841.1414 | 1231499.3695
33 | 2705861.0827 | 1231511.3369 | 2705868.159 | 1231511.7682
34 | 2705886.4288 | 1231483.2482 | 2705892.7568 | 1231483.5502
35 | 2705883.2096 | 1231512.6855 | 2705868.159 | 1231511.7682
36 | 2705883.2096 | 1231512.6855 | 2705889.409 | 1231513.0633
37 | 2705889.409 | 1231513.0633 | 2705895.6082 | 1231513.4411
38 | 2706005.896 | 1231691.8502 | 2706013.1823 | 1231680.8385
39 | 2706005.896 | 1231691.8502 | 2705997.1346 | 1231704.6686
40 | 2706007.6751 | 1231677.0485 | 2706013.1823 | 1231680.8385
41 | 2705978.9283 | 1231731.8886 | 2705980.7358 | 1231729.0743 | 2705995.0385 | 1231707.7353 | 2705997.1346 | 1231704.6686
42 | 2705978.9283 | 1231731.8886 | 2705968.8813 | 1231726.3692
43 | 2705966.7427 | 1231750.8969 | 2705978.9283 | 1231731.8886
44 | 2705968.8813 | 1231726.3692 | 2705968.6626 | 1231726.249
45 | 2705966.7427 | 1231750.8969 | 2705958.0315 | 1231745.8608
46 | 2705966.7427 | 1231750.8969 | 2705954.2252 | 1231774.5028 | 2705952.9178 | 1231776.8739
47 | 2705928.8345 | 1231729.1049 | 2705935.2468 | 1231732.6885 | 2705958.0315 | 1231745.8608
48 | 2705892.7568 | 1231483.5502 | 2705898.6932 | 1231483.8334
49 | 2705839.4014 | 1231518.6643 | 2705858.2619 | 1231521.2576 | 2705866.209 | 1231525.8693 | 2705871.7374 | 1231533.5846 | 2705885.3976 | 1231535.5516 | 2705894.3021 | 1231548.0459
50 | 2705894.3021 | 1231548.0459 | 2705898.4807 | 1231553.9092
51 | 2705883.9259 | 1231576.9011 | 2705880.5585 | 1231579.0977
52 | 2705883.9259 | 1231576.9011 | 2705905.0549 | 1231563.1336 | 2705901.7629 | 1231558.5145
53 | 2705883.9259 | 1231576.9011 | 2705886.3239 | 1231580.0573 | 2705887.7447 | 1231581.9396 | 2705890.9642 | 1231586.1779 | 2705893.1045 | 1231583.8142
54 | 2705875.9466 | 1231598.7533 | 2705881.8995 | 1231599.6488 | 2705888.57 | 1231600.6573
55 | 2705875.9466 | 1231598.7533 | 2705866.7454 | 1231597.3661 | 2705830.7438 | 1231591.354 | 2705830.3042 | 1231596.0497
56 | 2705888.57 | 1231600.6573 | 2705889.9673 | 1231587.2832 | 2705890.9642 | 1231586.1779 | 2705893.1045 | 1231583.8142
57 | 2705888.57 | 1231600.6573 | 2705908.5642 | 1231603.628
58 | 2705732.3005 | 1231634.9021 | 2705731.1454 | 1231625.7525 | 2705732.3174 | 1231611.3958 | 2705734.2687 | 1231597.52 | 2705751.3837 | 1231598.1582 | 2705762.2992 | 1231598.5638 | 2705769.4297 | 1231598.8353 | 2705770.3733 | 1231601.9989 | 2705772.3179 | 1231604.6688 | 2705775.0415 | 1231606.5521 | 2705778.2377 | 1231607.4207 | 2705781.537 | 1231607.1792 | 2705784.5678 | 1231605.8543 | 2705786.9938 | 1231603.6069 | 2705788.5231 | 1231600.6764 | 2705788.879 | 1231599.404 | 2705807.4994 | 1231598.8793 | 2705830.3042 | 1231596.0497
59 | 2705830.3042 | 1231596.0497 | 2705830.334 | 1231629.2039
60 | 2705898.4807 | 1231553.9092 | 2705901.7629 | 1231558.5145
61 | 2705893.1045 | 1231583.8142 | 2705907.8107 | 1231570.4327 | 2705927.1721 | 1231572.8358
62 | 2705732.3005 | 1231634.9021 | 2705745.1758 | 1231635.4204
63 | 2705732.3005 | 1231634.9021 | 2705733.6103 | 1231653.2393 | 2705731.7751 | 1231675.5244
64 | 2705830.334 | 1231629.2039 | 2705830.3516 | 1231648.6575
65 | 2705745.1758 | 1231635.4204 | 2705745.9283 | 1231629.7406
66 | 2705766.1289 | 1231636.1825 | 2705763.6322 | 1231640.6971 | 2705760.0879 | 1231641.5124 | 2705755.7734 | 1231640.913 | 2705745.1758 | 1231635.4204
67 | 2705729.523 | 1231702.8707 | 2705731.7751 | 1231675.5244
68 | 2705729.523 | 1231702.8707 | 2705752.9039 | 1231703.8206
69 | 2705626.8658 | 1231698.565 | 2705638.747 | 1231699.1766 | 2705651.796 | 1231699.7089 | 2705673.4966 | 1231700.5952 | 2705695.4621 | 1231701.4863 | 2705729.523 | 1231702.8707
70 | 2705753.0985 | 1231690.3361 | 2705752.9039 | 1231703.8206
71 | 2705752.9039 | 1231703.8206 | 2705767.488 | 1231704.9253 | 2705770.573 | 1231703.101 | 2705774.0411 | 1231700.1828
72 | 2705626.8658 | 1231698.565 | 2705672.4125 | 1231776.4443 | 2705677.8532 | 1231778.8762 | 2705688.2278 | 1231781.1401
73 | 2705830.388 | 1231689.1438 | 2705830.3516 | 1231648.6575
74 | 2705915.9106 | 1231721.9804 | 2705928.8345 | 1231729.1049
75 | 2705912.3929 | 1231720.0274 | 2705915.9106 | 1231721.9804
76 | 2705915.9106 | 1231721.9804 | 2705924.1161 | 1231696.7853
77 | 2705830.388 | 1231689.1438 | 2705847.6214 | 1231694.6575
78 | 2705866.9083 | 1231715.7474 | 2705856.5557 | 1231707.568 | 2705830.4025 | 1231701.0864 | 2705830.388 | 1231689.1438
79 | 2705866.9083 | 1231715.7474 | 2705869.6272 | 1231702.1633 | 2705891.8983 | 1231711.3492
80 | 2705912.3929 | 1231720.0274 | 2705910.7652 | 1231719.131 | 2705891.8983 | 1231711.3492
81 | 2705912.3929 | 1231720.0274 | 2705903.8346 | 1231743.3481 | 2705900.6396 | 1231741.2674
82 | 2705773.629 | 1231685.0418 | 2705774.0411 | 1231700.1828

## bus_geodata
| x | y | coords
0 | 2705839.7524 | 1231828.905
1 | 2705853.4966 | 1231823.089
2 | 2705762.2717 | 1231854.8728
3 | 2705856.2338 | 1231808.1049
4 | 2705713.7788 | 1231872.53
5 | 2705814.1063 | 1231796.5351
6 | 2705888.6556 | 1231816.4219
7 | 2705701.8662 | 1231869.9775
8 | 2705696.0342 | 1231900.936
9 | 2705800.2301 | 1231794.3977
10 | 2705824.7818 | 1231755.5386
11 | 2705821.4669 | 1231754.5344
12 | 2705830.4117 | 1231756.351
13 | 2705904.2166 | 1231784.2847
14 | 2705904.4448 | 1231823.8141
15 | 2705679.1409 | 1231836.1203
16 | 2705925.6365 | 1231833.2711
17 | 2705943.3683 | 1231794.3197
18 | 2705909.5086 | 1231826.1848
19 | 2705848.5629 | 1231467.2556
20 | 2705847.1557 | 1231481.3742
21 | 2705844.9718 | 1231498.5149
22 | 2705864.4454 | 1231482.1992
23 | 2705843.4748 | 1231510.2638
24 | 2705870.9636 | 1231482.5103
25 | 2705839.6822 | 1231510.5521
26 | 2705861.0827 | 1231511.3369
27 | 2705841.1414 | 1231499.3695
28 | 2705886.4288 | 1231483.2482
29 | 2705883.2096 | 1231512.6855
30 | 2705868.159 | 1231511.7682
31 | 2705889.409 | 1231513.0633
32 | 2705895.6082 | 1231513.4411
33 | 2705666.2657 | 1231800.2279
34 | 2706005.896 | 1231691.8502
35 | 2706013.1823 | 1231680.8385
36 | 2705997.1346 | 1231704.6686
37 | 2706007.6751 | 1231677.0485
38 | 2705978.9283 | 1231731.8886
39 | 2705968.8813 | 1231726.3692
40 | 2705966.7427 | 1231750.8969
41 | 2705952.9178 | 1231776.8739
42 | 2705958.0315 | 1231745.8608
43 | 2705892.7568 | 1231483.5502
44 | 2705898.6932 | 1231483.8334
45 | 2705839.4014 | 1231518.6643
46 | 2705825.7394 | 1231512.1893
47 | 2705894.3021 | 1231548.0459
48 | 2705880.5585 | 1231579.0977
49 | 2705883.9259 | 1231576.9011
50 | 2705875.9466 | 1231598.7533
51 | 2705888.57 | 1231600.6573
52 | 2705830.3042 | 1231596.0497
53 | 2705901.7629 | 1231558.5145
54 | 2705893.1045 | 1231583.8142
55 | 2705908.5642 | 1231603.628
56 | 2705732.3005 | 1231634.9021
57 | 2705830.334 | 1231629.2039
58 | 2705898.4807 | 1231553.9092
59 | 2705927.1721 | 1231572.8358
60 | 2705802.9629 | 1231775.7767
61 | 2705824.0695 | 1231739.8252
62 | 2705745.1758 | 1231635.4204
63 | 2705731.7751 | 1231675.5244
64 | 2705729.523 | 1231702.8707
65 | 2705752.9039 | 1231703.8206
66 | 2705626.8658 | 1231698.565
67 | 2705688.2278 | 1231781.1401
68 | 2705830.3516 | 1231648.6575
69 | 2705928.8345 | 1231729.1049
70 | 2705968.6626 | 1231726.249
71 | 2705915.9106 | 1231721.9804
72 | 2705847.6214 | 1231694.6575
73 | 2705830.388 | 1231689.1438
74 | 2705866.9083 | 1231715.7474
75 | 2705891.8983 | 1231711.3492
76 | 2705912.3929 | 1231720.0274
77 | 2705900.6396 | 1231741.2674
78 | 2705924.1161 | 1231696.7853
79 | 2705745.9283 | 1231629.7406
80 | 2705766.1289 | 1231636.1825
81 | 2705753.0985 | 1231690.3361
82 | 2705774.0411 | 1231700.1828
83 | 2705773.629 | 1231685.0418
84 | 2705864.4688 | 1231700.0476

## line_std_types
| c_nf_per_km | r_ohm_per_km | x_ohm_per_km | max_i_ka | type | q_mm2 | alpha | voltage_rating
NAYY 4x50 SE | 210 | 0.642 | 0.083 | 0.142 | cs | 50 | 0.00403 | LV
NAYY 4x120 SE | 264 | 0.225 | 0.08 | 0.242 | cs | 120 | 0.00403 | LV
NAYY 4x150 SE | 261 | 0.208 | 0.08 | 0.27 | cs | 150 | 0.00403 | LV
NA2XS2Y 1x95 RM/25 12/20 kV | 216 | 0.313 | 0.132 | 0.252 | cs | 95 | 0.00403 | MV
NA2XS2Y 1x185 RM/25 12/20 kV | 273 | 0.161 | 0.117 | 0.362 | cs | 185 | 0.00403 | MV
NA2XS2Y 1x240 RM/25 12/20 kV | 304 | 0.122 | 0.112 | 0.421 | cs | 240 | 0.00403 | MV
NA2XS2Y 1x95 RM/25 6/10 kV | 315 | 0.313 | 0.123 | 0.249 | cs | 95 | 0.00403 | MV
NA2XS2Y 1x185 RM/25 6/10 kV | 406 | 0.161 | 0.11 | 0.358 | cs | 185 | 0.00403 | MV
NA2XS2Y 1x240 RM/25 6/10 kV | 456 | 0.122 | 0.105 | 0.416 | cs | 240 | 0.00403 | MV
NA2XS2Y 1x150 RM/25 12/20 kV | 250 | 0.206 | 0.116 | 0.319 | cs | 150 | 0.00403 | MV
NA2XS2Y 1x120 RM/25 12/20 kV | 230 | 0.253 | 0.119 | 0.283 | cs | 120 | 0.00403 | MV
NA2XS2Y 1x70 RM/25 12/20 kV | 190 | 0.443 | 0.132 | 0.22 | cs | 70 | 0.00403 | MV
NA2XS2Y 1x150 RM/25 6/10 kV | 360 | 0.206 | 0.11 | 0.315 | cs | 150 | 0.00403 | MV
NA2XS2Y 1x120 RM/25 6/10 kV | 340 | 0.253 | 0.113 | 0.28 | cs | 120 | 0.00403 | MV
NA2XS2Y 1x70 RM/25 6/10 kV | 280 | 0.443 | 0.123 | 0.217 | cs | 70 | 0.00403 | MV
N2XS(FL)2Y 1x120 RM/35 64/110 kV | 112 | 0.153 | 0.166 | 0.366 | cs | 120 | 0.00393 | HV
N2XS(FL)2Y 1x185 RM/35 64/110 kV | 125 | 0.099 | 0.156 | 0.457 | cs | 185 | 0.00393 | HV
N2XS(FL)2Y 1x240 RM/35 64/110 kV | 135 | 0.075 | 0.149 | 0.526 | cs | 240 | 0.00393 | HV
N2XS(FL)2Y 1x300 RM/35 64/110 kV | 144 | 0.06 | 0.144 | 0.588 | cs | 300 | 0.00393 | HV
15-AL1/3-ST1A 0.4 | 11 | 1.8769 | 0.35 | 0.105 | ol | 16 | 0.00403 | LV
24-AL1/4-ST1A 0.4 | 11.25 | 1.2012 | 0.335 | 0.14 | ol | 24 | 0.00403 | LV
48-AL1/8-ST1A 0.4 | 12.2 | 0.5939 | 0.3 | 0.21 | ol | 48 | 0.00403 | LV
94-AL1/15-ST1A 0.4 | 13.2 | 0.306 | 0.29 | 0.35 | ol | 94 | 0.00403 | LV
34-AL1/6-ST1A 10.0 | 9.7 | 0.8342 | 0.36 | 0.17 | ol | 34 | 0.00403 | MV
48-AL1/8-ST1A 10.0 | 10.1 | 0.5939 | 0.35 | 0.21 | ol | 48 | 0.00403 | MV
70-AL1/11-ST1A 10.0 | 10.4 | 0.4132 | 0.339 | 0.29 | ol | 70 | 0.00403 | MV
94-AL1/15-ST1A 10.0 | 10.75 | 0.306 | 0.33 | 0.35 | ol | 94 | 0.00403 | MV
122-AL1/20-ST1A 10.0 | 11.1 | 0.2376 | 0.323 | 0.41 | ol | 122 | 0.00403 | MV
149-AL1/24-ST1A 10.0 | 11.25 | 0.194 | 0.315 | 0.47 | ol | 149 | 0.00403 | MV
34-AL1/6-ST1A 20.0 | 9.15 | 0.8342 | 0.382 | 0.17 | ol | 34 | 0.00403 | MV
48-AL1/8-ST1A 20.0 | 9.5 | 0.5939 | 0.372 | 0.21 | ol | 48 | 0.00403 | MV
70-AL1/11-ST1A 20.0 | 9.7 | 0.4132 | 0.36 | 0.29 | ol | 70 | 0.00403 | MV
94-AL1/15-ST1A 20.0 | 10 | 0.306 | 0.35 | 0.35 | ol | 94 | 0.00403 | MV
122-AL1/20-ST1A 20.0 | 10.3 | 0.2376 | 0.344 | 0.41 | ol | 122 | 0.00403 | MV
149-AL1/24-ST1A 20.0 | 10.5 | 0.194 | 0.337 | 0.47 | ol | 149 | 0.00403 | MV
184-AL1/30-ST1A 20.0 | 10.75 | 0.1571 | 0.33 | 0.535 | ol | 184 | 0.00403 | MV
243-AL1/39-ST1A 20.0 | 11 | 0.1188 | 0.32 | 0.645 | ol | 243 | 0.00403 | MV
48-AL1/8-ST1A 110.0 | 8 | 0.5939 | 0.46 | 0.21 | ol | 48 | 0.00403 | HV
70-AL1/11-ST1A 110.0 | 8.4 | 0.4132 | 0.45 | 0.29 | ol | 70 | 0.00403 | HV
94-AL1/15-ST1A 110.0 | 8.65 | 0.306 | 0.44 | 0.35 | ol | 94 | 0.00403 | HV
122-AL1/20-ST1A 110.0 | 8.5 | 0.2376 | 0.43 | 0.41 | ol | 122 | 0.00403 | HV
149-AL1/24-ST1A 110.0 | 8.75 | 0.194 | 0.41 | 0.47 | ol | 149 | 0.00403 | HV
184-AL1/30-ST1A 110.0 | 8.8 | 0.1571 | 0.4 | 0.535 | ol | 184 | 0.00403 | HV
243-AL1/39-ST1A 110.0 | 9 | 0.1188 | 0.39 | 0.645 | ol | 243 | 0.00403 | HV
305-AL1/39-ST1A 110.0 | 9.2 | 0.0949 | 0.38 | 0.74 | ol | 305 | 0.00403 | HV
490-AL1/64-ST1A 110.0 | 9.75 | 0.059 | 0.37 | 0.96 | ol | 490 | 0.00403 | HV
679-AL1/86-ST1A 110.0 | 9.95 | 0.042 | 0.36 | 1.15 | ol | 679 | 0.00403 | HV
490-AL1/64-ST1A 220.0 | 10 | 0.059 | 0.285 | 0.96 | ol | 490 | 0.00403 | HV
679-AL1/86-ST1A 220.0 | 11.7 | 0.042 | 0.275 | 1.15 | ol | 679 | 0.00403 | HV
490-AL1/64-ST1A 380.0 | 11 | 0.059 | 0.253 | 0.96 | ol | 490 | 0.00403 | HV
679-AL1/86-ST1A 380.0 | 14.6 | 0.042 | 0.25 | 1.15 | ol | 679 | 0.00403 | HV

## trafo_std_types
| i0_percent | pfe_kw | vkr_percent | sn_mva | vn_lv_kv | vn_hv_kv | vk_percent | shift_degree | vector_group | tap_side | tap_neutral | tap_min | tap_max | tap_step_degree | tap_step_percent | tap_phase_shifter
160 MVA 380/110 kV | 0.06 | 60 | 0.25 | 160 | 110 | 380 | 12.2 | 0 | Yy0 | hv | 0 | -9 | 9 | 0 | 1.5 | FALSE
100 MVA 220/110 kV | 0.06 | 55 | 0.26 | 100 | 110 | 220 | 12 | 0 | Yy0 | hv | 0 | -9 | 9 | 0 | 1.5 | FALSE
63 MVA 110/20 kV | 0.04 | 22 | 0.32 | 63 | 20 | 110 | 18 | 150 | YNd5 | hv | 0 | -9 | 9 | 0 | 1.5 | FALSE
40 MVA 110/20 kV | 0.05 | 18 | 0.34 | 40 | 20 | 110 | 16.2 | 150 | YNd5 | hv | 0 | -9 | 9 | 0 | 1.5 | FALSE
25 MVA 110/20 kV | 0.07 | 14 | 0.41 | 25 | 20 | 110 | 12 | 150 | YNd5 | hv | 0 | -9 | 9 | 0 | 1.5 | FALSE
63 MVA 110/10 kV | 0.04 | 22 | 0.32 | 63 | 10 | 110 | 18 | 150 | YNd5 | hv | 0 | -9 | 9 | 0 | 1.5 | FALSE
40 MVA 110/10 kV | 0.05 | 18 | 0.34 | 40 | 10 | 110 | 16.2 | 150 | YNd5 | hv | 0 | -9 | 9 | 0 | 1.5 | FALSE
25 MVA 110/10 kV | 0.07 | 14 | 0.41 | 25 | 10 | 110 | 12 | 150 | YNd5 | hv | 0 | -9 | 9 | 0 | 1.5 | FALSE
0.25 MVA 20/0.4 kV | 0.32 | 0.8 | 1.44 | 0.25 | 0.4 | 20 | 6 | 150 | Yzn5 | hv | 0 | -2 | 2 | 0 | 2.5 | FALSE
0.4 MVA 20/0.4 kV | 0.3375 | 1.35 | 1.425 | 0.4 | 0.4 | 20 | 6 | 150 | Dyn5 | hv | 0 | -2 | 2 | 0 | 2.5 | FALSE
0.63 MVA 20/0.4 kV | 0.2619 | 1.65 | 1.206 | 0.63 | 0.4 | 20 | 6 | 150 | Dyn5 | hv | 0 | -2 | 2 | 0 | 2.5 | FALSE
0.25 MVA 10/0.4 kV | 0.24 | 0.6 | 1.2 | 0.25 | 0.4 | 10 | 4 | 150 | Dyn5 | hv | 0 | -2 | 2 | 0 | 2.5 | FALSE
0.4 MVA 10/0.4 kV | 0.2375 | 0.95 | 1.325 | 0.4 | 0.4 | 10 | 4 | 150 | Dyn5 | hv | 0 | -2 | 2 | 0 | 2.5 | FALSE
0.63 MVA 10/0.4 kV | 0.1873 | 1.18 | 1.0794 | 0.63 | 0.4 | 10 | 4 | 150 | Dyn5 | hv | 0 | -2 | 2 | 0 | 2.5 | FALSE

## trafo3w_std_types
| sn_hv_mva | sn_mv_mva | sn_lv_mva | vn_hv_kv | vn_mv_kv | vn_lv_kv | vk_hv_percent | vk_mv_percent | vk_lv_percent | vkr_hv_percent | vkr_mv_percent | vkr_lv_percent | pfe_kw | i0_percent | shift_mv_degree | shift_lv_degree | vector_group | tap_side | tap_neutral | tap_min | tap_max | tap_step_percent
63/25/38 MVA 110/20/10 kV | 63 | 25 | 38 | 110 | 20 | 10 | 10.4 | 10.4 | 10.4 | 0.28 | 0.32 | 0.35 | 35 | 0.89 | 0 | 0 | YN0yn0yn0 | hv | 0 | -10 | 10 | 1.2
63/25/38 MVA 110/10/10 kV | 63 | 25 | 38 | 110 | 10 | 10 | 10.4 | 10.4 | 10.4 | 0.28 | 0.32 | 0.35 | 35 | 0.89 | 0 | 0 | YN0yn0yn0 | hv | 0 | -10 | 10 | 1.2

## fuse_std_types
| fuse_type | i_rated_a | t_avg | t_min | t_total | x_avg | x_min | x_total
HV 100A | HV 100A | 100 | 0 | [10.0, 3.64, 0.854, 0.281, 0.1, 0.0531, 0.022, 0.01] | [10.0, 4.267, 1.21, 0.403, 0.1, 0.058, 0.022, 0.01] | 0 | [300.0, 350.0, 450.0, 550.0, 700.0, 850.0, 1200.0, 1752.0] | [600.0, 700.0, 900.0, 1150.0, 1665.0, 2000.0, 3000.0, 4313.0]
HV 10A | HV 10A | 10 | 0 | [10.0, 1675.0, 0.344, 0.156, 0.1, 0.0417, 0.0171, 0.01] | [10.0, 1.3, 0.3, 0.155, 0.1, 0.0555, 0.023, 0.01] | 0 | [30.0, 32.0, 35.0, 37.0, 39.0, 50.0, 70.0, 88.0] | [60.0, 70.0, 80.0, 87.0, 94.0, 110.0, 150.0, 216.0]
HV 125A | HV 125A | 125 | 0 | [10.0, 1.82, 0.344, 0.1, 0.0467, 0.0269, 0.01] | [10.0, 2.478, 0.426, 0.1, 0.0427, 0.0211, 0.01] | 0 | [375.0, 500.0, 700.0, 925.0, 1200.0, 1500.0, 2341.0] | [750.0, 1000.0, 1500.0, 2200.0, 3000.0, 4000.0, 5765.0]
HV 160A | HV 160A | 160 | 0 | [10.0, 4.15, 1.03, 0.198, 0.1, 0.051, 0.0172, 0.01] | [10.0, 2.3, 0.734, 0.274, 0.1, 0.046, 0.0177, 0.01] | 0 | [480.0, 550.0, 700.0, 1000.0, 1260.0, 1600.0, 2500.0, 3227.0] | [960.0, 1300.0, 1700.0, 2200.0, 2996.0, 4000.0, 6000.0, 7946.0]
HV 16A | HV 16A | 16 | 0 | [10.0, 0.352, 0.164, 0.1, 0.0649, 0.0342, 0.01] | [10.0, 2.34, 0.722, 0.181, 0.1, 0.055, 0.0296, 0.01] | 0 | [48.0, 60.0, 65.0, 71.0, 80.0, 100.0, 162.0] | [96.0, 110.0, 125.0, 150.0, 168.0, 200.0, 250.0, 398.0]
HV 200A | HV 200A | 200 | 0 | [10.0, 4.267, 1.21, 0.403, 0.1, 0.058, 0.022, 0.01] | [10.0, 3.73, 1.654, 0.328, 0.1, 0.0531, 0.019, 0.01] | 0 | [600.0, 700.0, 900.0, 1150.0, 1665.0, 2000.0, 3000.0, 4313.0] | [1200.0, 1500.0, 1800.0, 2700.0, 3960.0, 5000.0, 7500.0, 10620.0]
HV 20A | HV 20A | 20 | 0 | [10.0, 1.3, 0.3, 0.155, 0.1, 0.0555, 0.023, 0.01] | [10.0, 1.3, 0.161, 0.1, 0.0611, 0.0399, 0.0141, 0.01] | 0 | [60.0, 70.0, 80.0, 87.0, 94.0, 110.0, 150.0, 216.0] | [120.0, 150.0, 200.0, 223.0, 260.0, 300.0, 450.0, 532.0]
HV 25A | HV 25A | 25 | 0 | [10.0, 2.512, 0.833, 0.299, 0.1, 0.0372, 0.0223, 0.01] | [10.0, 3.125, 0.597, 0.198, 0.1, 0.0378, 0.022, 0.01] | 0 | [75.0, 82.0, 90.0, 100.0, 124.0, 170.0, 200.0, 289.0] | [150.0, 170.0, 210.0, 250.0, 294.0, 400.0, 500.0, 711.0]
HV 31.5A | HV 31.5A | 31.5 | 0 | [10.0, 2.34, 0.722, 0.181, 0.1, 0.055, 0.0296, 0.01] | [10.0, 2.84, 0.368, 0.164, 0.1, 0.0621, 0.0378, 0.0195, 0.01] | 0 | [95.0, 110.0, 125.0, 150.0, 165.0, 200.0, 250.0, 390.0] | [189.0, 220.0, 300.0, 350.0, 393.0, 450.0, 530.0, 700.0, 960.0]
HV 40A | HV 40A | 40 | 0 | [10.0, 1.3, 0.161, 0.1, 0.0611, 0.0399, 0.0141, 0.01] | [10.0, 2.05, 0.369, 0.198, 0.1, 0.051, 0.0298, 0.01] | 0 | [120.0, 150.0, 200.0, 223.0, 260.0, 300.0, 450.0, 532.0] | [240.0, 300.0, 400.0, 450.0, 530.0, 650.0, 800.0, 1311.0]
HV 50A | HV 50A | 50 | 0 | [10.0, 3.215, 0.597, 0.198, 0.1, 0.0378, 0.022, 0.01] | [10.0, 3.64, 0.854, 0.281, 0.1, 0.0531, 0.022, 0.01] | 0 | [150.0, 170.0, 210.0, 250.0, 294.0, 400.0, 500.0, 711.0] | [300.0, 350.0, 450.0, 550.0, 700.0, 850.0, 1200.0, 1752.0]
HV 6.3A | HV 6.3A | 6.3 | 0 | [10.0, 1.39, 0.344, 0.168, 0.1, 0.056, 0.0263, 0.01] | [10.0, 1.711, 0.516, 0.198, 0.1, 0.0634, 0.0303, 0.01] | 0 | [19.0, 19.5, 20.4, 20.8, 22.0, 25.0, 32.0, 48.0] | [38.0, 40.0, 43.0, 48.0, 53.0, 60.0, 75.0, 118.0]
HV 63A | HV 63A | 63 | 0 | [10.0, 2.84, 0.368, 0.164, 0.1, 0.0621, 0.0378, 0.0195, 0.01] | [10.0, 1.82, 0.344, 0.1, 0.0467, 0.0269, 0.01] | 0 | [189.0, 220.0, 300.0, 350.0, 393.0, 450.0, 530.0, 700.0, 961.0] | [378.0, 500.0, 700.0, 934.0, 1200.0, 1500.0, 2366.0]
HV 80A | HV 80A | 80 | 0 | [10.0, 2.05, 0.369, 0.198, 0.1, 0.051, 0.0298, 0.01] | [10.0, 4.15, 1.03, 0.198, 0.1, 0.051, 0.0172, 0.01] | 0 | [240.0, 300.0, 400.0, 450.0, 530.0, 650.0, 800.0, 1311.0] | [480.0, 550.0, 700.0, 1000.0, 1260.0, 1600.0, 2500.0, 3227.0]
Siemens NH-1-100 | Siemens NH-1-100 | 100 | [5400.0, 2000.0, 400.0, 20.0, 1.0, 0.2, 0.012, 0.004] | 0 | 0 | [150.0, 190.0, 250.0, 430.0, 900.0, 1250.0, 2700.0, 3600.0] | 0 | 0
Siemens NH-1-125 | Siemens NH-1-125 | 125 | [4800.0, 120.0, 7.0, 0.1, 0.004] | 0 | 0 | [180.0, 400.0, 740.0, 2000.0, 4250.0] | 0 | 0
Siemens NH-1-16 | Siemens NH-1-16 | 16 | [4000.0, 400.0, 2.0, 0.1, 0.04, 0.01] | 0 | 0 | [26.0, 35.0, 75.0, 150.0, 200.0, 300.0] | 0 | 0
Siemens NH-1-160 | Siemens NH-1-160 | 160 | [4800.0, 120.0, 7.0, 0.1, 0.004] | 0 | 0 | [210.0, 500.0, 900.0, 2300.0, 5000.0] | 0 | 0
Siemens NH-1-25 | Siemens NH-1-25 | 25 | [4000.0, 1000.0, 10.0, 0.2, 0.02, 0.01] | 0 | 0 | [40.0, 50.0, 100.0, 210.0, 400.0, 500.0] | 0 | 0
Siemens NH-1-50 | Siemens NH-1-50 | 50 | [4000.0, 40.0, 4.0, 1.0, 0.02, 0.01] | 0 | 0 | [86.0, 200.0, 300.0, 400.0, 1000.0, 1280.0] | 0 | 0
Siemens NH-1-63 | Siemens NH-1-63 | 63 | [4000.0, 100.0, 10.0, 2.0, 0.04, 0.01] | 0 | 0 | [100.0, 200.0, 300.0, 400.0, 1000.0, 1500.0] | 0 | 0
Siemens NH-1-80 | Siemens NH-1-80 | 80 | [4800.0, 120.0, 7.0, 0.1, 0.01] | 0 | 0 | [150.58, 250.0, 450.0, 1150.0, 2470.0] | 0 | 0
Siemens NH-2-1000 | Siemens NH-2-1000 | 1000 | [4800.0, 120.0, 7.0, 0.1, 0.004] | 0 | 0 | [1900.0, 3500.0, 8400.0, 24000.0, 52000.0] | 0 | 0
Siemens NH-2-200 | Siemens NH-2-200 | 200 | [4800.0, 120.0, 7.0, 0.1, 0.004] | 0 | 0 | [280.0, 650.0, 1200.0, 3000.0, 7000.0] | 0 | 0
Siemens NH-2-224 | Siemens NH-2-224 | 224 | [4800.0, 120.0, 7.0, 0.2, 0.04, 0.004] | 0 | 0 | [400.0, 750.0, 1453.0, 3025.0, 4315.0, 7600.0] | 0 | 0
Siemens NH-2-250 | Siemens NH-2-250 | 250 | [4800.0, 120.0, 7.0, 0.1, 0.004] | 0 | 0 | [450.0, 800.0, 1650.0, 4000.0, 8500.0] | 0 | 0
Siemens NH-2-315 | Siemens NH-2-315 | 315 | [4800.0, 120.0, 7.0, 0.1, 0.004] | 0 | 0 | [550.0, 920.0, 1900.0, 5000.0, 11000.0] | 0 | 0
Siemens NH-2-355 | Siemens NH-2-355 | 355 | [4800.0, 120.0, 6.0, 0.1, 0.004] | 0 | 0 | [650.0, 1116.27, 2350.0, 5840.0, 12790.0] | 0 | 0
Siemens NH-2-400 | Siemens NH-2-400 | 400 | [4800.0, 120.0, 7.0, 0.1, 0.004] | 0 | 0 | [720.0, 1350.0, 2800.0, 6500.0, 15000.0] | 0 | 0
Siemens NH-2-425 | Siemens NH-2-425 | 425 | [4800.0, 120.0, 7.0, 0.1, 0.004] | 0 | 0 | [850.0, 1500.0, 3050.0, 7500.0, 16500.0] | 0 | 0
Siemens NH-2-630 | Siemens NH-2-630 | 630 | [4800.0, 120.0, 7.0, 0.1, 0.004] | 0 | 0 | [1200.0, 2000.0, 4800.0, 12000.0, 26000.0] | 0 | 0

## dtypes
| element | column | dtype
0 | bus | name | object
1 | bus | vn_kv | float64
2 | bus | type | object
3 | bus | zone | object
4 | bus | in_service | bool
5 | load | name | object
6 | load | bus | uint32
7 | load | p_mw | float64
8 | load | q_mvar | float64
9 | load | const_z_percent | float64
10 | load | const_i_percent | float64
11 | load | sn_mva | float64
12 | load | scaling | float64
13 | load | in_service | bool
14 | load | type | object
15 | ext_grid | name | object
16 | ext_grid | bus | uint32
17 | ext_grid | vm_pu | float64
18 | ext_grid | va_degree | float64
19 | ext_grid | slack_weight | float64
20 | ext_grid | in_service | bool
21 | line | name | object
22 | line | std_type | object
23 | line | from_bus | uint32
24 | line | to_bus | uint32
25 | line | length_km | float64
26 | line | r_ohm_per_km | float64
27 | line | x_ohm_per_km | float64
28 | line | c_nf_per_km | float64
29 | line | g_us_per_km | float64
30 | line | max_i_ka | float64
31 | line | df | float64
32 | line | parallel | uint32
33 | line | type | object
34 | line | in_service | bool
35 | trafo | name | object
36 | trafo | std_type | object
37 | trafo | hv_bus | uint32
38 | trafo | lv_bus | uint32
39 | trafo | sn_mva | float64
40 | trafo | vn_hv_kv | float64
41 | trafo | vn_lv_kv | float64
42 | trafo | vk_percent | float64
43 | trafo | vkr_percent | float64
44 | trafo | pfe_kw | float64
45 | trafo | i0_percent | float64
46 | trafo | shift_degree | float64
47 | trafo | tap_side | object
48 | trafo | tap_neutral | int32
49 | trafo | tap_min | int32
50 | trafo | tap_max | int32
51 | trafo | tap_step_percent | float64
52 | trafo | tap_step_degree | float64
53 | trafo | tap_pos | int32
54 | trafo | tap_phase_shifter | bool
55 | trafo | parallel | uint32
56 | trafo | df | float64
57 | trafo | in_service | bool
58 | line_geodata | coords | object
59 | bus_geodata | x | float64
60 | bus_geodata | y | float64
61 | bus_geodata | coords | object

## parameters
| version | format_version | converged | OPF_converged | name | f_hz | sn_mva
0 | 2.14.6 | 2.14.0 | FALSE | FALSE |  | 50 | 1