## bus
| name | vn_kv | type | zone | in_service
0 | bus_LV_3340-46_0_7_node_0 | 0.4 | n |  | TRUE
1 | bus_LV_3340-46_0_7_node_1 | 0.4 | n |  | TRUE
2 | bus_LV_3340-46_0_7_node_2 | 0.4 | n |  | TRUE
3 | bus_LV_3340-46_0_7_node_3 | 0.4 | n |  | TRUE
4 | bus_LV_3340-46_0_7_node_5 | 0.4 | n |  | TRUE
5 | bus_LV_3340-46_0_7_node_12 | 0.4 | n |  | TRUE
6 | bus_LV_3340-46_0_7_node_17 | 0.4 | n |  | TRUE
7 | bus_LV_3340-46_0_7_node_4 | 0.4 | n |  | TRUE
8 | bus_LV_3340-46_0_7_node_21 | 0.4 | n |  | TRUE
9 | bus_LV_3340-46_0_7_node_32 | 0.4 | n |  | TRUE
10 | bus_LV_3340-46_0_7_node_29 | 0.4 | n |  | TRUE
11 | bus_LV_3340-46_0_7_node_61 | 0.4 | n |  | TRUE
12 | bus_LV_3340-46_0_7_node_7 | 0.4 | n |  | TRUE
13 | bus_LV_3340-46_0_7_node_63 | 0.4 | n |  | TRUE
14 | bus_LV_3340-46_0_7_node_19 | 0.4 | n |  | TRUE
15 | bus_LV_3340-46_0_7_node_18 | 0.4 | n |  | TRUE
16 | bus_LV_3340-46_0_7_node_56 | 0.4 | n |  | TRUE
17 | bus_LV_3340-46_0_7_node_13 | 0.4 | n |  | TRUE
18 | bus_LV_3340-46_0_7_node_65 | 0.4 | n |  | TRUE
19 | bus_LV_3340-46_0_7_node_15 | 0.4 | n |  | TRUE
20 | bus_LV_3340-46_0_7_node_14 | 0.4 | n |  | TRUE
21 | bus_LV_3340-46_0_7_node_25 | 0.4 | n |  | TRUE
22 | bus_LV_3340-46_0_7_node_49 | 0.4 | n |  | TRUE
23 | bus_LV_3340-46_0_7_node_24 | 0.4 | n |  | TRUE
24 | bus_LV_3340-46_0_7_node_35 | 0.4 | n |  | TRUE
25 | bus_LV_3340-46_0_7_node_30 | 0.4 | n |  | TRUE
26 | bus_LV_3340-46_0_7_node_62 | 0.4 | n |  | TRUE
27 | bus_LV_3340-46_0_7_node_23 | 0.4 | n |  | TRUE
28 | bus_LV_3340-46_0_7_node_46 | 0.4 | n |  | TRUE
29 | bus_LV_3340-46_0_7_node_20 | 0.4 | n |  | TRUE
30 | bus_LV_3340-46_0_7_node_31 | 0.4 | n |  | TRUE
31 | bus_LV_3340-46_0_7_node_60 | 0.4 | n |  | TRUE
32 | bus_LV_3340-46_0_7_node_22 | 0.4 | n |  | TRUE
33 | bus_LV_3340-46_0_7_node_39 | 0.4 | n |  | TRUE
34 | bus_LV_3340-46_0_7_node_57 | 0.4 | n |  | TRUE
35 | bus_LV_3340-46_0_7_node_41 | 0.4 | n |  | TRUE
36 | bus_LV_3340-46_0_7_node_64 | 0.4 | n |  | TRUE
37 | bus_LV_3340-46_0_7_node_26 | 0.4 | n |  | TRUE
38 | bus_LV_3340-46_0_7_node_34 | 0.4 | n |  | TRUE
39 | bus_LV_3340-46_0_7_node_28 | 0.4 | n |  | TRUE
40 | bus_LV_3340-46_0_7_node_43 | 0.4 | n |  | TRUE
41 | bus_LV_3340-46_0_7_node_44 | 0.4 | n |  | TRUE
42 | bus_LV_3340-46_0_7_node_33 | 0.4 | n |  | TRUE
43 | bus_LV_3340-46_0_7_node_42 | 0.4 | n |  | TRUE
44 | bus_LV_3340-46_0_7_node_47 | 0.4 | n |  | TRUE
45 | bus_LV_3340-46_0_7_node_37 | 0.4 | n |  | TRUE
46 | bus_LV_3340-46_0_7_node_53 | 0.4 | n |  | TRUE
47 | bus_LV_3340-46_0_7_node_66 | 0.4 | n |  | TRUE
48 | bus_LV_3340-46_0_7_node_54 | 0.4 | n |  | TRUE
49 | bus_LV_3340-46_0_7_node_59 | 0.4 | n |  | TRUE
50 | bus_LV_3340-46_0_7_node_48 | 0.4 | n |  | TRUE
51 | bus_LV_3340-46_0_7_node_36 | 0.4 | n |  | TRUE
52 | bus_LV_3340-46_0_7_node_38 | 0.4 | n |  | TRUE
53 | bus_LV_3340-46_0_7_node_40 | 0.4 | n |  | TRUE
54 | bus_LV_3340-46_0_7_node_58 | 0.4 | n |  | TRUE
55 | bus_LV_3340-46_0_7_node_45 | 0.4 | n |  | TRUE
56 | bus_LV_3340-46_0_7_node_50 | 0.4 | n |  | TRUE
57 | bus_LV_3340-46_0_7_node_51 | 0.4 | n |  | TRUE
58 | bus_LV_3340-46_0_7_node_52 | 0.4 | n |  | TRUE
59 | bus_MV_585_0_node_189 | 20 | n |  | TRUE

## load
| name | bus | p_mw | q_mvar | const_z_percent | const_i_percent | sn_mva | scaling | in_service | type
0 | LV_3340-46_0_7_load_0 | 0 | 0.023925 | 0.0059961 | 0 | 0 |  | 1 | TRUE | wye
1 | LV_3340-46_0_7_load_1 | 1 | 0.019183 | 0.0048078 | 0 | 0 |  | 1 | TRUE | wye
2 | LV_3340-46_0_7_load_32 | 9 | 0.0078668 | 0.0019716 | 0 | 0 |  | 1 | TRUE | wye
3 | LV_3340-46_0_7_load_61 | 11 | 0.001348 | 0.00033784 | 0 | 0 |  | 1 | TRUE | wye
4 | LV_3340-46_0_7_load_63 | 13 | 0.015904 | 0.0039859 | 0 | 0 |  | 1 | TRUE | wye
5 | LV_3340-46_0_7_load_56 | 16 | 0.020375 | 0.0051065 | 0 | 0 |  | 1 | TRUE | wye
6 | LV_3340-46_0_7_load_65 | 18 | 0.015898 | 0.0039844 | 0 | 0 |  | 1 | TRUE | wye
7 | LV_3340-46_0_7_load_49 | 22 | 0.016329 | 0.0040924 | 0 | 0 |  | 1 | TRUE | wye
8 | LV_3340-46_0_7_load_35 | 24 | 0.01568 | 0.0039298 | 0 | 0 |  | 1 | TRUE | wye
9 | LV_3340-46_0_7_load_30 | 25 | 0.0049859 | 0.0012496 | 0 | 0 |  | 1 | TRUE | wye
10 | LV_3340-46_0_7_load_62 | 26 | 0.042544 | 0.010663 | 0 | 0 |  | 1 | TRUE | wye
11 | LV_3340-46_0_7_load_46 | 28 | 0.017318 | 0.0043403 | 0 | 0 |  | 1 | TRUE | wye
12 | LV_3340-46_0_7_load_31 | 30 | 0.0042509 | 0.0010654 | 0 | 0 |  | 1 | TRUE | wye
13 | LV_3340-46_0_7_load_60 | 31 | 0.0012708 | 0.0003185 | 0 | 0 |  | 1 | TRUE | wye
14 | LV_3340-46_0_7_load_57 | 34 | 0.028105 | 0.0070438 | 0 | 0 |  | 1 | TRUE | wye
15 | LV_3340-46_0_7_load_41 | 35 | 0.037109 | 0.0093005 | 0 | 0 |  | 1 | TRUE | wye
16 | LV_3340-46_0_7_load_64 | 36 | 0.023593 | 0.0059128 | 0 | 0 |  | 1 | TRUE | wye
17 | LV_3340-46_0_7_load_34 | 38 | 0.003773 | 0.00094559 | 0 | 0 |  | 1 | TRUE | wye
18 | LV_3340-46_0_7_load_28 | 39 | 0.014816 | 0.0037133 | 0 | 0 |  | 1 | TRUE | wye
19 | LV_3340-46_0_7_load_43 | 40 | 0.0096368 | 0.0024152 | 0 | 0 |  | 1 | TRUE | wye
20 | LV_3340-46_0_7_load_44 | 41 | 0.011502 | 0.0028828 | 0 | 0 |  | 1 | TRUE | wye
21 | LV_3340-46_0_7_load_33 | 42 | 0.0011787 | 0.00029542 | 0 | 0 |  | 1 | TRUE | wye
22 | LV_3340-46_0_7_load_42 | 43 | 0.0037559 | 0.00094132 | 0 | 0 |  | 1 | TRUE | wye
23 | LV_3340-46_0_7_load_37 | 45 | 0.031131 | 0.0078021 | 0 | 0 |  | 1 | TRUE | wye
24 | LV_3340-46_0_7_load_66 | 47 | 0.0065472 | 0.0016409 | 0 | 0 |  | 1 | TRUE | wye
25 | LV_3340-46_0_7_load_59 | 49 | 0.0053723 | 0.0013464 | 0 | 0 |  | 1 | TRUE | wye
26 | LV_3340-46_0_7_load_48 | 50 | 0.017929 | 0.0044933 | 0 | 0 |  | 1 | TRUE | wye
27 | LV_3340-46_0_7_load_36 | 51 | 0.0040133 | 0.0010058 | 0 | 0 |  | 1 | TRUE | wye
28 | LV_3340-46_0_7_load_38 | 52 | 0.0041081 | 0.0010296 | 0 | 0 |  | 1 | TRUE | wye
29 | LV_3340-46_0_7_load_58 | 54 | 0.003929 | 0.00098471 | 0 | 0 |  | 1 | TRUE | wye
30 | LV_3340-46_0_7_load_50 | 56 | 0.0062046 | 0.001555 | 0 | 0 |  | 1 | TRUE | wye
31 | LV_3340-46_0_7_load_51 | 57 | 0.0021105 | 0.00052893 | 0 | 0 |  | 1 | TRUE | wye
32 | LV_3340-46_0_7_load_52 | 58 | 0.0037881 | 0.0009494 | 0 | 0 |  | 1 | TRUE | wye

## ext_grid
| name | bus | vm_pu | va_degree | slack_weight | in_service
0 |  | 14 | 1 | 0 | 1 | TRUE

## line
| name | std_type | from_bus | to_bus | length_km | r_ohm_per_km | x_ohm_per_km | c_nf_per_km | g_us_per_km | max_i_ka | df | parallel | type | in_service
0 | LV_3340-46_0_7_line_0 |  | 0 | 1 | 0.039024 | 0.125 | 0.08 | 261 | 0 | 0.364 | 1 | 1 | cs | TRUE
1 | LV_3340-46_0_7_line_1 |  | 0 | 2 | 0.026988 | 0.125 | 0.08 | 261 | 0 | 0.364 | 1 | 1 | cs | TRUE
2 | LV_3340-46_0_7_line_2 |  | 1 | 3 | 0.023689 | 0.125 | 0.08 | 261 | 0 | 0.364 | 1 | 1 | cs | TRUE
3 | LV_3340-46_0_7_line_3 |  | 2 | 4 | 0.013368 | 0.125 | 0.08 | 261 | 0 | 0.364 | 1 | 1 | cs | TRUE
4 | LV_3340-46_0_7_line_4 |  | 2 | 5 | 0.054765 | 0.125 | 0.08 | 261 | 0 | 0.364 | 1 | 1 | cs | TRUE
5 | LV_3340-46_0_7_line_5 |  | 3 | 6 | 0.084484 | 0.125 | 0.08 | 261 | 0 | 0.364 | 1 | 1 | cs | TRUE
6 | LV_3340-46_0_7_line_6 |  | 4 | 10 | 0.010392 | 0.125 | 0.08 | 261 | 0 | 0.364 | 1 | 1 | cs | TRUE
7 | LV_3340-46_0_7_line_7 |  | 4 | 11 | 0.0050469 | 0.125 | 0.08 | 261 | 0 | 0.364 | 1 | 1 | cs | TRUE
8 | LV_3340-46_0_7_line_8 |  | 5 | 15 | 0.06553 | 0.125 | 0.08 | 261 | 0 | 0.364 | 1 | 1 | cs | TRUE
9 | LV_3340-46_0_7_line_9 |  | 5 | 16 | 0.019726 | 0.125 | 0.08 | 261 | 0 | 0.364 | 1 | 1 | cs | TRUE
10 | LV_3340-46_0_7_line_10 |  | 6 | 25 | 0.010758 | 0.125 | 0.08 | 261 | 0 | 0.364 | 1 | 1 | cs | TRUE
11 | LV_3340-46_0_7_line_11 |  | 7 | 8 | 0.007606 | 0.125 | 0.08 | 261 | 0 | 0.364 | 1 | 1 | cs | TRUE
12 | LV_3340-46_0_7_line_12 |  | 7 | 9 | 0.0011095 | 0.125 | 0.08 | 261 | 0 | 0.364 | 1 | 1 | cs | TRUE
13 | LV_3340-46_0_7_line_13 |  | 8 | 11 | 0.027195 | 0.125 | 0.08 | 261 | 0 | 0.364 | 1 | 1 | cs | TRUE
14 | LV_3340-46_0_7_line_14 |  | 8 | 31 | 0.023702 | 0.125 | 0.08 | 261 | 0 | 0.364 | 1 | 1 | cs | TRUE
15 | LV_3340-46_0_7_line_15 |  | 9 | 29 | 0.014451 | 0.125 | 0.08 | 261 | 0 | 0.364 | 1 | 1 | cs | TRUE
16 | LV_3340-46_0_7_line_16 |  | 10 | 39 | 0.028799 | 0.125 | 0.08 | 261 | 0 | 0.364 | 1 | 1 | cs | TRUE
17 | LV_3340-46_0_7_line_17 |  | 10 | 37 | 0.027176 | 0.125 | 0.08 | 261 | 0 | 0.364 | 1 | 1 | cs | TRUE
18 | LV_3340-46_0_7_line_18 |  | 12 | 13 | 0.00693 | 0.125 | 0.08 | 261 | 0 | 0.364 | 1 | 1 | cs | TRUE
19 | LV_3340-46_0_7_line_19 |  | 12 | 14 | 0.039049 | 0.125 | 0.08 | 261 | 0 | 0.364 | 1 | 1 | cs | TRUE
20 | LV_3340-46_0_7_line_20 |  | 14 | 27 | 0.0075684 | 0.125 | 0.08 | 261 | 0 | 0.364 | 1 | 2 | cs | TRUE
21 | LV_3340-46_0_7_line_21 |  | 14 | 28 | 0.035461 | 0.125 | 0.08 | 261 | 0 | 0.364 | 1 | 1 | cs | TRUE
22 | LV_3340-46_0_7_line_22 |  | 14 | 15 | 0.072119 | 0.125 | 0.08 | 261 | 0 | 0.364 | 1 | 2 | cs | TRUE
23 | LV_3340-46_0_7_line_23 |  | 14 | 20 | 0.054995 | 0.125 | 0.08 | 261 | 0 | 0.364 | 1 | 1 | cs | TRUE
24 | LV_3340-46_0_7_line_24 |  | 15 | 26 | 0.010836 | 0.125 | 0.08 | 261 | 0 | 0.364 | 1 | 1 | cs | TRUE
25 | LV_3340-46_0_7_line_25 |  | 17 | 18 | 0.007943 | 0.125 | 0.08 | 261 | 0 | 0.364 | 1 | 1 | cs | TRUE
26 | LV_3340-46_0_7_line_26 |  | 17 | 19 | 0.030255 | 0.125 | 0.08 | 261 | 0 | 0.364 | 1 | 1 | cs | TRUE
27 | LV_3340-46_0_7_line_27 |  | 19 | 23 | 0.015598 | 0.125 | 0.08 | 261 | 0 | 0.364 | 1 | 1 | cs | TRUE
28 | LV_3340-46_0_7_line_28 |  | 19 | 24 | 0.017938 | 0.125 | 0.08 | 261 | 0 | 0.364 | 1 | 1 | cs | TRUE
29 | LV_3340-46_0_7_line_29 |  | 20 | 21 | 0.010675 | 0.125 | 0.08 | 261 | 0 | 0.364 | 1 | 1 | cs | TRUE
30 | LV_3340-46_0_7_line_30 |  | 20 | 22 | 0.019554 | 0.125 | 0.08 | 261 | 0 | 0.364 | 1 | 1 | cs | TRUE
31 | LV_3340-46_0_7_line_31 |  | 21 | 36 | 0.033881 | 0.125 | 0.08 | 261 | 0 | 0.364 | 1 | 1 | cs | TRUE
32 | LV_3340-46_0_7_line_32 |  | 22 | 44 | 0.025155 | 0.125 | 0.08 | 261 | 0 | 0.364 | 1 | 1 | cs | TRUE
33 | LV_3340-46_0_7_line_33 |  | 23 | 35 | 0.033447 | 0.125 | 0.08 | 261 | 0 | 0.364 | 1 | 2 | cs | TRUE
34 | LV_3340-46_0_7_line_34 |  | 23 | 32 | 0.01334 | 0.125 | 0.08 | 261 | 0 | 0.364 | 1 | 1 | cs | TRUE
35 | LV_3340-46_0_7_line_35 |  | 27 | 35 | 0.012499 | 0.125 | 0.08 | 261 | 0 | 0.364 | 1 | 2 | cs | TRUE
36 | LV_3340-46_0_7_line_36 |  | 29 | 30 | 0.01116 | 0.125 | 0.08 | 261 | 0 | 0.364 | 1 | 1 | cs | TRUE
37 | LV_3340-46_0_7_line_37 |  | 32 | 33 | 0.040745 | 0.125 | 0.08 | 261 | 0 | 0.364 | 1 | 1 | cs | TRUE
38 | LV_3340-46_0_7_line_38 |  | 32 | 34 | 0.016021 | 0.125 | 0.08 | 261 | 0 | 0.364 | 1 | 1 | cs | TRUE
39 | LV_3340-46_0_7_line_39 |  | 33 | 45 | 0.027704 | 0.125 | 0.08 | 261 | 0 | 0.364 | 1 | 1 | cs | TRUE
40 | LV_3340-46_0_7_line_40 |  | 33 | 43 | 0.034808 | 0.125 | 0.08 | 261 | 0 | 0.364 | 1 | 1 | cs | TRUE
41 | LV_3340-46_0_7_line_41 |  | 37 | 38 | 0.016491 | 0.125 | 0.08 | 261 | 0 | 0.364 | 1 | 1 | cs | TRUE
42 | LV_3340-46_0_7_line_42 |  | 38 | 42 | 0.010197 | 0.125 | 0.08 | 261 | 0 | 0.364 | 1 | 1 | cs | TRUE
43 | LV_3340-46_0_7_line_43 |  | 40 | 41 | 0.031007 | 0.125 | 0.08 | 261 | 0 | 0.364 | 1 | 1 | cs | TRUE
44 | LV_3340-46_0_7_line_44 |  | 41 | 55 | 0.042174 | 0.125 | 0.08 | 261 | 0 | 0.364 | 1 | 1 | cs | TRUE
45 | LV_3340-46_0_7_line_45 |  | 44 | 50 | 0.021321 | 0.125 | 0.08 | 261 | 0 | 0.364 | 1 | 1 | cs | TRUE
46 | LV_3340-46_0_7_line_46 |  | 45 | 51 | 0.036625 | 0.125 | 0.08 | 261 | 0 | 0.364 | 1 | 1 | cs | TRUE
47 | LV_3340-46_0_7_line_47 |  | 46 | 47 | 0.006991 | 0.125 | 0.08 | 261 | 0 | 0.364 | 1 | 1 | cs | TRUE
48 | LV_3340-46_0_7_line_48 |  | 46 | 48 | 0.044185 | 0.125 | 0.08 | 261 | 0 | 0.364 | 1 | 1 | cs | TRUE
49 | LV_3340-46_0_7_line_49 |  | 48 | 49 | 0.021806 | 0.125 | 0.08 | 261 | 0 | 0.364 | 1 | 1 | cs | TRUE
50 | LV_3340-46_0_7_line_50 |  | 49 | 54 | 0.0057031 | 0.125 | 0.08 | 261 | 0 | 0.364 | 1 | 1 | cs | TRUE
51 | LV_3340-46_0_7_line_51 |  | 51 | 52 | 0.004927 | 0.125 | 0.08 | 261 | 0 | 0.364 | 1 | 1 | cs | TRUE
52 | LV_3340-46_0_7_line_52 |  | 52 | 53 | 0.0014863 | 0.125 | 0.08 | 261 | 0 | 0.364 | 1 | 1 | cs | TRUE
53 | LV_3340-46_0_7_line_53 |  | 53 | 54 | 0.0034286 | 0.125 | 0.08 | 261 | 0 | 0.364 | 1 | 1 | cs | TRUE
54 | LV_3340-46_0_7_line_54 |  | 53 | 55 | 0.003959 | 0.125 | 0.08 | 261 | 0 | 0.364 | 1 | 1 | cs | TRUE
55 | LV_3340-46_0_7_line_55 |  | 55 | 56 | 0.01522 | 0.125 | 0.08 | 261 | 0 | 0.364 | 1 | 1 | cs | TRUE
56 | LV_3340-46_0_7_line_56 |  | 56 | 57 | 0.046495 | 0.125 | 0.08 | 261 | 0 | 0.364 | 1 | 1 | cs | TRUE
57 | LV_3340-46_0_7_line_57 |  | 57 | 58 | 0.002421 | 0.125 | 0.08 | 261 | 0 | 0.364 | 1 | 1 | cs | TRUE

## trafo
| name | std_type | hv_bus | lv_bus | sn_mva | vn_hv_kv | vn_lv_kv | vk_percent | vkr_percent | pfe_kw | i0_percent | shift_degree | tap_side | tap_neutral | tap_min | tap_max | tap_step_percent | tap_step_degree | tap_pos | tap_phase_shifter | parallel | df | in_service
0 | LV_3340-46_0_7_trafo_19 | 0.63 MVA 20/0.4 kV | 59 | 14 | 0.63 | 20 | 0.4 | 6 | 1.206 | 1.65 | 0.2619 | 150 | hv | 0 | -2 | 2 | 2.5 | 0 | 0 | FALSE | 1 | 1 | TRUE

## line_geodata
| x0 | y0 | x1 | y1 | x2 | y2 | x3 | y3 | x4 | y4 | x5 | y5 | x6 | y6 | x7 | y7 | x8 | y8 | x9 | y9 | x10 | y10 | x11 | y11 | x12 | y12 | x13 | y13
0 | 2705563.7636 | 1231834.2496 | 2705526.1049 | 1231824.0164
1 | 2705589.8239 | 1231837.6232 | 2705578.2628 | 1231834.3599 | 2705570.8456 | 1231836.174 | 2705563.7636 | 1231834.2496
2 | 2705503.2447 | 1231817.8046 | 2705526.1049 | 1231824.0164
3 | 2705589.8239 | 1231837.6232 | 2705597.8734 | 1231838.1666 | 2705603.1617 | 1231838.5163
4 | 2705552.0566 | 1231847.0819 | 2705552.7849 | 1231840.2008 | 2705586.5685 | 1231849.8969 | 2705589.8239 | 1231837.6232
5 | 2705449.0952 | 1231840.4277 | 2705453.0273 | 1231838.6627 | 2705456.2416 | 1231835.5174 | 2705458.3303 | 1231830.9287 | 2705458.5583 | 1231827.8972 | 2705458.4024 | 1231825.159 | 2705462.9129 | 1231826.2287 | 2705462.5909 | 1231823.8879 | 2705466.1208 | 1231824.7289 | 2705479.9633 | 1231828.7664 | 2705486.2268 | 1231831.7798 | 2705487.147 | 1231820.9102 | 2705488.8901 | 1231814.0248 | 2705503.2447 | 1231817.8046
6 | 2705603.1617 | 1231838.5163 | 2705612.5652 | 1231842.9978
7 | 2705603.1617 | 1231838.5163 | 2705601.3174 | 1231833.8185
8 | 2705504.7576 | 1231871.2273 | 2705504.9717 | 1231861.735 | 2705514.2996 | 1231852.9829 | 2705523.8675 | 1231853.3307 | 2705534.1472 | 1231843.4502 | 2705534.4628 | 1231842.3105 | 2705552.0566 | 1231847.0819
9 | 2705552.0566 | 1231847.0819 | 2705571.0908 | 1231852.2587
10 | 2705449.0952 | 1231840.4277 | 2705440.703 | 1231841.2683 | 2705438.3823 | 1231841.3839
11 | 2705588.504 | 1231804.9195 | 2705593.4591 | 1231806.5421 | 2705595.7335 | 1231807.283
12 | 2705588.504 | 1231804.9195 | 2705588.4443 | 1231803.8116
13 | 2705595.7335 | 1231807.283 | 2705599.5965 | 1231829.435 | 2705601.3174 | 1231833.8185
14 | 2705595.7335 | 1231807.283 | 2705611.8121 | 1231801.4197 | 2705616.4324 | 1231806.1161
15 | 2705587.6667 | 1231789.3818 | 2705588.4443 | 1231803.8116
16 | 2705612.5652 | 1231842.9978 | 2705636.6427 | 1231827.1981
17 | 2705638.1376 | 1231852.2925 | 2705626.8508 | 1231848.945 | 2705612.5652 | 1231842.9978
18 | 2705484.3966 | 1231885.7992 | 2705484.9784 | 1231892.7037
19 | 2705484.0666 | 1231923.1549 | 2705481.0719 | 1231922.8905 | 2705480.8708 | 1231919.2842 | 2705479.8344 | 1231905.9891 | 2705478.8287 | 1231893.0948 | 2705484.9784 | 1231892.7037
20 | 2705484.0666 | 1231923.1549 | 2705481.0719 | 1231922.8905 | 2705476.5267 | 1231922.4984
21 | 2705484.0666 | 1231923.1549 | 2705483.3933 | 1231943.1581 | 2705493.5327 | 1231943.7273 | 2705493.5462 | 1231949.0182
22 | 2705484.0666 | 1231923.1549 | 2705499.6116 | 1231924.2872 | 2705499.7431 | 1231920.2976 | 2705502.9968 | 1231920.4777 | 2705503.3907 | 1231909.3874 | 2705504.7576 | 1231871.2273
23 | 2705484.0666 | 1231923.1549 | 2705499.6116 | 1231924.2872 | 2705502.8496 | 1231924.5003 | 2705533.1508 | 1231926.8288 | 2705538.9069 | 1231927.2757
24 | 2705515.624 | 1231871.3869 | 2705504.7576 | 1231871.2273
25 | 2705411.1894 | 1231891.4273 | 2705411.814 | 1231899.3444
26 | 2705429.03 | 1231912.1704 | 2705428.1623 | 1231898.3223 | 2705411.814 | 1231899.3444
27 | 2705429.03 | 1231912.1704 | 2705430.6509 | 1231922.8405 | 2705431.377 | 1231927.5903
28 | 2705429.03 | 1231912.1704 | 2705446.9324 | 1231911.0428
29 | 2705538.9069 | 1231927.2757 | 2705540.4197 | 1231927.3916 | 2705540.7622 | 1231923.4613 | 2705545.9583 | 1231923.8761
30 | 2705538.9069 | 1231927.2757 | 2705537.8776 | 1231946.8027
31 | 2705553.5957 | 1231892.1878 | 2705549.6128 | 1231895.5307 | 2705547.9427 | 1231900.8606 | 2705545.9583 | 1231923.8761
32 | 2705536.5534 | 1231971.9232 | 2705537.8776 | 1231946.8027
33 | 2705431.377 | 1231927.5903 | 2705439.1739 | 1231924.8599 | 2705449.2282 | 1231922.9701 | 2705458.9652 | 1231921.4639 | 2705464.0664 | 1231921.57
34 | 2705421.5663 | 1231926.4266 | 2705423.1268 | 1231930.6797 | 2705431.377 | 1231927.5903
35 | 2705476.5267 | 1231922.4984 | 2705466.249 | 1231921.6154 | 2705464.0664 | 1231921.57
36 | 2705587.6667 | 1231789.3818 | 2705577.7089 | 1231784.3427
37 | 2705390.9216 | 1231946.8765 | 2705395.8465 | 1231942.9386 | 2705410.6485 | 1231936.4295 | 2705423.1268 | 1231930.6797 | 2705421.5663 | 1231926.4266
38 | 2705421.5663 | 1231926.4266 | 2705406.8608 | 1231932.7842
39 | 2705390.9216 | 1231946.8765 | 2705410.0508 | 1231966.9164
40 | 2705390.9216 | 1231946.8765 | 2705366.1901 | 1231922.3822
41 | 2705638.1376 | 1231852.2925 | 2705653.8444 | 1231857.3159
42 | 2705663.5564 | 1231860.422 | 2705653.8444 | 1231857.3159
43 | 2705386.5243 | 1231948.4291 | 2705392.3614 | 1231954.5189 | 2705405.8817 | 1231968.5914 | 2705408.0116 | 1231970.7842
44 | 2705437.2899 | 1232001.1396 | 2705417.3665 | 1231980.4151 | 2705408.0116 | 1231970.7842
45 | 2705536.5534 | 1231971.9232 | 2705535.8341 | 1231985.5541 | 2705539.7004 | 1231992.1795
46 | 2705435.3397 | 1231993.4093 | 2705410.0508 | 1231966.9164
47 | 2705492.2165 | 1232017.8488 | 2705495.5718 | 1232014.4391 | 2705494.0092 | 1232012.8657
48 | 2705461.1473 | 1232020.4107 | 2705472.376 | 1232032.1409 | 2705481.343 | 1232023.2266 | 2705484.527 | 1232020.0807 | 2705487.2361 | 1232022.7753 | 2705492.2165 | 1232017.8488
49 | 2705461.1473 | 1232020.4107 | 2705446.0788 | 1232004.6486
50 | 2705442.1378 | 1232000.5262 | 2705446.0788 | 1232004.6486
51 | 2705435.3397 | 1231993.4093 | 2705438.0508 | 1231996.2494 | 2705438.7419 | 1231996.973
52 | 2705439.7685 | 1231998.0479 | 2705438.7419 | 1231996.973
53 | 2705439.7685 | 1231998.0479 | 2705442.1378 | 1232000.5262
54 | 2705437.2899 | 1232001.1396 | 2705439.7685 | 1231998.0479
55 | 2705437.2899 | 1232001.1396 | 2705427.7596 | 1232013.0059
56 | 2705427.7596 | 1232013.0059 | 2705398.6449 | 1232049.2571
57 | 2705397.1288 | 1232051.1447 | 2705398.6449 | 1232049.2571

## bus_geodata
| x | y | coords
0 | 2705563.7636 | 1231834.2496
1 | 2705526.1049 | 1231824.0164
2 | 2705589.8239 | 1231837.6232
3 | 2705503.2447 | 1231817.8046
4 | 2705603.1617 | 1231838.5163
5 | 2705552.0566 | 1231847.0819
6 | 2705449.0952 | 1231840.4277
7 | 2705588.504 | 1231804.9195
8 | 2705595.7335 | 1231807.283
9 | 2705588.4443 | 1231803.8116
10 | 2705612.5652 | 1231842.9978
11 | 2705601.3174 | 1231833.8185
12 | 2705484.9784 | 1231892.7037
13 | 2705484.3966 | 1231885.7992
14 | 2705484.0666 | 1231923.1549
15 | 2705504.7576 | 1231871.2273
16 | 2705571.0908 | 1231852.2587
17 | 2705411.814 | 1231899.3444
18 | 2705411.1894 | 1231891.4273
19 | 2705429.03 | 1231912.1704
20 | 2705538.9069 | 1231927.2757
21 | 2705545.9583 | 1231923.8761
22 | 2705537.8776 | 1231946.8027
23 | 2705431.377 | 1231927.5903
24 | 2705446.9324 | 1231911.0428
25 | 2705438.3823 | 1231841.3839
26 | 2705515.624 | 1231871.3869
27 | 2705476.5267 | 1231922.4984
28 | 2705493.5462 | 1231949.0182
29 | 2705587.6667 | 1231789.3818
30 | 2705577.7089 | 1231784.3427
31 | 2705616.4324 | 1231806.1161
32 | 2705421.5663 | 1231926.4266
33 | 2705390.9216 | 1231946.8765
34 | 2705406.8608 | 1231932.7842
35 | 2705464.0664 | 1231921.57
36 | 2705553.5957 | 1231892.1878
37 | 2705638.1376 | 1231852.2925
38 | 2705653.8444 | 1231857.3159
39 | 2705636.6427 | 1231827.1981
40 | 2705386.5243 | 1231948.4291
41 | 2705408.0116 | 1231970.7842
42 | 2705663.5564 | 1231860.422
43 | 2705366.1901 | 1231922.3822
44 | 2705536.5534 | 1231971.9232
45 | 2705410.0508 | 1231966.9164
46 | 2705492.2165 | 1232017.8488
47 | 2705494.0092 | 1232012.8657
48 | 2705461.1473 | 1232020.4107
49 | 2705446.0788 | 1232004.6486
50 | 2705539.7004 | 1231992.1795
51 | 2705435.3397 | 1231993.4093
52 | 2705438.7419 | 1231996.973
53 | 2705439.7685 | 1231998.0479
54 | 2705442.1378 | 1232000.5262
55 | 2705437.2899 | 1232001.1396
56 | 2705427.7596 | 1232013.0059
57 | 2705398.6449 | 1232049.2571
58 | 2705397.1288 | 1232051.1447
59 | 2705481.0719 | 1231922.8905

## line_std_types
| c_nf_per_km | r_ohm_per_km | x_ohm_per_km | max_i_ka | type | q_mm2 | alpha | voltage_rating
NAYY 4x50 SE | 210 | 0.642 | 0.083 | 0.142 | cs | 50 | 0.00403 | LV
NAYY 4x120 SE | 264 | 0.225 | 0.08 | 0.242 | cs | 120 | 0.00403 | LV
NAYY 4x150 SE | 261 | 0.208 | 0.08 | 0.27 | cs | 150 | 0.00403 | LV
NA2XS2Y 1x95 RM/25 12/20 kV | 216 | 0.313 | 0.132 | 0.252 | cs | 95 | 0.00403 | MV
NA2XS2Y 1x185 RM/25 12/20 kV | 273 | 0.161 | 0.117 | 0.362 | cs | 185 | 0.00403 | MV
NA2XS2Y 1x240 RM/25 12/20 kV | 304 | 0.122 | 0.112 | 0.421 | cs | 240 | 0.00403 | MV
NA2XS2Y 1x95 RM/25 6/10 kV | 315 | 0.313 | 0.123 | 0.249 | cs | 95 | 0.00403 | MV
NA2XS2Y 1x185 RM/25 6/10 kV | 406 | 0.161 | 0.11 | 0.358 | cs | 185 | 0.00403 | MV
NA2XS2Y 1x240 RM/25 6/10 kV | 456 | 0.122 | 0.105 | 0.416 | cs | 240 | 0.00403 | MV
NA2XS2Y 1x150 RM/25 12/20 kV | 250 | 0.206 | 0.116 | 0.319 | cs | 150 | 0.00403 | MV
NA2XS2Y 1x120 RM/25 12/20 kV | 230 | 0.253 | 0.119 | 0.283 | cs | 120 | 0.00403 | MV
NA2XS2Y 1x70 RM/25 12/20 kV | 190 | 0.443 | 0.132 | 0.22 | cs | 70 | 0.00403 | MV
NA2XS2Y 1x150 RM/25 6/10 kV | 360 | 0.206 | 0.11 | 0.315 | cs | 150 | 0.00403 | MV
NA2XS2Y 1x120 RM/25 6/10 kV | 340 | 0.253 | 0.113 | 0.28 | cs | 120 | 0.00403 | MV
NA2XS2Y 1x70 RM/25 6/10 kV | 280 | 0.443 | 0.123 | 0.217 | cs | 70 | 0.00403 | MV
N2XS(FL)2Y 1x120 RM/35 64/110 kV | 112 | 0.153 | 0.166 | 0.366 | cs | 120 | 0.00393 | HV
N2XS(FL)2Y 1x185 RM/35 64/110 kV | 125 | 0.099 | 0.156 | 0.457 | cs | 185 | 0.00393 | HV
N2XS(FL)2Y 1x240 RM/35 64/110 kV | 135 | 0.075 | 0.149 | 0.526 | cs | 240 | 0.00393 | HV
N2XS(FL)2Y 1x300 RM/35 64/110 kV | 144 | 0.06 | 0.144 | 0.588 | cs | 300 | 0.00393 | HV
15-AL1/3-ST1A 0.4 | 11 | 1.8769 | 0.35 | 0.105 | ol | 16 | 0.00403 | LV
24-AL1/4-ST1A 0.4 | 11.25 | 1.2012 | 0.335 | 0.14 | ol | 24 | 0.00403 | LV
48-AL1/8-ST1A 0.4 | 12.2 | 0.5939 | 0.3 | 0.21 | ol | 48 | 0.00403 | LV
94-AL1/15-ST1A 0.4 | 13.2 | 0.306 | 0.29 | 0.35 | ol | 94 | 0.00403 | LV
34-AL1/6-ST1A 10.0 | 9.7 | 0.8342 | 0.36 | 0.17 | ol | 34 | 0.00403 | MV
48-AL1/8-ST1A 10.0 | 10.1 | 0.5939 | 0.35 | 0.21 | ol | 48 | 0.00403 | MV
70-AL1/11-ST1A 10.0 | 10.4 | 0.4132 | 0.339 | 0.29 | ol | 70 | 0.00403 | MV
94-AL1/15-ST1A 10.0 | 10.75 | 0.306 | 0.33 | 0.35 | ol | 94 | 0.00403 | MV
122-AL1/20-ST1A 10.0 | 11.1 | 0.2376 | 0.323 | 0.41 | ol | 122 | 0.00403 | MV
149-AL1/24-ST1A 10.0 | 11.25 | 0.194 | 0.315 | 0.47 | ol | 149 | 0.00403 | MV
34-AL1/6-ST1A 20.0 | 9.15 | 0.8342 | 0.382 | 0.17 | ol | 34 | 0.00403 | MV
48-AL1/8-ST1A 20.0 | 9.5 | 0.5939 | 0.372 | 0.21 | ol | 48 | 0.00403 | MV
70-AL1/11-ST1A 20.0 | 9.7 | 0.4132 | 0.36 | 0.29 | ol | 70 | 0.00403 | MV
94-AL1/15-ST1A 20.0 | 10 | 0.306 | 0.35 | 0.35 | ol | 94 | 0.00403 | MV
122-AL1/20-ST1A 20.0 | 10.3 | 0.2376 | 0.344 | 0.41 | ol | 122 | 0.00403 | MV
149-AL1/24-ST1A 20.0 | 10.5 | 0.194 | 0.337 | 0.47 | ol | 149 | 0.00403 | MV
184-AL1/30-ST1A 20.0 | 10.75 | 0.1571 | 0.33 | 0.535 | ol | 184 | 0.00403 | MV
243-AL1/39-ST1A 20.0 | 11 | 0.1188 | 0.32 | 0.645 | ol | 243 | 0.00403 | MV
48-AL1/8-ST1A 110.0 | 8 | 0.5939 | 0.46 | 0.21 | ol | 48 | 0.00403 | HV
70-AL1/11-ST1A 110.0 | 8.4 | 0.4132 | 0.45 | 0.29 | ol | 70 | 0.00403 | HV
94-AL1/15-ST1A 110.0 | 8.65 | 0.306 | 0.44 | 0.35 | ol | 94 | 0.00403 | HV
122-AL1/20-ST1A 110.0 | 8.5 | 0.2376 | 0.43 | 0.41 | ol | 122 | 0.00403 | HV
149-AL1/24-ST1A 110.0 | 8.75 | 0.194 | 0.41 | 0.47 | ol | 149 | 0.00403 | HV
184-AL1/30-ST1A 110.0 | 8.8 | 0.1571 | 0.4 | 0.535 | ol | 184 | 0.00403 | HV
243-AL1/39-ST1A 110.0 | 9 | 0.1188 | 0.39 | 0.645 | ol | 243 | 0.00403 | HV
305-AL1/39-ST1A 110.0 | 9.2 | 0.0949 | 0.38 | 0.74 | ol | 305 | 0.00403 | HV
490-AL1/64-ST1A 110.0 | 9.75 | 0.059 | 0.37 | 0.96 | ol | 490 | 0.00403 | HV
679-AL1/86-ST1A 110.0 | 9.95 | 0.042 | 0.36 | 1.15 | ol | 679 | 0.00403 | HV
490-AL1/64-ST1A 220.0 | 10 | 0.059 | 0.285 | 0.96 | ol | 490 | 0.00403 | HV
679-AL1/86-ST1A 220.0 | 11.7 | 0.042 | 0.275 | 1.15 | ol | 679 | 0.00403 | HV
490-AL1/64-ST1A 380.0 | 11 | 0.059 | 0.253 | 0.96 | ol | 490 | 0.00403 | HV
679-AL1/86-ST1A 380.0 | 14.6 | 0.042 | 0.25 | 1.15 | ol | 679 | 0.00403 | HV

## trafo_std_types
| i0_percent | pfe_kw | vkr_percent | sn_mva | vn_lv_kv | vn_hv_kv | vk_percent | shift_degree | vector_group | tap_side | tap_neutral | tap_min | tap_max | tap_step_degree | tap_step_percent | tap_phase_shifter
160 MVA 380/110 kV | 0.06 | 60 | 0.25 | 160 | 110 | 380 | 12.2 | 0 | Yy0 | hv | 0 | -9 | 9 | 0 | 1.5 | FALSE
100 MVA 220/110 kV | 0.06 | 55 | 0.26 | 100 | 110 | 220 | 12 | 0 | Yy0 | hv | 0 | -9 | 9 | 0 | 1.5 | FALSE
63 MVA 110/20 kV | 0.04 | 22 | 0.32 | 63 | 20 | 110 | 18 | 150 | YNd5 | hv | 0 | -9 | 9 | 0 | 1.5 | FALSE
40 MVA 110/20 kV | 0.05 | 18 | 0.34 | 40 | 20 | 110 | 16.2 | 150 | YNd5 | hv | 0 | -9 | 9 | 0 | 1.5 | FALSE
25 MVA 110/20 kV | 0.07 | 14 | 0.41 | 25 | 20 | 110 | 12 | 150 | YNd5 | hv | 0 | -9 | 9 | 0 | 1.5 | FALSE
63 MVA 110/10 kV | 0.04 | 22 | 0.32 | 63 | 10 | 110 | 18 | 150 | YNd5 | hv | 0 | -9 | 9 | 0 | 1.5 | FALSE
40 MVA 110/10 kV | 0.05 | 18 | 0.34 | 40 | 10 | 110 | 16.2 | 150 | YNd5 | hv | 0 | -9 | 9 | 0 | 1.5 | FALSE
25 MVA 110/10 kV | 0.07 | 14 | 0.41 | 25 | 10 | 110 | 12 | 150 | YNd5 | hv | 0 | -9 | 9 | 0 | 1.5 | FALSE
0.25 MVA 20/0.4 kV | 0.32 | 0.8 | 1.44 | 0.25 | 0.4 | 20 | 6 | 150 | Yzn5 | hv | 0 | -2 | 2 | 0 | 2.5 | FALSE
0.4 MVA 20/0.4 kV | 0.3375 | 1.35 | 1.425 | 0.4 | 0.4 | 20 | 6 | 150 | Dyn5 | hv | 0 | -2 | 2 | 0 | 2.5 | FALSE
0.63 MVA 20/0.4 kV | 0.2619 | 1.65 | 1.206 | 0.63 | 0.4 | 20 | 6 | 150 | Dyn5 | hv | 0 | -2 | 2 | 0 | 2.5 | FALSE
0.25 MVA 10/0.4 kV | 0.24 | 0.6 | 1.2 | 0.25 | 0.4 | 10 | 4 | 150 | Dyn5 | hv | 0 | -2 | 2 | 0 | 2.5 | FALSE
0.4 MVA 10/0.4 kV | 0.2375 | 0.95 | 1.325 | 0.4 | 0.4 | 10 | 4 | 150 | Dyn5 | hv | 0 | -2 | 2 | 0 | 2.5 | FALSE
0.63 MVA 10/0.4 kV | 0.1873 | 1.18 | 1.0794 | 0.63 | 0.4 | 10 | 4 | 150 | Dyn5 | hv | 0 | -2 | 2 | 0 | 2.5 | FALSE

## trafo3w_std_types
| sn_hv_mva | sn_mv_mva | sn_lv_mva | vn_hv_kv | vn_mv_kv | vn_lv_kv | vk_hv_percent | vk_mv_percent | vk_lv_percent | vkr_hv_percent | vkr_mv_percent | vkr_lv_percent | pfe_kw | i0_percent | shift_mv_degree | shift_lv_degree | vector_group | tap_side | tap_neutral | tap_min | tap_max | tap_step_percent
63/25/38 MVA 110/20/10 kV | 63 | 25 | 38 | 110 | 20 | 10 | 10.4 | 10.4 | 10.4 | 0.28 | 0.32 | 0.35 | 35 | 0.89 | 0 | 0 | YN0yn0yn0 | hv | 0 | -10 | 10 | 1.2
63/25/38 MVA 110/10/10 kV | 63 | 25 | 38 | 110 | 10 | 10 | 10.4 | 10.4 | 10.4 | 0.28 | 0.32 | 0.35 | 35 | 0.89 | 0 | 0 | YN0yn0yn0 | hv | 0 | -10 | 10 | 1.2

## fuse_std_types
| fuse_type | i_rated_a | t_avg | t_min | t_total | x_avg | x_min | x_total
HV 100A | HV 100A | 100 | 0 | [10.0, 3.64, 0.854, 0.281, 0.1, 0.0531, 0.022, 0.01] | [10.0, 4.267, 1.21, 0.403, 0.1, 0.058, 0.022, 0.01] | 0 | [300.0, 350.0, 450.0, 550.0, 700.0, 850.0, 1200.0, 1752.0] | [600.0, 700.0, 900.0, 1150.0, 1665.0, 2000.0, 3000.0, 4313.0]
HV 10A | HV 10A | 10 | 0 | [10.0, 1675.0, 0.344, 0.156, 0.1, 0.0417, 0.0171, 0.01] | [10.0, 1.3, 0.3, 0.155, 0.1, 0.0555, 0.023, 0.01] | 0 | [30.0, 32.0, 35.0, 37.0, 39.0, 50.0, 70.0, 88.0] | [60.0, 70.0, 80.0, 87.0, 94.0, 110.0, 150.0, 216.0]
HV 125A | HV 125A | 125 | 0 | [10.0, 1.82, 0.344, 0.1, 0.0467, 0.0269, 0.01] | [10.0, 2.478, 0.426, 0.1, 0.0427, 0.0211, 0.01] | 0 | [375.0, 500.0, 700.0, 925.0, 1200.0, 1500.0, 2341.0] | [750.0, 1000.0, 1500.0, 2200.0, 3000.0, 4000.0, 5765.0]
HV 160A | HV 160A | 160 | 0 | [10.0, 4.15, 1.03, 0.198, 0.1, 0.051, 0.0172, 0.01] | [10.0, 2.3, 0.734, 0.274, 0.1, 0.046, 0.0177, 0.01] | 0 | [480.0, 550.0, 700.0, 1000.0, 1260.0, 1600.0, 2500.0, 3227.0] | [960.0, 1300.0, 1700.0, 2200.0, 2996.0, 4000.0, 6000.0, 7946.0]
HV 16A | HV 16A | 16 | 0 | [10.0, 0.352, 0.164, 0.1, 0.0649, 0.0342, 0.01] | [10.0, 2.34, 0.722, 0.181, 0.1, 0.055, 0.0296, 0.01] | 0 | [48.0, 60.0, 65.0, 71.0, 80.0, 100.0, 162.0] | [96.0, 110.0, 125.0, 150.0, 168.0, 200.0, 250.0, 398.0]
HV 200A | HV 200A | 200 | 0 | [10.0, 4.267, 1.21, 0.403, 0.1, 0.058, 0.022, 0.01] | [10.0, 3.73, 1.654, 0.328, 0.1, 0.0531, 0.019, 0.01] | 0 | [600.0, 700.0, 900.0, 1150.0, 1665.0, 2000.0, 3000.0, 4313.0] | [1200.0, 1500.0, 1800.0, 2700.0, 3960.0, 5000.0, 7500.0, 10620.0]
HV 20A | HV 20A | 20 | 0 | [10.0, 1.3, 0.3, 0.155, 0.1, 0.0555, 0.023, 0.01] | [10.0, 1.3, 0.161, 0.1, 0.0611, 0.0399, 0.0141, 0.01] | 0 | [60.0, 70.0, 80.0, 87.0, 94.0, 110.0, 150.0, 216.0] | [120.0, 150.0, 200.0, 223.0, 260.0, 300.0, 450.0, 532.0]
HV 25A | HV 25A | 25 | 0 | [10.0, 2.512, 0.833, 0.299, 0.1, 0.0372, 0.0223, 0.01] | [10.0, 3.125, 0.597, 0.198, 0.1, 0.0378, 0.022, 0.01] | 0 | [75.0, 82.0, 90.0, 100.0, 124.0, 170.0, 200.0, 289.0] | [150.0, 170.0, 210.0, 250.0, 294.0, 400.0, 500.0, 711.0]
HV 31.5A | HV 31.5A | 31.5 | 0 | [10.0, 2.34, 0.722, 0.181, 0.1, 0.055, 0.0296, 0.01] | [10.0, 2.84, 0.368, 0.164, 0.1, 0.0621, 0.0378, 0.0195, 0.01] | 0 | [95.0, 110.0, 125.0, 150.0, 165.0, 200.0, 250.0, 390.0] | [189.0, 220.0, 300.0, 350.0, 393.0, 450.0, 530.0, 700.0, 960.0]
HV 40A | HV 40A | 40 | 0 | [10.0, 1.3, 0.161, 0.1, 0.0611, 0.0399, 0.0141, 0.01] | [10.0, 2.05, 0.369, 0.198, 0.1, 0.051, 0.0298, 0.01] | 0 | [120.0, 150.0, 200.0, 223.0, 260.0, 300.0, 450.0, 532.0] | [240.0, 300.0, 400.0, 450.0, 530.0, 650.0, 800.0, 1311.0]
HV 50A | HV 50A | 50 | 0 | [10.0, 3.215, 0.597, 0.198, 0.1, 0.0378, 0.022, 0.01] | [10.0, 3.64, 0.854, 0.281, 0.1, 0.0531, 0.022, 0.01] | 0 | [150.0, 170.0, 210.0, 250.0, 294.0, 400.0, 500.0, 711.0] | [300.0, 350.0, 450.0, 550.0, 700.0, 850.0, 1200.0, 1752.0]
HV 6.3A | HV 6.3A | 6.3 | 0 | [10.0, 1.39, 0.344, 0.168, 0.1, 0.056, 0.0263, 0.01] | [10.0, 1.711, 0.516, 0.198, 0.1, 0.0634, 0.0303, 0.01] | 0 | [19.0, 19.5, 20.4, 20.8, 22.0, 25.0, 32.0, 48.0] | [38.0, 40.0, 43.0, 48.0, 53.0, 60.0, 75.0, 118.0]
HV 63A | HV 63A | 63 | 0 | [10.0, 2.84, 0.368, 0.164, 0.1, 0.0621, 0.0378, 0.0195, 0.01] | [10.0, 1.82, 0.344, 0.1, 0.0467, 0.0269, 0.01] | 0 | [189.0, 220.0, 300.0, 350.0, 393.0, 450.0, 530.0, 700.0, 961.0] | [378.0, 500.0, 700.0, 934.0, 1200.0, 1500.0, 2366.0]
HV 80A | HV 80A | 80 | 0 | [10.0, 2.05, 0.369, 0.198, 0.1, 0.051, 0.0298, 0.01] | [10.0, 4.15, 1.03, 0.198, 0.1, 0.051, 0.0172, 0.01] | 0 | [240.0, 300.0, 400.0, 450.0, 530.0, 650.0, 800.0, 1311.0] | [480.0, 550.0, 700.0, 1000.0, 1260.0, 1600.0, 2500.0, 3227.0]
Siemens NH-1-100 | Siemens NH-1-100 | 100 | [5400.0, 2000.0, 400.0, 20.0, 1.0, 0.2, 0.012, 0.004] | 0 | 0 | [150.0, 190.0, 250.0, 430.0, 900.0, 1250.0, 2700.0, 3600.0] | 0 | 0
Siemens NH-1-125 | Siemens NH-1-125 | 125 | [4800.0, 120.0, 7.0, 0.1, 0.004] | 0 | 0 | [180.0, 400.0, 740.0, 2000.0, 4250.0] | 0 | 0
Siemens NH-1-16 | Siemens NH-1-16 | 16 | [4000.0, 400.0, 2.0, 0.1, 0.04, 0.01] | 0 | 0 | [26.0, 35.0, 75.0, 150.0, 200.0, 300.0] | 0 | 0
Siemens NH-1-160 | Siemens NH-1-160 | 160 | [4800.0, 120.0, 7.0, 0.1, 0.004] | 0 | 0 | [210.0, 500.0, 900.0, 2300.0, 5000.0] | 0 | 0
Siemens NH-1-25 | Siemens NH-1-25 | 25 | [4000.0, 1000.0, 10.0, 0.2, 0.02, 0.01] | 0 | 0 | [40.0, 50.0, 100.0, 210.0, 400.0, 500.0] | 0 | 0
Siemens NH-1-50 | Siemens NH-1-50 | 50 | [4000.0, 40.0, 4.0, 1.0, 0.02, 0.01] | 0 | 0 | [86.0, 200.0, 300.0, 400.0, 1000.0, 1280.0] | 0 | 0
Siemens NH-1-63 | Siemens NH-1-63 | 63 | [4000.0, 100.0, 10.0, 2.0, 0.04, 0.01] | 0 | 0 | [100.0, 200.0, 300.0, 400.0, 1000.0, 1500.0] | 0 | 0
Siemens NH-1-80 | Siemens NH-1-80 | 80 | [4800.0, 120.0, 7.0, 0.1, 0.01] | 0 | 0 | [150.58, 250.0, 450.0, 1150.0, 2470.0] | 0 | 0
Siemens NH-2-1000 | Siemens NH-2-1000 | 1000 | [4800.0, 120.0, 7.0, 0.1, 0.004] | 0 | 0 | [1900.0, 3500.0, 8400.0, 24000.0, 52000.0] | 0 | 0
Siemens NH-2-200 | Siemens NH-2-200 | 200 | [4800.0, 120.0, 7.0, 0.1, 0.004] | 0 | 0 | [280.0, 650.0, 1200.0, 3000.0, 7000.0] | 0 | 0
Siemens NH-2-224 | Siemens NH-2-224 | 224 | [4800.0, 120.0, 7.0, 0.2, 0.04, 0.004] | 0 | 0 | [400.0, 750.0, 1453.0, 3025.0, 4315.0, 7600.0] | 0 | 0
Siemens NH-2-250 | Siemens NH-2-250 | 250 | [4800.0, 120.0, 7.0, 0.1, 0.004] | 0 | 0 | [450.0, 800.0, 1650.0, 4000.0, 8500.0] | 0 | 0
Siemens NH-2-315 | Siemens NH-2-315 | 315 | [4800.0, 120.0, 7.0, 0.1, 0.004] | 0 | 0 | [550.0, 920.0, 1900.0, 5000.0, 11000.0] | 0 | 0
Siemens NH-2-355 | Siemens NH-2-355 | 355 | [4800.0, 120.0, 6.0, 0.1, 0.004] | 0 | 0 | [650.0, 1116.27, 2350.0, 5840.0, 12790.0] | 0 | 0
Siemens NH-2-400 | Siemens NH-2-400 | 400 | [4800.0, 120.0, 7.0, 0.1, 0.004] | 0 | 0 | [720.0, 1350.0, 2800.0, 6500.0, 15000.0] | 0 | 0
Siemens NH-2-425 | Siemens NH-2-425 | 425 | [4800.0, 120.0, 7.0, 0.1, 0.004] | 0 | 0 | [850.0, 1500.0, 3050.0, 7500.0, 16500.0] | 0 | 0
Siemens NH-2-630 | Siemens NH-2-630 | 630 | [4800.0, 120.0, 7.0, 0.1, 0.004] | 0 | 0 | [1200.0, 2000.0, 4800.0, 12000.0, 26000.0] | 0 | 0

## dtypes
| element | column | dtype
0 | bus | name | object
1 | bus | vn_kv | float64
2 | bus | type | object
3 | bus | zone | object
4 | bus | in_service | bool
5 | load | name | object
6 | load | bus | uint32
7 | load | p_mw | float64
8 | load | q_mvar | float64
9 | load | const_z_percent | float64
10 | load | const_i_percent | float64
11 | load | sn_mva | float64
12 | load | scaling | float64
13 | load | in_service | bool
14 | load | type | object
15 | ext_grid | name | object
16 | ext_grid | bus | uint32
17 | ext_grid | vm_pu | float64
18 | ext_grid | va_degree | float64
19 | ext_grid | slack_weight | float64
20 | ext_grid | in_service | bool
21 | line | name | object
22 | line | std_type | object
23 | line | from_bus | uint32
24 | line | to_bus | uint32
25 | line | length_km | float64
26 | line | r_ohm_per_km | float64
27 | line | x_ohm_per_km | float64
28 | line | c_nf_per_km | float64
29 | line | g_us_per_km | float64
30 | line | max_i_ka | float64
31 | line | df | float64
32 | line | parallel | uint32
33 | line | type | object
34 | line | in_service | bool
35 | trafo | name | object
36 | trafo | std_type | object
37 | trafo | hv_bus | uint32
38 | trafo | lv_bus | uint32
39 | trafo | sn_mva | float64
40 | trafo | vn_hv_kv | float64
41 | trafo | vn_lv_kv | float64
42 | trafo | vk_percent | float64
43 | trafo | vkr_percent | float64
44 | trafo | pfe_kw | float64
45 | trafo | i0_percent | float64
46 | trafo | shift_degree | float64
47 | trafo | tap_side | object
48 | trafo | tap_neutral | int32
49 | trafo | tap_min | int32
50 | trafo | tap_max | int32
51 | trafo | tap_step_percent | float64
52 | trafo | tap_step_degree | float64
53 | trafo | tap_pos | int32
54 | trafo | tap_phase_shifter | bool
55 | trafo | parallel | uint32
56 | trafo | df | float64
57 | trafo | in_service | bool
58 | line_geodata | coords | object
59 | bus_geodata | x | float64
60 | bus_geodata | y | float64
61 | bus_geodata | coords | object

## parameters
| version | format_version | converged | OPF_converged | name | f_hz | sn_mva
0 | 2.14.6 | 2.14.0 | FALSE | FALSE |  | 50 | 1