## bus
| name | vn_kv | type | zone | in_service
0 | bus_LV_3340-47_0_5_node_0 | 0.4 | n |  | TRUE
1 | bus_LV_3340-47_0_5_node_1 | 0.4 | n |  | TRUE
2 | bus_LV_3340-47_0_5_node_2 | 0.4 | n |  | TRUE
3 | bus_LV_3340-47_0_5_node_3 | 0.4 | n |  | TRUE
4 | bus_LV_3340-47_0_5_node_4 | 0.4 | n |  | TRUE
5 | bus_LV_3340-47_0_5_node_7 | 0.4 | n |  | TRUE
6 | bus_LV_3340-47_0_5_node_8 | 0.4 | n |  | TRUE
7 | bus_LV_3340-47_0_5_node_46 | 0.4 | n |  | TRUE
8 | bus_LV_3340-47_0_5_node_47 | 0.4 | n |  | TRUE
9 | bus_LV_3340-47_0_5_node_71 | 0.4 | n |  | TRUE
10 | bus_LV_3340-47_0_5_node_48 | 0.4 | n |  | TRUE
11 | bus_LV_3340-47_0_5_node_5 | 0.4 | n |  | TRUE
12 | bus_LV_3340-47_0_5_node_27 | 0.4 | n |  | TRUE
13 | bus_LV_3340-47_0_5_node_44 | 0.4 | n |  | TRUE
14 | bus_LV_3340-47_0_5_node_6 | 0.4 | n |  | TRUE
15 | bus_LV_3340-47_0_5_node_29 | 0.4 | n |  | TRUE
16 | bus_LV_3340-47_0_5_node_28 | 0.4 | n |  | TRUE
17 | bus_LV_3340-47_0_5_node_70 | 0.4 | n |  | TRUE
18 | bus_LV_3340-47_0_5_node_61 | 0.4 | n |  | TRUE
19 | bus_LV_3340-47_0_5_node_11 | 0.4 | n |  | TRUE
20 | bus_LV_3340-47_0_5_node_76 | 0.4 | n |  | TRUE
21 | bus_LV_3340-47_0_5_node_12 | 0.4 | n |  | TRUE
22 | bus_LV_3340-47_0_5_node_49 | 0.4 | n |  | TRUE
23 | bus_LV_3340-47_0_5_node_45 | 0.4 | n |  | TRUE
24 | bus_LV_3340-47_0_5_node_67 | 0.4 | n |  | TRUE
25 | bus_LV_3340-47_0_5_node_58 | 0.4 | n |  | TRUE
26 | bus_LV_3340-47_0_5_node_69 | 0.4 | n |  | TRUE
27 | bus_LV_3340-47_0_5_node_68 | 0.4 | n |  | TRUE
28 | bus_LV_3340-47_0_5_node_43 | 0.4 | n |  | TRUE
29 | bus_LV_3340-47_0_5_node_74 | 0.4 | n |  | TRUE
30 | bus_LV_3340-47_0_5_node_25 | 0.4 | n |  | TRUE
31 | bus_LV_3340-47_0_5_node_38 | 0.4 | n |  | TRUE
32 | bus_LV_3340-47_0_5_node_26 | 0.4 | n |  | TRUE
33 | bus_LV_3340-47_0_5_node_37 | 0.4 | n |  | TRUE
34 | bus_LV_3340-47_0_5_node_17 | 0.4 | n |  | TRUE
35 | bus_LV_3340-47_0_5_node_23 | 0.4 | n |  | TRUE
36 | bus_LV_3340-47_0_5_node_18 | 0.4 | n |  | TRUE
37 | bus_LV_3340-47_0_5_node_21 | 0.4 | n |  | TRUE
38 | bus_LV_3340-47_0_5_node_22 | 0.4 | n |  | TRUE
39 | bus_LV_3340-47_0_5_node_64 | 0.4 | n |  | TRUE
40 | bus_LV_3340-47_0_5_node_42 | 0.4 | n |  | TRUE
41 | bus_LV_3340-47_0_5_node_51 | 0.4 | n |  | TRUE
42 | bus_LV_3340-47_0_5_node_14 | 0.4 | n |  | TRUE
43 | bus_LV_3340-47_0_5_node_16 | 0.4 | n |  | TRUE
44 | bus_LV_3340-47_0_5_node_13 | 0.4 | n |  | TRUE
45 | bus_LV_3340-47_0_5_node_63 | 0.4 | n |  | TRUE
46 | bus_LV_3340-47_0_5_node_72 | 0.4 | n |  | TRUE
47 | bus_LV_3340-47_0_5_node_20 | 0.4 | n |  | TRUE
48 | bus_LV_3340-47_0_5_node_52 | 0.4 | n |  | TRUE
49 | bus_LV_3340-47_0_5_node_50 | 0.4 | n |  | TRUE
50 | bus_LV_3340-47_0_5_node_62 | 0.4 | n |  | TRUE
51 | bus_LV_3340-47_0_5_node_65 | 0.4 | n |  | TRUE
52 | bus_LV_3340-47_0_5_node_54 | 0.4 | n |  | TRUE
53 | bus_LV_3340-47_0_5_node_41 | 0.4 | n |  | TRUE
54 | bus_LV_3340-47_0_5_node_24 | 0.4 | n |  | TRUE
55 | bus_LV_3340-47_0_5_node_30 | 0.4 | n |  | TRUE
56 | bus_LV_3340-47_0_5_node_31 | 0.4 | n |  | TRUE
57 | bus_LV_3340-47_0_5_node_32 | 0.4 | n |  | TRUE
58 | bus_LV_3340-47_0_5_node_33 | 0.4 | n |  | TRUE
59 | bus_LV_3340-47_0_5_node_34 | 0.4 | n |  | TRUE
60 | bus_LV_3340-47_0_5_node_35 | 0.4 | n |  | TRUE
61 | bus_LV_3340-47_0_5_node_56 | 0.4 | n |  | TRUE
62 | bus_LV_3340-47_0_5_node_55 | 0.4 | n |  | TRUE
63 | bus_LV_3340-47_0_5_node_39 | 0.4 | n |  | TRUE
64 | bus_LV_3340-47_0_5_node_75 | 0.4 | n |  | TRUE
65 | bus_LV_3340-47_0_5_node_36 | 0.4 | n |  | TRUE
66 | bus_LV_3340-47_0_5_node_57 | 0.4 | n |  | TRUE
67 | bus_LV_3340-47_0_5_node_66 | 0.4 | n |  | TRUE
68 | bus_LV_3340-47_0_5_node_73 | 0.4 | n |  | TRUE
69 | bus_LV_3340-47_0_5_node_40 | 0.4 | n |  | TRUE
70 | bus_LV_3340-47_0_5_node_59 | 0.4 | n |  | TRUE
71 | bus_LV_3340-47_0_5_node_53 | 0.4 | n |  | TRUE
72 | bus_LV_3340-47_0_5_node_60 | 0.4 | n |  | TRUE
73 | bus_MV_585_0_node_191 | 20 | n |  | TRUE

## load
| name | bus | p_mw | q_mvar | const_z_percent | const_i_percent | sn_mva | scaling | in_service | type
0 | LV_3340-47_0_5_load_0 | 0 | 0.012076 | 0.0030266 | 0 | 0 |  | 1 | TRUE | wye
1 | LV_3340-47_0_5_load_8 | 6 | 0.018661 | 0.004677 | 0 | 0 |  | 1 | TRUE | wye
2 | LV_3340-47_0_5_load_71 | 9 | 0.011587 | 0.002904 | 0 | 0 |  | 1 | TRUE | wye
3 | LV_3340-47_0_5_load_27 | 12 | 0.011533 | 0.0028904 | 0 | 0 |  | 1 | TRUE | wye
4 | LV_3340-47_0_5_load_29 | 15 | 0.012316 | 0.0030868 | 0 | 0 |  | 1 | TRUE | wye
5 | LV_3340-47_0_5_load_28 | 16 | 0.0070332 | 0.0017627 | 0 | 0 |  | 1 | TRUE | wye
6 | LV_3340-47_0_5_load_70 | 17 | 0.0068931 | 0.0017276 | 0 | 0 |  | 1 | TRUE | wye
7 | LV_3340-47_0_5_load_76 | 20 | 0.0065805 | 0.0016492 | 0 | 0 |  | 1 | TRUE | wye
8 | LV_3340-47_0_5_load_49 | 22 | 0.0080917 | 0.002028 | 0 | 0 |  | 1 | TRUE | wye
9 | LV_3340-47_0_5_load_67 | 24 | 0.013282 | 0.0033288 | 0 | 0 |  | 1 | TRUE | wye
10 | LV_3340-47_0_5_load_69 | 26 | 0.010358 | 0.0025958 | 0 | 0 |  | 1 | TRUE | wye
11 | LV_3340-47_0_5_load_68 | 27 | 0.023008 | 0.0057663 | 0 | 0 |  | 1 | TRUE | wye
12 | LV_3340-47_0_5_load_43 | 28 | 0.023401 | 0.0058649 | 0 | 0 |  | 1 | TRUE | wye
13 | LV_3340-47_0_5_load_74 | 29 | 0.011775 | 0.002951 | 0 | 0 |  | 1 | TRUE | wye
14 | LV_3340-47_0_5_load_26 | 32 | 0.0059472 | 0.0014905 | 0 | 0 |  | 1 | TRUE | wye
15 | LV_3340-47_0_5_load_23 | 35 | 0.0099235 | 0.0024871 | 0 | 0 |  | 1 | TRUE | wye
16 | LV_3340-47_0_5_load_64 | 39 | 0.0024757 | 0.00062047 | 0 | 0 |  | 1 | TRUE | wye
17 | LV_3340-47_0_5_load_51 | 41 | 0.0072151 | 0.0018083 | 0 | 0 |  | 1 | TRUE | wye
18 | LV_3340-47_0_5_load_16 | 43 | 0.0031726 | 0.00079514 | 0 | 0 |  | 1 | TRUE | wye
19 | LV_3340-47_0_5_load_13 | 44 | 0.015353 | 0.0038479 | 0 | 0 |  | 1 | TRUE | wye
20 | LV_3340-47_0_5_load_63 | 45 | 0.0077935 | 0.0019532 | 0 | 0 |  | 1 | TRUE | wye
21 | LV_3340-47_0_5_load_72 | 46 | 0.006749 | 0.0016915 | 0 | 0 |  | 1 | TRUE | wye
22 | LV_3340-47_0_5_load_50 | 49 | 0.0049977 | 0.0012526 | 0 | 0 |  | 1 | TRUE | wye
23 | LV_3340-47_0_5_load_62 | 50 | 0.0022112 | 0.00055417 | 0 | 0 |  | 1 | TRUE | wye
24 | LV_3340-47_0_5_load_65 | 51 | 0.0061418 | 0.0015393 | 0 | 0 |  | 1 | TRUE | wye
25 | LV_3340-47_0_5_load_54 | 52 | 0.012105 | 0.0030339 | 0 | 0 |  | 1 | TRUE | wye
26 | LV_3340-47_0_5_load_41 | 53 | 0.014168 | 0.0035508 | 0 | 0 |  | 1 | TRUE | wye
27 | LV_3340-47_0_5_load_24 | 54 | 0.011394 | 0.0028556 | 0 | 0 |  | 1 | TRUE | wye
28 | LV_3340-47_0_5_load_30 | 55 | 0.0049213 | 0.0012334 | 0 | 0 |  | 1 | TRUE | wye
29 | LV_3340-47_0_5_load_31 | 56 | 0.0015871 | 0.00039776 | 0 | 0 |  | 1 | TRUE | wye
30 | LV_3340-47_0_5_load_34 | 59 | 0.0058177 | 0.001458 | 0 | 0 |  | 1 | TRUE | wye
31 | LV_3340-47_0_5_load_55 | 62 | 0.007118 | 0.0017839 | 0 | 0 |  | 1 | TRUE | wye
32 | LV_3340-47_0_5_load_39 | 63 | 0.0045529 | 0.0011411 | 0 | 0 |  | 1 | TRUE | wye
33 | LV_3340-47_0_5_load_75 | 64 | 0.013739 | 0.0034434 | 0 | 0 |  | 1 | TRUE | wye
34 | LV_3340-47_0_5_load_57 | 66 | 0.020312 | 0.0050906 | 0 | 0 |  | 1 | TRUE | wye
35 | LV_3340-47_0_5_load_66 | 67 | 0.012993 | 0.0032562 | 0 | 0 |  | 1 | TRUE | wye
36 | LV_3340-47_0_5_load_73 | 68 | 0.0050793 | 0.001273 | 0 | 0 |  | 1 | TRUE | wye
37 | LV_3340-47_0_5_load_59 | 70 | 0.011563 | 0.002898 | 0 | 0 |  | 1 | TRUE | wye
38 | LV_3340-47_0_5_load_53 | 71 | 0.008339 | 0.0020899 | 0 | 0 |  | 1 | TRUE | wye
39 | LV_3340-47_0_5_load_60 | 72 | 0.008268 | 0.0020722 | 0 | 0 |  | 1 | TRUE | wye

## ext_grid
| name | bus | vm_pu | va_degree | slack_weight | in_service
0 |  | 10 | 1 | 0 | 1 | TRUE

## line
| name | std_type | from_bus | to_bus | length_km | r_ohm_per_km | x_ohm_per_km | c_nf_per_km | g_us_per_km | max_i_ka | df | parallel | type | in_service
0 | LV_3340-47_0_5_line_0 |  | 0 | 1 | 0.017519 | 0.125 | 0.08 | 261 | 0 | 0.364 | 1 | 1 | cs | TRUE
1 | LV_3340-47_0_5_line_1 |  | 0 | 2 | 0.046843 | 0.125 | 0.08 | 261 | 0 | 0.364 | 1 | 1 | cs | TRUE
2 | LV_3340-47_0_5_line_2 |  | 1 | 3 | 0.030068 | 0.125 | 0.08 | 261 | 0 | 0.364 | 1 | 1 | cs | TRUE
3 | LV_3340-47_0_5_line_3 |  | 1 | 4 | 0.013793 | 0.125 | 0.08 | 261 | 0 | 0.364 | 1 | 2 | cs | TRUE
4 | LV_3340-47_0_5_line_4 |  | 1 | 5 | 0.036997 | 0.125 | 0.08 | 261 | 0 | 0.364 | 1 | 1 | cs | TRUE
5 | LV_3340-47_0_5_line_5 |  | 2 | 6 | 0.034517 | 0.125 | 0.08 | 261 | 0 | 0.364 | 1 | 1 | cs | TRUE
6 | LV_3340-47_0_5_line_6 |  | 3 | 7 | 0.031728 | 0.125 | 0.08 | 261 | 0 | 0.364 | 1 | 1 | cs | TRUE
7 | LV_3340-47_0_5_line_7 |  | 3 | 8 | 0.038345 | 0.125 | 0.08 | 261 | 0 | 0.364 | 1 | 1 | cs | TRUE
8 | LV_3340-47_0_5_line_8 |  | 4 | 9 | 0.013858 | 0.125 | 0.08 | 261 | 0 | 0.364 | 1 | 1 | cs | TRUE
9 | LV_3340-47_0_5_line_9 |  | 4 | 10 | 0.022006 | 0.125 | 0.08 | 261 | 0 | 0.364 | 1 | 2 | cs | TRUE
10 | LV_3340-47_0_5_line_10 |  | 5 | 17 | 0.005145 | 0.125 | 0.08 | 261 | 0 | 0.364 | 1 | 1 | cs | TRUE
11 | LV_3340-47_0_5_line_11 |  | 5 | 18 | 0.014323 | 0.125 | 0.08 | 261 | 0 | 0.364 | 1 | 1 | cs | TRUE
12 | LV_3340-47_0_5_line_12 |  | 5 | 14 | 0.091522 | 0.125 | 0.08 | 261 | 0 | 0.364 | 1 | 1 | cs | TRUE
13 | LV_3340-47_0_5_line_13 |  | 7 | 26 | 0.002894 | 0.125 | 0.08 | 261 | 0 | 0.364 | 1 | 1 | cs | TRUE
14 | LV_3340-47_0_5_line_14 |  | 7 | 19 | 0.015404 | 0.125 | 0.08 | 261 | 0 | 0.364 | 1 | 1 | cs | TRUE
15 | LV_3340-47_0_5_line_15 |  | 8 | 27 | 0.006493 | 0.125 | 0.08 | 261 | 0 | 0.364 | 1 | 1 | cs | TRUE
16 | LV_3340-47_0_5_line_16 |  | 8 | 21 | 0.05012 | 0.125 | 0.08 | 261 | 0 | 0.364 | 1 | 1 | cs | TRUE
17 | LV_3340-47_0_5_line_17 |  | 8 | 23 | 0.035878 | 0.125 | 0.08 | 261 | 0 | 0.364 | 1 | 1 | cs | TRUE
18 | LV_3340-47_0_5_line_18 |  | 10 | 29 | 0.009345 | 0.125 | 0.08 | 261 | 0 | 0.364 | 1 | 1 | cs | TRUE
19 | LV_3340-47_0_5_line_19 |  | 10 | 13 | 0.013171 | 0.125 | 0.08 | 261 | 0 | 0.364 | 1 | 2 | cs | TRUE
20 | LV_3340-47_0_5_line_20 |  | 11 | 12 | 0.040328 | 0.125 | 0.08 | 261 | 0 | 0.364 | 1 | 2 | cs | TRUE
21 | LV_3340-47_0_5_line_21 |  | 11 | 13 | 0.024902 | 0.125 | 0.08 | 261 | 0 | 0.364 | 1 | 2 | cs | TRUE
22 | LV_3340-47_0_5_line_22 |  | 12 | 30 | 0.025932 | 0.125 | 0.08 | 261 | 0 | 0.364 | 1 | 1 | cs | TRUE
23 | LV_3340-47_0_5_line_23 |  | 13 | 28 | 0.023225 | 0.125 | 0.08 | 261 | 0 | 0.364 | 1 | 1 | cs | TRUE
24 | LV_3340-47_0_5_line_24 |  | 14 | 15 | 0.034256 | 0.125 | 0.08 | 261 | 0 | 0.364 | 1 | 1 | cs | TRUE
25 | LV_3340-47_0_5_line_25 |  | 14 | 16 | 0.020863 | 0.125 | 0.08 | 261 | 0 | 0.364 | 1 | 1 | cs | TRUE
26 | LV_3340-47_0_5_line_26 |  | 18 | 34 | 0.00247 | 0.125 | 0.08 | 261 | 0 | 0.364 | 1 | 1 | cs | TRUE
27 | LV_3340-47_0_5_line_27 |  | 18 | 35 | 0.0296 | 0.125 | 0.08 | 261 | 0 | 0.364 | 1 | 1 | cs | TRUE
28 | LV_3340-47_0_5_line_28 |  | 19 | 20 | 0.002873 | 0.125 | 0.08 | 261 | 0 | 0.364 | 1 | 1 | cs | TRUE
29 | LV_3340-47_0_5_line_29 |  | 21 | 22 | 0.023214 | 0.125 | 0.08 | 261 | 0 | 0.364 | 1 | 1 | cs | TRUE
30 | LV_3340-47_0_5_line_30 |  | 23 | 24 | 0.018266 | 0.125 | 0.08 | 261 | 0 | 0.364 | 1 | 1 | cs | TRUE
31 | LV_3340-47_0_5_line_31 |  | 23 | 25 | 0.008434 | 0.125 | 0.08 | 261 | 0 | 0.364 | 1 | 1 | cs | TRUE
32 | LV_3340-47_0_5_line_32 |  | 25 | 70 | 0.016627 | 0.125 | 0.08 | 261 | 0 | 0.364 | 1 | 1 | cs | TRUE
33 | LV_3340-47_0_5_line_33 |  | 25 | 65 | 0.061891 | 0.125 | 0.08 | 261 | 0 | 0.364 | 1 | 1 | cs | TRUE
34 | LV_3340-47_0_5_line_34 |  | 30 | 32 | 0.020033 | 0.125 | 0.08 | 261 | 0 | 0.364 | 1 | 1 | cs | TRUE
35 | LV_3340-47_0_5_line_35 |  | 30 | 54 | 0.0053368 | 0.125 | 0.08 | 261 | 0 | 0.364 | 1 | 1 | cs | TRUE
36 | LV_3340-47_0_5_line_36 |  | 31 | 32 | 0.028046 | 0.125 | 0.08 | 261 | 0 | 0.364 | 1 | 1 | cs | TRUE
37 | LV_3340-47_0_5_line_37 |  | 31 | 33 | 0.024302 | 0.125 | 0.08 | 261 | 0 | 0.364 | 1 | 1 | cs | TRUE
38 | LV_3340-47_0_5_line_38 |  | 33 | 67 | 0.007321 | 0.125 | 0.08 | 261 | 0 | 0.364 | 1 | 1 | cs | TRUE
39 | LV_3340-47_0_5_line_39 |  | 33 | 57 | 0.024226 | 0.125 | 0.08 | 261 | 0 | 0.364 | 1 | 1 | cs | TRUE
40 | LV_3340-47_0_5_line_40 |  | 34 | 46 | 0.005376 | 0.125 | 0.08 | 261 | 0 | 0.364 | 1 | 1 | cs | TRUE
41 | LV_3340-47_0_5_line_41 |  | 34 | 42 | 0.045544 | 0.125 | 0.08 | 261 | 0 | 0.364 | 1 | 1 | cs | TRUE
42 | LV_3340-47_0_5_line_42 |  | 36 | 37 | 0.046638 | 0.125 | 0.08 | 261 | 0 | 0.364 | 1 | 1 | cs | TRUE
43 | LV_3340-47_0_5_line_43 |  | 36 | 38 | 0.017307 | 0.125 | 0.08 | 261 | 0 | 0.364 | 1 | 1 | cs | TRUE
44 | LV_3340-47_0_5_line_44 |  | 36 | 39 | 0.01304 | 0.125 | 0.08 | 261 | 0 | 0.364 | 1 | 1 | cs | TRUE
45 | LV_3340-47_0_5_line_45 |  | 37 | 50 | 0.024235 | 0.125 | 0.08 | 261 | 0 | 0.364 | 1 | 1 | cs | TRUE
46 | LV_3340-47_0_5_line_46 |  | 38 | 40 | 0.004189 | 0.125 | 0.08 | 261 | 0 | 0.364 | 1 | 1 | cs | TRUE
47 | LV_3340-47_0_5_line_47 |  | 38 | 41 | 0.026126 | 0.125 | 0.08 | 261 | 0 | 0.364 | 1 | 1 | cs | TRUE
48 | LV_3340-47_0_5_line_48 |  | 39 | 51 | 0.021231 | 0.125 | 0.08 | 261 | 0 | 0.364 | 1 | 1 | cs | TRUE
49 | LV_3340-47_0_5_line_49 |  | 40 | 53 | 0.026214 | 0.125 | 0.08 | 261 | 0 | 0.364 | 1 | 1 | cs | TRUE
50 | LV_3340-47_0_5_line_50 |  | 41 | 49 | 0.025794 | 0.125 | 0.08 | 261 | 0 | 0.364 | 1 | 1 | cs | TRUE
51 | LV_3340-47_0_5_line_51 |  | 42 | 43 | 0.015624 | 0.125 | 0.08 | 261 | 0 | 0.364 | 1 | 1 | cs | TRUE
52 | LV_3340-47_0_5_line_52 |  | 42 | 44 | 0.033321 | 0.125 | 0.08 | 261 | 0 | 0.364 | 1 | 1 | cs | TRUE
53 | LV_3340-47_0_5_line_53 |  | 43 | 45 | 0.010134 | 0.125 | 0.08 | 261 | 0 | 0.364 | 1 | 1 | cs | TRUE
54 | LV_3340-47_0_5_line_54 |  | 47 | 48 | 0.023351 | 0.125 | 0.08 | 261 | 0 | 0.364 | 1 | 1 | cs | TRUE
55 | LV_3340-47_0_5_line_55 |  | 47 | 49 | 0.013574 | 0.125 | 0.08 | 261 | 0 | 0.364 | 1 | 1 | cs | TRUE
56 | LV_3340-47_0_5_line_56 |  | 48 | 52 | 0.005275 | 0.125 | 0.08 | 261 | 0 | 0.364 | 1 | 1 | cs | TRUE
57 | LV_3340-47_0_5_line_57 |  | 52 | 71 | 0.0097729 | 0.125 | 0.08 | 261 | 0 | 0.364 | 1 | 1 | cs | TRUE
58 | LV_3340-47_0_5_line_58 |  | 55 | 56 | 0.02142 | 0.125 | 0.08 | 261 | 0 | 0.364 | 1 | 1 | cs | TRUE
59 | LV_3340-47_0_5_line_59 |  | 55 | 57 | 0.018345 | 0.125 | 0.08 | 261 | 0 | 0.364 | 1 | 1 | cs | TRUE
60 | LV_3340-47_0_5_line_60 |  | 56 | 58 | 0.01549 | 0.125 | 0.08 | 261 | 0 | 0.364 | 1 | 1 | cs | TRUE
61 | LV_3340-47_0_5_line_61 |  | 57 | 59 | 0.02796 | 0.125 | 0.08 | 261 | 0 | 0.364 | 1 | 1 | cs | TRUE
62 | LV_3340-47_0_5_line_62 |  | 57 | 60 | 0.047472 | 0.125 | 0.08 | 261 | 0 | 0.364 | 1 | 1 | cs | TRUE
63 | LV_3340-47_0_5_line_63 |  | 58 | 61 | 0.026164 | 0.125 | 0.08 | 261 | 0 | 0.364 | 1 | 1 | cs | TRUE
64 | LV_3340-47_0_5_line_64 |  | 58 | 62 | 0.048671 | 0.125 | 0.08 | 261 | 0 | 0.364 | 1 | 1 | cs | TRUE
65 | LV_3340-47_0_5_line_65 |  | 59 | 63 | 0.0078045 | 0.125 | 0.08 | 261 | 0 | 0.364 | 1 | 1 | cs | TRUE
66 | LV_3340-47_0_5_line_66 |  | 60 | 64 | 0.009098 | 0.125 | 0.08 | 261 | 0 | 0.364 | 1 | 1 | cs | TRUE
67 | LV_3340-47_0_5_line_67 |  | 61 | 68 | 0.03043 | 0.125 | 0.08 | 261 | 0 | 0.364 | 1 | 1 | cs | TRUE
68 | LV_3340-47_0_5_line_68 |  | 63 | 69 | 0.0086827 | 0.125 | 0.08 | 261 | 0 | 0.364 | 1 | 1 | cs | TRUE
69 | LV_3340-47_0_5_line_69 |  | 65 | 66 | 0.035136 | 0.125 | 0.08 | 261 | 0 | 0.364 | 1 | 1 | cs | TRUE
70 | LV_3340-47_0_5_line_70 |  | 69 | 71 | 0.0086368 | 0.125 | 0.08 | 261 | 0 | 0.364 | 1 | 1 | cs | TRUE
71 | LV_3340-47_0_5_line_71 |  | 70 | 72 | 0.018285 | 0.125 | 0.08 | 261 | 0 | 0.364 | 1 | 1 | cs | TRUE

## trafo
| name | std_type | hv_bus | lv_bus | sn_mva | vn_hv_kv | vn_lv_kv | vk_percent | vkr_percent | pfe_kw | i0_percent | shift_degree | tap_side | tap_neutral | tap_min | tap_max | tap_step_percent | tap_step_degree | tap_pos | tap_phase_shifter | parallel | df | in_service
0 | LV_3340-47_0_5_trafo_48 | 0.63 MVA 20/0.4 kV | 73 | 10 | 0.63 | 20 | 0.4 | 6 | 1.206 | 1.65 | 0.2619 | 150 | hv | 0 | -2 | 2 | 2.5 | 0 | 0 | FALSE | 1 | 1 | TRUE

## line_geodata
| x0 | y0 | x1 | y1 | x2 | y2 | x3 | y3 | x4 | y4 | x5 | y5 | x6 | y6 | x7 | y7 | x8 | y8 | x9 | y9
0 | 2705461.2774 | 1231721.2316 | 2705472.1336 | 1231727.0952 | 2705476.7189 | 1231729.5069
1 | 2705518.2593 | 1231751.154 | 2705514.1097 | 1231748.9565 | 2705488.9811 | 1231735.9564 | 2705476.7189 | 1231729.5069
2 | 2705461.2774 | 1231721.2316 | 2705463.4176 | 1231719.7128 | 2705468.0141 | 1231706.9848 | 2705470.3857 | 1231694.9956 | 2705471.0346 | 1231693.4281
3 | 2705449.006 | 1231714.8647 | 2705461.2774 | 1231721.2316
4 | 2705461.2774 | 1231721.2316 | 2705457.3884 | 1231723.9758 | 2705472.4109 | 1231731.1032 | 2705468.0546 | 1231746.0928
5 | 2705518.2593 | 1231751.154 | 2705520.6458 | 1231741.7449 | 2705522.0329 | 1231742.1142 | 2705526.861 | 1231725.3094 | 2705526.7892 | 1231722.5283 | 2705525.5674 | 1231719.6711
6 | 2705471.0346 | 1231693.4281 | 2705472.4387 | 1231693.6977 | 2705474.1812 | 1231687.2793 | 2705475.3936 | 1231687.6789 | 2705476.629 | 1231682.5191 | 2705493.1002 | 1231686.9814
7 | 2705471.0346 | 1231693.4281 | 2705472.4387 | 1231693.6977 | 2705474.1812 | 1231687.2793 | 2705475.3936 | 1231687.6789 | 2705476.629 | 1231682.5191 | 2705475.0248 | 1231682.0014 | 2705476.1516 | 1231678.263 | 2705480.533 | 1231665.2754 | 2705478.1826 | 1231662.843 | 2705478.4648 | 1231661.8806
8 | 2705449.006 | 1231714.8647 | 2705452.0335 | 1231701.3415
9 | 2705429.1966 | 1231705.1616 | 2705449.006 | 1231714.8647
10 | 2705463.039 | 1231744.8807 | 2705468.0546 | 1231746.0928
11 | 2705464.4303 | 1231759.95 | 2705468.0546 | 1231746.0928
12 | 2705540.1627 | 1231765.3424 | 2705481.9008 | 1231735.8529 | 2705473.4996 | 1231731.6451 | 2705472.4109 | 1231731.1032 | 2705468.0546 | 1231746.0928
13 | 2705493.8768 | 1231684.1931 | 2705493.1002 | 1231686.9814
14 | 2705493.1002 | 1231686.9814 | 2705508.011 | 1231691.0157
15 | 2705472.1858 | 1231660.1568 | 2705478.4648 | 1231661.8806
16 | 2705478.4648 | 1231661.8806 | 2705478.1826 | 1231662.843 | 2705480.533 | 1231665.2754 | 2705495.6436 | 1231649.1091 | 2705513.7429 | 1231664.2639
17 | 2705478.4648 | 1231661.8806 | 2705484.8047 | 1231639.276 | 2705475.6129 | 1231630.9511
18 | 2705429.1966 | 1231705.1616 | 2705431.4104 | 1231696.0829
19 | 2705429.1966 | 1231705.1616 | 2705417.0874 | 1231699.8985
20 | 2705435.9887 | 1231712.1206 | 2705428.0295 | 1231735.0746 | 2705424.0803 | 1231737.373 | 2705419.2906 | 1231737.5215 | 2705412.7665 | 1231736.1236
21 | 2705417.0874 | 1231699.8985 | 2705416.3561 | 1231703.1213 | 2705428.331 | 1231708.6934 | 2705435.9887 | 1231712.1206
22 | 2705388.8375 | 1231726.6178 | 2705404.1838 | 1231734.2845 | 2705412.7665 | 1231736.1236
23 | 2705417.0874 | 1231699.8985 | 2705420.9252 | 1231680.8299 | 2705421.2885 | 1231679.1351 | 2705421.7254 | 1231677.1413
24 | 2705520.5748 | 1231781.5625 | 2705533.6162 | 1231785.0744 | 2705540.1627 | 1231765.3424
25 | 2705540.1627 | 1231765.3424 | 2705558.7782 | 1231774.7628
26 | 2705464.4303 | 1231759.95 | 2705463.767 | 1231762.329
27 | 2705464.4303 | 1231759.95 | 2705493.1168 | 1231767.2463
28 | 2705508.7421 | 1231688.2377 | 2705508.011 | 1231691.0157
29 | 2705513.7429 | 1231664.2639 | 2705526.9795 | 1231649.5544 | 2705524.6841 | 1231647.0117
30 | 2705475.6129 | 1231630.9511 | 2705490.3341 | 1231620.0818
31 | 2705475.6129 | 1231630.9511 | 2705468.9796 | 1231625.7184
32 | 2705468.9796 | 1231625.7184 | 2705479.5926 | 1231612.9197
33 | 2705468.9796 | 1231625.7184 | 2705443.4333 | 1231603.782 | 2705421.2924 | 1231586.2873
34 | 2705388.8375 | 1231726.6178 | 2705372.5376 | 1231718.4783 | 2705373.0439 | 1231716.7361
35 | 2705388.8375 | 1231726.6178 | 2705390.3372 | 1231721.4961
36 | 2705380.8707 | 1231689.8044 | 2705373.0439 | 1231716.7361
37 | 2705360.8965 | 1231681.2662 | 2705360.2112 | 1231684.0339 | 2705380.8707 | 1231689.8044
38 | 2705362.6511 | 1231674.1586 | 2705360.8965 | 1231681.2662
39 | 2705339.5867 | 1231678.4198 | 2705360.2112 | 1231684.0339 | 2705360.8965 | 1231681.2662
40 | 2705458.5657 | 1231760.9134 | 2705463.767 | 1231762.329
41 | 2705445.6789 | 1231796.912 | 2705453.9615 | 1231769.8162 | 2705461.1611 | 1231771.7343 | 2705463.767 | 1231762.329
42 | 2705395.1701 | 1231788.5101 | 2705393.7318 | 1231792.3097 | 2705389.0353 | 1231791.0477 | 2705387.8375 | 1231796.2304 | 2705387.4484 | 1231797.669 | 2705393.3483 | 1231798.552 | 2705417.4178 | 1231805.0726
43 | 2705378.4736 | 1231783.9551 | 2705389.3888 | 1231786.9175 | 2705390.15 | 1231787.1312 | 2705395.1701 | 1231788.5101
44 | 2705395.1701 | 1231788.5101 | 2705398.5845 | 1231775.9252
45 | 2705417.4178 | 1231805.0726 | 2705429.5029 | 1231808.267 | 2705439.8055 | 1231812.0304 | 2705440.517 | 1231812.3143
46 | 2705378.4736 | 1231783.9551 | 2705379.3944 | 1231779.8684
47 | 2705378.4736 | 1231783.9551 | 2705353.2791 | 1231777.0412
48 | 2705398.5845 | 1231775.9252 | 2705404.1436 | 1231755.4353
49 | 2705379.3944 | 1231779.8684 | 2705367.1958 | 1231776.6609 | 2705370.59 | 1231763.4905
50 | 2705328.4049 | 1231770.2152 | 2705353.2791 | 1231777.0412
51 | 2705445.6789 | 1231796.912 | 2705430.6038 | 1231792.8067
52 | 2705445.6789 | 1231796.912 | 2705477.8301 | 1231805.6618
53 | 2705420.8261 | 1231790.144 | 2705430.6038 | 1231792.8067
54 | 2705321.3649 | 1231744.0687 | 2705315.3145 | 1231766.623
55 | 2705315.3145 | 1231766.623 | 2705328.4049 | 1231770.2152
56 | 2705321.3649 | 1231744.0687 | 2705322.7323 | 1231738.974
57 | 2705325.2656 | 1231729.5351 | 2705322.7323 | 1231738.974
58 | 2705301.0986 | 1231668.4228 | 2705321.8307 | 1231673.8078
59 | 2705339.5867 | 1231678.4198 | 2705321.8307 | 1231673.8078
60 | 2705286.1064 | 1231664.5287 | 2705301.0986 | 1231668.4228
61 | 2705339.5867 | 1231678.4198 | 2705331.9907 | 1231705.3284
62 | 2705339.5867 | 1231678.4198 | 2705352.0382 | 1231635.7638 | 2705355.0707 | 1231635.6174
63 | 2705260.9417 | 1231657.3666 | 2705281.2601 | 1231663.1641 | 2705286.1064 | 1231664.5287
64 | 2705286.1064 | 1231664.5287 | 2705276.6759 | 1231700.4443 | 2705287.9046 | 1231703.0968
65 | 2705329.8704 | 1231712.8394 | 2705331.9907 | 1231705.3284
66 | 2705364.1836 | 1231635.1563 | 2705355.0707 | 1231635.6174
67 | 2705260.9417 | 1231657.3666 | 2705254.9399 | 1231679.755 | 2705254.4144 | 1231681.6249 | 2705253.7434 | 1231684.0148 | 2705256.5041 | 1231684.6642
68 | 2705327.5044 | 1231721.1935 | 2705328.3929 | 1231718.0736 | 2705329.8704 | 1231712.8394
69 | 2705421.2924 | 1231586.2873 | 2705416.1825 | 1231621.0494
70 | 2705327.5044 | 1231721.1935 | 2705325.2656 | 1231729.5351
71 | 2705479.5926 | 1231612.9197 | 2705491.264 | 1231598.8448

## bus_geodata
| x | y | coords
0 | 2705476.7189 | 1231729.5069
1 | 2705461.2774 | 1231721.2316
2 | 2705518.2593 | 1231751.154
3 | 2705471.0346 | 1231693.4281
4 | 2705449.006 | 1231714.8647
5 | 2705468.0546 | 1231746.0928
6 | 2705525.5674 | 1231719.6711
7 | 2705493.1002 | 1231686.9814
8 | 2705478.4648 | 1231661.8806
9 | 2705452.0335 | 1231701.3415
10 | 2705429.1966 | 1231705.1616
11 | 2705435.9887 | 1231712.1206
12 | 2705412.7665 | 1231736.1236
13 | 2705417.0874 | 1231699.8985
14 | 2705540.1627 | 1231765.3424
15 | 2705520.5748 | 1231781.5625
16 | 2705558.7782 | 1231774.7628
17 | 2705463.039 | 1231744.8807
18 | 2705464.4303 | 1231759.95
19 | 2705508.011 | 1231691.0157
20 | 2705508.7421 | 1231688.2377
21 | 2705513.7429 | 1231664.2639
22 | 2705524.6841 | 1231647.0117
23 | 2705475.6129 | 1231630.9511
24 | 2705490.3341 | 1231620.0818
25 | 2705468.9796 | 1231625.7184
26 | 2705493.8768 | 1231684.1931
27 | 2705472.1858 | 1231660.1568
28 | 2705421.7254 | 1231677.1413
29 | 2705431.4104 | 1231696.0829
30 | 2705388.8375 | 1231726.6178
31 | 2705380.8707 | 1231689.8044
32 | 2705373.0439 | 1231716.7361
33 | 2705360.8965 | 1231681.2662
34 | 2705463.767 | 1231762.329
35 | 2705493.1168 | 1231767.2463
36 | 2705395.1701 | 1231788.5101
37 | 2705417.4178 | 1231805.0726
38 | 2705378.4736 | 1231783.9551
39 | 2705398.5845 | 1231775.9252
40 | 2705379.3944 | 1231779.8684
41 | 2705353.2791 | 1231777.0412
42 | 2705445.6789 | 1231796.912
43 | 2705430.6038 | 1231792.8067
44 | 2705477.8301 | 1231805.6618
45 | 2705420.8261 | 1231790.144
46 | 2705458.5657 | 1231760.9134
47 | 2705315.3145 | 1231766.623
48 | 2705321.3649 | 1231744.0687
49 | 2705328.4049 | 1231770.2152
50 | 2705440.517 | 1231812.3143
51 | 2705404.1436 | 1231755.4353
52 | 2705322.7323 | 1231738.974
53 | 2705370.59 | 1231763.4905
54 | 2705390.3372 | 1231721.4961
55 | 2705321.8307 | 1231673.8078
56 | 2705301.0986 | 1231668.4228
57 | 2705339.5867 | 1231678.4198
58 | 2705286.1064 | 1231664.5287
59 | 2705331.9907 | 1231705.3284
60 | 2705355.0707 | 1231635.6174
61 | 2705260.9417 | 1231657.3666
62 | 2705287.9046 | 1231703.0968
63 | 2705329.8704 | 1231712.8394
64 | 2705364.1836 | 1231635.1563
65 | 2705421.2924 | 1231586.2873
66 | 2705416.1825 | 1231621.0494
67 | 2705362.6511 | 1231674.1586
68 | 2705256.5042 | 1231684.6642
69 | 2705327.5044 | 1231721.1935
70 | 2705479.5926 | 1231612.9197
71 | 2705325.2656 | 1231729.5351
72 | 2705491.264 | 1231598.8448
73 | 2705431.4104 | 1231696.0829

## line_std_types
| c_nf_per_km | r_ohm_per_km | x_ohm_per_km | max_i_ka | type | q_mm2 | alpha | voltage_rating
NAYY 4x50 SE | 210 | 0.642 | 0.083 | 0.142 | cs | 50 | 0.00403 | LV
NAYY 4x120 SE | 264 | 0.225 | 0.08 | 0.242 | cs | 120 | 0.00403 | LV
NAYY 4x150 SE | 261 | 0.208 | 0.08 | 0.27 | cs | 150 | 0.00403 | LV
NA2XS2Y 1x95 RM/25 12/20 kV | 216 | 0.313 | 0.132 | 0.252 | cs | 95 | 0.00403 | MV
NA2XS2Y 1x185 RM/25 12/20 kV | 273 | 0.161 | 0.117 | 0.362 | cs | 185 | 0.00403 | MV
NA2XS2Y 1x240 RM/25 12/20 kV | 304 | 0.122 | 0.112 | 0.421 | cs | 240 | 0.00403 | MV
NA2XS2Y 1x95 RM/25 6/10 kV | 315 | 0.313 | 0.123 | 0.249 | cs | 95 | 0.00403 | MV
NA2XS2Y 1x185 RM/25 6/10 kV | 406 | 0.161 | 0.11 | 0.358 | cs | 185 | 0.00403 | MV
NA2XS2Y 1x240 RM/25 6/10 kV | 456 | 0.122 | 0.105 | 0.416 | cs | 240 | 0.00403 | MV
NA2XS2Y 1x150 RM/25 12/20 kV | 250 | 0.206 | 0.116 | 0.319 | cs | 150 | 0.00403 | MV
NA2XS2Y 1x120 RM/25 12/20 kV | 230 | 0.253 | 0.119 | 0.283 | cs | 120 | 0.00403 | MV
NA2XS2Y 1x70 RM/25 12/20 kV | 190 | 0.443 | 0.132 | 0.22 | cs | 70 | 0.00403 | MV
NA2XS2Y 1x150 RM/25 6/10 kV | 360 | 0.206 | 0.11 | 0.315 | cs | 150 | 0.00403 | MV
NA2XS2Y 1x120 RM/25 6/10 kV | 340 | 0.253 | 0.113 | 0.28 | cs | 120 | 0.00403 | MV
NA2XS2Y 1x70 RM/25 6/10 kV | 280 | 0.443 | 0.123 | 0.217 | cs | 70 | 0.00403 | MV
N2XS(FL)2Y 1x120 RM/35 64/110 kV | 112 | 0.153 | 0.166 | 0.366 | cs | 120 | 0.00393 | HV
N2XS(FL)2Y 1x185 RM/35 64/110 kV | 125 | 0.099 | 0.156 | 0.457 | cs | 185 | 0.00393 | HV
N2XS(FL)2Y 1x240 RM/35 64/110 kV | 135 | 0.075 | 0.149 | 0.526 | cs | 240 | 0.00393 | HV
N2XS(FL)2Y 1x300 RM/35 64/110 kV | 144 | 0.06 | 0.144 | 0.588 | cs | 300 | 0.00393 | HV
15-AL1/3-ST1A 0.4 | 11 | 1.8769 | 0.35 | 0.105 | ol | 16 | 0.00403 | LV
24-AL1/4-ST1A 0.4 | 11.25 | 1.2012 | 0.335 | 0.14 | ol | 24 | 0.00403 | LV
48-AL1/8-ST1A 0.4 | 12.2 | 0.5939 | 0.3 | 0.21 | ol | 48 | 0.00403 | LV
94-AL1/15-ST1A 0.4 | 13.2 | 0.306 | 0.29 | 0.35 | ol | 94 | 0.00403 | LV
34-AL1/6-ST1A 10.0 | 9.7 | 0.8342 | 0.36 | 0.17 | ol | 34 | 0.00403 | MV
48-AL1/8-ST1A 10.0 | 10.1 | 0.5939 | 0.35 | 0.21 | ol | 48 | 0.00403 | MV
70-AL1/11-ST1A 10.0 | 10.4 | 0.4132 | 0.339 | 0.29 | ol | 70 | 0.00403 | MV
94-AL1/15-ST1A 10.0 | 10.75 | 0.306 | 0.33 | 0.35 | ol | 94 | 0.00403 | MV
122-AL1/20-ST1A 10.0 | 11.1 | 0.2376 | 0.323 | 0.41 | ol | 122 | 0.00403 | MV
149-AL1/24-ST1A 10.0 | 11.25 | 0.194 | 0.315 | 0.47 | ol | 149 | 0.00403 | MV
34-AL1/6-ST1A 20.0 | 9.15 | 0.8342 | 0.382 | 0.17 | ol | 34 | 0.00403 | MV
48-AL1/8-ST1A 20.0 | 9.5 | 0.5939 | 0.372 | 0.21 | ol | 48 | 0.00403 | MV
70-AL1/11-ST1A 20.0 | 9.7 | 0.4132 | 0.36 | 0.29 | ol | 70 | 0.00403 | MV
94-AL1/15-ST1A 20.0 | 10 | 0.306 | 0.35 | 0.35 | ol | 94 | 0.00403 | MV
122-AL1/20-ST1A 20.0 | 10.3 | 0.2376 | 0.344 | 0.41 | ol | 122 | 0.00403 | MV
149-AL1/24-ST1A 20.0 | 10.5 | 0.194 | 0.337 | 0.47 | ol | 149 | 0.00403 | MV
184-AL1/30-ST1A 20.0 | 10.75 | 0.1571 | 0.33 | 0.535 | ol | 184 | 0.00403 | MV
243-AL1/39-ST1A 20.0 | 11 | 0.1188 | 0.32 | 0.645 | ol | 243 | 0.00403 | MV
48-AL1/8-ST1A 110.0 | 8 | 0.5939 | 0.46 | 0.21 | ol | 48 | 0.00403 | HV
70-AL1/11-ST1A 110.0 | 8.4 | 0.4132 | 0.45 | 0.29 | ol | 70 | 0.00403 | HV
94-AL1/15-ST1A 110.0 | 8.65 | 0.306 | 0.44 | 0.35 | ol | 94 | 0.00403 | HV
122-AL1/20-ST1A 110.0 | 8.5 | 0.2376 | 0.43 | 0.41 | ol | 122 | 0.00403 | HV
149-AL1/24-ST1A 110.0 | 8.75 | 0.194 | 0.41 | 0.47 | ol | 149 | 0.00403 | HV
184-AL1/30-ST1A 110.0 | 8.8 | 0.1571 | 0.4 | 0.535 | ol | 184 | 0.00403 | HV
243-AL1/39-ST1A 110.0 | 9 | 0.1188 | 0.39 | 0.645 | ol | 243 | 0.00403 | HV
305-AL1/39-ST1A 110.0 | 9.2 | 0.0949 | 0.38 | 0.74 | ol | 305 | 0.00403 | HV
490-AL1/64-ST1A 110.0 | 9.75 | 0.059 | 0.37 | 0.96 | ol | 490 | 0.00403 | HV
679-AL1/86-ST1A 110.0 | 9.95 | 0.042 | 0.36 | 1.15 | ol | 679 | 0.00403 | HV
490-AL1/64-ST1A 220.0 | 10 | 0.059 | 0.285 | 0.96 | ol | 490 | 0.00403 | HV
679-AL1/86-ST1A 220.0 | 11.7 | 0.042 | 0.275 | 1.15 | ol | 679 | 0.00403 | HV
490-AL1/64-ST1A 380.0 | 11 | 0.059 | 0.253 | 0.96 | ol | 490 | 0.00403 | HV
679-AL1/86-ST1A 380.0 | 14.6 | 0.042 | 0.25 | 1.15 | ol | 679 | 0.00403 | HV

## trafo_std_types
| i0_percent | pfe_kw | vkr_percent | sn_mva | vn_lv_kv | vn_hv_kv | vk_percent | shift_degree | vector_group | tap_side | tap_neutral | tap_min | tap_max | tap_step_degree | tap_step_percent | tap_phase_shifter
160 MVA 380/110 kV | 0.06 | 60 | 0.25 | 160 | 110 | 380 | 12.2 | 0 | Yy0 | hv | 0 | -9 | 9 | 0 | 1.5 | FALSE
100 MVA 220/110 kV | 0.06 | 55 | 0.26 | 100 | 110 | 220 | 12 | 0 | Yy0 | hv | 0 | -9 | 9 | 0 | 1.5 | FALSE
63 MVA 110/20 kV | 0.04 | 22 | 0.32 | 63 | 20 | 110 | 18 | 150 | YNd5 | hv | 0 | -9 | 9 | 0 | 1.5 | FALSE
40 MVA 110/20 kV | 0.05 | 18 | 0.34 | 40 | 20 | 110 | 16.2 | 150 | YNd5 | hv | 0 | -9 | 9 | 0 | 1.5 | FALSE
25 MVA 110/20 kV | 0.07 | 14 | 0.41 | 25 | 20 | 110 | 12 | 150 | YNd5 | hv | 0 | -9 | 9 | 0 | 1.5 | FALSE
63 MVA 110/10 kV | 0.04 | 22 | 0.32 | 63 | 10 | 110 | 18 | 150 | YNd5 | hv | 0 | -9 | 9 | 0 | 1.5 | FALSE
40 MVA 110/10 kV | 0.05 | 18 | 0.34 | 40 | 10 | 110 | 16.2 | 150 | YNd5 | hv | 0 | -9 | 9 | 0 | 1.5 | FALSE
25 MVA 110/10 kV | 0.07 | 14 | 0.41 | 25 | 10 | 110 | 12 | 150 | YNd5 | hv | 0 | -9 | 9 | 0 | 1.5 | FALSE
0.25 MVA 20/0.4 kV | 0.32 | 0.8 | 1.44 | 0.25 | 0.4 | 20 | 6 | 150 | Yzn5 | hv | 0 | -2 | 2 | 0 | 2.5 | FALSE
0.4 MVA 20/0.4 kV | 0.3375 | 1.35 | 1.425 | 0.4 | 0.4 | 20 | 6 | 150 | Dyn5 | hv | 0 | -2 | 2 | 0 | 2.5 | FALSE
0.63 MVA 20/0.4 kV | 0.2619 | 1.65 | 1.206 | 0.63 | 0.4 | 20 | 6 | 150 | Dyn5 | hv | 0 | -2 | 2 | 0 | 2.5 | FALSE
0.25 MVA 10/0.4 kV | 0.24 | 0.6 | 1.2 | 0.25 | 0.4 | 10 | 4 | 150 | Dyn5 | hv | 0 | -2 | 2 | 0 | 2.5 | FALSE
0.4 MVA 10/0.4 kV | 0.2375 | 0.95 | 1.325 | 0.4 | 0.4 | 10 | 4 | 150 | Dyn5 | hv | 0 | -2 | 2 | 0 | 2.5 | FALSE
0.63 MVA 10/0.4 kV | 0.1873 | 1.18 | 1.0794 | 0.63 | 0.4 | 10 | 4 | 150 | Dyn5 | hv | 0 | -2 | 2 | 0 | 2.5 | FALSE

## trafo3w_std_types
| sn_hv_mva | sn_mv_mva | sn_lv_mva | vn_hv_kv | vn_mv_kv | vn_lv_kv | vk_hv_percent | vk_mv_percent | vk_lv_percent | vkr_hv_percent | vkr_mv_percent | vkr_lv_percent | pfe_kw | i0_percent | shift_mv_degree | shift_lv_degree | vector_group | tap_side | tap_neutral | tap_min | tap_max | tap_step_percent
63/25/38 MVA 110/20/10 kV | 63 | 25 | 38 | 110 | 20 | 10 | 10.4 | 10.4 | 10.4 | 0.28 | 0.32 | 0.35 | 35 | 0.89 | 0 | 0 | YN0yn0yn0 | hv | 0 | -10 | 10 | 1.2
63/25/38 MVA 110/10/10 kV | 63 | 25 | 38 | 110 | 10 | 10 | 10.4 | 10.4 | 10.4 | 0.28 | 0.32 | 0.35 | 35 | 0.89 | 0 | 0 | YN0yn0yn0 | hv | 0 | -10 | 10 | 1.2

## fuse_std_types
| fuse_type | i_rated_a | t_avg | t_min | t_total | x_avg | x_min | x_total
HV 100A | HV 100A | 100 | 0 | [10.0, 3.64, 0.854, 0.281, 0.1, 0.0531, 0.022, 0.01] | [10.0, 4.267, 1.21, 0.403, 0.1, 0.058, 0.022, 0.01] | 0 | [300.0, 350.0, 450.0, 550.0, 700.0, 850.0, 1200.0, 1752.0] | [600.0, 700.0, 900.0, 1150.0, 1665.0, 2000.0, 3000.0, 4313.0]
HV 10A | HV 10A | 10 | 0 | [10.0, 1675.0, 0.344, 0.156, 0.1, 0.0417, 0.0171, 0.01] | [10.0, 1.3, 0.3, 0.155, 0.1, 0.0555, 0.023, 0.01] | 0 | [30.0, 32.0, 35.0, 37.0, 39.0, 50.0, 70.0, 88.0] | [60.0, 70.0, 80.0, 87.0, 94.0, 110.0, 150.0, 216.0]
HV 125A | HV 125A | 125 | 0 | [10.0, 1.82, 0.344, 0.1, 0.0467, 0.0269, 0.01] | [10.0, 2.478, 0.426, 0.1, 0.0427, 0.0211, 0.01] | 0 | [375.0, 500.0, 700.0, 925.0, 1200.0, 1500.0, 2341.0] | [750.0, 1000.0, 1500.0, 2200.0, 3000.0, 4000.0, 5765.0]
HV 160A | HV 160A | 160 | 0 | [10.0, 4.15, 1.03, 0.198, 0.1, 0.051, 0.0172, 0.01] | [10.0, 2.3, 0.734, 0.274, 0.1, 0.046, 0.0177, 0.01] | 0 | [480.0, 550.0, 700.0, 1000.0, 1260.0, 1600.0, 2500.0, 3227.0] | [960.0, 1300.0, 1700.0, 2200.0, 2996.0, 4000.0, 6000.0, 7946.0]
HV 16A | HV 16A | 16 | 0 | [10.0, 0.352, 0.164, 0.1, 0.0649, 0.0342, 0.01] | [10.0, 2.34, 0.722, 0.181, 0.1, 0.055, 0.0296, 0.01] | 0 | [48.0, 60.0, 65.0, 71.0, 80.0, 100.0, 162.0] | [96.0, 110.0, 125.0, 150.0, 168.0, 200.0, 250.0, 398.0]
HV 200A | HV 200A | 200 | 0 | [10.0, 4.267, 1.21, 0.403, 0.1, 0.058, 0.022, 0.01] | [10.0, 3.73, 1.654, 0.328, 0.1, 0.0531, 0.019, 0.01] | 0 | [600.0, 700.0, 900.0, 1150.0, 1665.0, 2000.0, 3000.0, 4313.0] | [1200.0, 1500.0, 1800.0, 2700.0, 3960.0, 5000.0, 7500.0, 10620.0]
HV 20A | HV 20A | 20 | 0 | [10.0, 1.3, 0.3, 0.155, 0.1, 0.0555, 0.023, 0.01] | [10.0, 1.3, 0.161, 0.1, 0.0611, 0.0399, 0.0141, 0.01] | 0 | [60.0, 70.0, 80.0, 87.0, 94.0, 110.0, 150.0, 216.0] | [120.0, 150.0, 200.0, 223.0, 260.0, 300.0, 450.0, 532.0]
HV 25A | HV 25A | 25 | 0 | [10.0, 2.512, 0.833, 0.299, 0.1, 0.0372, 0.0223, 0.01] | [10.0, 3.125, 0.597, 0.198, 0.1, 0.0378, 0.022, 0.01] | 0 | [75.0, 82.0, 90.0, 100.0, 124.0, 170.0, 200.0, 289.0] | [150.0, 170.0, 210.0, 250.0, 294.0, 400.0, 500.0, 711.0]
HV 31.5A | HV 31.5A | 31.5 | 0 | [10.0, 2.34, 0.722, 0.181, 0.1, 0.055, 0.0296, 0.01] | [10.0, 2.84, 0.368, 0.164, 0.1, 0.0621, 0.0378, 0.0195, 0.01] | 0 | [95.0, 110.0, 125.0, 150.0, 165.0, 200.0, 250.0, 390.0] | [189.0, 220.0, 300.0, 350.0, 393.0, 450.0, 530.0, 700.0, 960.0]
HV 40A | HV 40A | 40 | 0 | [10.0, 1.3, 0.161, 0.1, 0.0611, 0.0399, 0.0141, 0.01] | [10.0, 2.05, 0.369, 0.198, 0.1, 0.051, 0.0298, 0.01] | 0 | [120.0, 150.0, 200.0, 223.0, 260.0, 300.0, 450.0, 532.0] | [240.0, 300.0, 400.0, 450.0, 530.0, 650.0, 800.0, 1311.0]
HV 50A | HV 50A | 50 | 0 | [10.0, 3.215, 0.597, 0.198, 0.1, 0.0378, 0.022, 0.01] | [10.0, 3.64, 0.854, 0.281, 0.1, 0.0531, 0.022, 0.01] | 0 | [150.0, 170.0, 210.0, 250.0, 294.0, 400.0, 500.0, 711.0] | [300.0, 350.0, 450.0, 550.0, 700.0, 850.0, 1200.0, 1752.0]
HV 6.3A | HV 6.3A | 6.3 | 0 | [10.0, 1.39, 0.344, 0.168, 0.1, 0.056, 0.0263, 0.01] | [10.0, 1.711, 0.516, 0.198, 0.1, 0.0634, 0.0303, 0.01] | 0 | [19.0, 19.5, 20.4, 20.8, 22.0, 25.0, 32.0, 48.0] | [38.0, 40.0, 43.0, 48.0, 53.0, 60.0, 75.0, 118.0]
HV 63A | HV 63A | 63 | 0 | [10.0, 2.84, 0.368, 0.164, 0.1, 0.0621, 0.0378, 0.0195, 0.01] | [10.0, 1.82, 0.344, 0.1, 0.0467, 0.0269, 0.01] | 0 | [189.0, 220.0, 300.0, 350.0, 393.0, 450.0, 530.0, 700.0, 961.0] | [378.0, 500.0, 700.0, 934.0, 1200.0, 1500.0, 2366.0]
HV 80A | HV 80A | 80 | 0 | [10.0, 2.05, 0.369, 0.198, 0.1, 0.051, 0.0298, 0.01] | [10.0, 4.15, 1.03, 0.198, 0.1, 0.051, 0.0172, 0.01] | 0 | [240.0, 300.0, 400.0, 450.0, 530.0, 650.0, 800.0, 1311.0] | [480.0, 550.0, 700.0, 1000.0, 1260.0, 1600.0, 2500.0, 3227.0]
Siemens NH-1-100 | Siemens NH-1-100 | 100 | [5400.0, 2000.0, 400.0, 20.0, 1.0, 0.2, 0.012, 0.004] | 0 | 0 | [150.0, 190.0, 250.0, 430.0, 900.0, 1250.0, 2700.0, 3600.0] | 0 | 0
Siemens NH-1-125 | Siemens NH-1-125 | 125 | [4800.0, 120.0, 7.0, 0.1, 0.004] | 0 | 0 | [180.0, 400.0, 740.0, 2000.0, 4250.0] | 0 | 0
Siemens NH-1-16 | Siemens NH-1-16 | 16 | [4000.0, 400.0, 2.0, 0.1, 0.04, 0.01] | 0 | 0 | [26.0, 35.0, 75.0, 150.0, 200.0, 300.0] | 0 | 0
Siemens NH-1-160 | Siemens NH-1-160 | 160 | [4800.0, 120.0, 7.0, 0.1, 0.004] | 0 | 0 | [210.0, 500.0, 900.0, 2300.0, 5000.0] | 0 | 0
Siemens NH-1-25 | Siemens NH-1-25 | 25 | [4000.0, 1000.0, 10.0, 0.2, 0.02, 0.01] | 0 | 0 | [40.0, 50.0, 100.0, 210.0, 400.0, 500.0] | 0 | 0
Siemens NH-1-50 | Siemens NH-1-50 | 50 | [4000.0, 40.0, 4.0, 1.0, 0.02, 0.01] | 0 | 0 | [86.0, 200.0, 300.0, 400.0, 1000.0, 1280.0] | 0 | 0
Siemens NH-1-63 | Siemens NH-1-63 | 63 | [4000.0, 100.0, 10.0, 2.0, 0.04, 0.01] | 0 | 0 | [100.0, 200.0, 300.0, 400.0, 1000.0, 1500.0] | 0 | 0
Siemens NH-1-80 | Siemens NH-1-80 | 80 | [4800.0, 120.0, 7.0, 0.1, 0.01] | 0 | 0 | [150.58, 250.0, 450.0, 1150.0, 2470.0] | 0 | 0
Siemens NH-2-1000 | Siemens NH-2-1000 | 1000 | [4800.0, 120.0, 7.0, 0.1, 0.004] | 0 | 0 | [1900.0, 3500.0, 8400.0, 24000.0, 52000.0] | 0 | 0
Siemens NH-2-200 | Siemens NH-2-200 | 200 | [4800.0, 120.0, 7.0, 0.1, 0.004] | 0 | 0 | [280.0, 650.0, 1200.0, 3000.0, 7000.0] | 0 | 0
Siemens NH-2-224 | Siemens NH-2-224 | 224 | [4800.0, 120.0, 7.0, 0.2, 0.04, 0.004] | 0 | 0 | [400.0, 750.0, 1453.0, 3025.0, 4315.0, 7600.0] | 0 | 0
Siemens NH-2-250 | Siemens NH-2-250 | 250 | [4800.0, 120.0, 7.0, 0.1, 0.004] | 0 | 0 | [450.0, 800.0, 1650.0, 4000.0, 8500.0] | 0 | 0
Siemens NH-2-315 | Siemens NH-2-315 | 315 | [4800.0, 120.0, 7.0, 0.1, 0.004] | 0 | 0 | [550.0, 920.0, 1900.0, 5000.0, 11000.0] | 0 | 0
Siemens NH-2-355 | Siemens NH-2-355 | 355 | [4800.0, 120.0, 6.0, 0.1, 0.004] | 0 | 0 | [650.0, 1116.27, 2350.0, 5840.0, 12790.0] | 0 | 0
Siemens NH-2-400 | Siemens NH-2-400 | 400 | [4800.0, 120.0, 7.0, 0.1, 0.004] | 0 | 0 | [720.0, 1350.0, 2800.0, 6500.0, 15000.0] | 0 | 0
Siemens NH-2-425 | Siemens NH-2-425 | 425 | [4800.0, 120.0, 7.0, 0.1, 0.004] | 0 | 0 | [850.0, 1500.0, 3050.0, 7500.0, 16500.0] | 0 | 0
Siemens NH-2-630 | Siemens NH-2-630 | 630 | [4800.0, 120.0, 7.0, 0.1, 0.004] | 0 | 0 | [1200.0, 2000.0, 4800.0, 12000.0, 26000.0] | 0 | 0

## dtypes
| element | column | dtype
0 | bus | name | object
1 | bus | vn_kv | float64
2 | bus | type | object
3 | bus | zone | object
4 | bus | in_service | bool
5 | load | name | object
6 | load | bus | uint32
7 | load | p_mw | float64
8 | load | q_mvar | float64
9 | load | const_z_percent | float64
10 | load | const_i_percent | float64
11 | load | sn_mva | float64
12 | load | scaling | float64
13 | load | in_service | bool
14 | load | type | object
15 | ext_grid | name | object
16 | ext_grid | bus | uint32
17 | ext_grid | vm_pu | float64
18 | ext_grid | va_degree | float64
19 | ext_grid | slack_weight | float64
20 | ext_grid | in_service | bool
21 | line | name | object
22 | line | std_type | object
23 | line | from_bus | uint32
24 | line | to_bus | uint32
25 | line | length_km | float64
26 | line | r_ohm_per_km | float64
27 | line | x_ohm_per_km | float64
28 | line | c_nf_per_km | float64
29 | line | g_us_per_km | float64
30 | line | max_i_ka | float64
31 | line | df | float64
32 | line | parallel | uint32
33 | line | type | object
34 | line | in_service | bool
35 | trafo | name | object
36 | trafo | std_type | object
37 | trafo | hv_bus | uint32
38 | trafo | lv_bus | uint32
39 | trafo | sn_mva | float64
40 | trafo | vn_hv_kv | float64
41 | trafo | vn_lv_kv | float64
42 | trafo | vk_percent | float64
43 | trafo | vkr_percent | float64
44 | trafo | pfe_kw | float64
45 | trafo | i0_percent | float64
46 | trafo | shift_degree | float64
47 | trafo | tap_side | object
48 | trafo | tap_neutral | int32
49 | trafo | tap_min | int32
50 | trafo | tap_max | int32
51 | trafo | tap_step_percent | float64
52 | trafo | tap_step_degree | float64
53 | trafo | tap_pos | int32
54 | trafo | tap_phase_shifter | bool
55 | trafo | parallel | uint32
56 | trafo | df | float64
57 | trafo | in_service | bool
58 | line_geodata | coords | object
59 | bus_geodata | x | float64
60 | bus_geodata | y | float64
61 | bus_geodata | coords | object

## parameters
| version | format_version | converged | OPF_converged | name | f_hz | sn_mva
0 | 2.14.6 | 2.14.0 | FALSE | FALSE |  | 50 | 1