## bus
| name | vn_kv | type | zone | in_service
0 | bus_LV_3340-49_0_4_node_0 | 0.4 | n |  | TRUE
1 | bus_LV_3340-49_0_4_node_1 | 0.4 | n |  | TRUE
2 | bus_LV_3340-49_0_4_node_2 | 0.4 | n |  | TRUE
3 | bus_LV_3340-49_0_4_node_3 | 0.4 | n |  | TRUE
4 | bus_LV_3340-49_0_4_node_4 | 0.4 | n |  | TRUE
5 | bus_LV_3340-49_0_4_node_5 | 0.4 | n |  | TRUE
6 | bus_LV_3340-49_0_4_node_19 | 0.4 | n |  | TRUE
7 | bus_LV_3340-49_0_4_node_43 | 0.4 | n |  | TRUE
8 | bus_LV_3340-49_0_4_node_11 | 0.4 | n |  | TRUE
9 | bus_LV_3340-49_0_4_node_71 | 0.4 | n |  | TRUE
10 | bus_LV_3340-49_0_4_node_7 | 0.4 | n |  | TRUE
11 | bus_LV_3340-49_0_4_node_39 | 0.4 | n |  | TRUE
12 | bus_LV_3340-49_0_4_node_38 | 0.4 | n |  | TRUE
13 | bus_LV_3340-49_0_4_node_8 | 0.4 | n |  | TRUE
14 | bus_LV_3340-49_0_4_node_58 | 0.4 | n |  | TRUE
15 | bus_LV_3340-49_0_4_node_10 | 0.4 | n |  | TRUE
16 | bus_LV_3340-49_0_4_node_68 | 0.4 | n |  | TRUE
17 | bus_LV_3340-49_0_4_node_9 | 0.4 | n |  | TRUE
18 | bus_LV_3340-49_0_4_node_62 | 0.4 | n |  | TRUE
19 | bus_LV_3340-49_0_4_node_69 | 0.4 | n |  | TRUE
20 | bus_LV_3340-49_0_4_node_49 | 0.4 | n |  | TRUE
21 | bus_LV_3340-49_0_4_node_41 | 0.4 | n |  | TRUE
22 | bus_LV_3340-49_0_4_node_52 | 0.4 | n |  | TRUE
23 | bus_LV_3340-49_0_4_node_80 | 0.4 | n |  | TRUE
24 | bus_LV_3340-49_0_4_node_12 | 0.4 | n |  | TRUE
25 | bus_LV_3340-49_0_4_node_17 | 0.4 | n |  | TRUE
26 | bus_LV_3340-49_0_4_node_13 | 0.4 | n |  | TRUE
27 | bus_LV_3340-49_0_4_node_57 | 0.4 | n |  | TRUE
28 | bus_LV_3340-49_0_4_node_56 | 0.4 | n |  | TRUE
29 | bus_LV_3340-49_0_4_node_14 | 0.4 | n |  | TRUE
30 | bus_LV_3340-49_0_4_node_18 | 0.4 | n |  | TRUE
31 | bus_LV_3340-49_0_4_node_15 | 0.4 | n |  | TRUE
32 | bus_LV_3340-49_0_4_node_76 | 0.4 | n |  | TRUE
33 | bus_LV_3340-49_0_4_node_35 | 0.4 | n |  | TRUE
34 | bus_LV_3340-49_0_4_node_20 | 0.4 | n |  | TRUE
35 | bus_LV_3340-49_0_4_node_21 | 0.4 | n |  | TRUE
36 | bus_LV_3340-49_0_4_node_44 | 0.4 | n |  | TRUE
37 | bus_LV_3340-49_0_4_node_70 | 0.4 | n |  | TRUE
38 | bus_LV_3340-49_0_4_node_83 | 0.4 | n |  | TRUE
39 | bus_LV_3340-49_0_4_node_82 | 0.4 | n |  | TRUE
40 | bus_LV_3340-49_0_4_node_60 | 0.4 | n |  | TRUE
41 | bus_LV_3340-49_0_4_node_64 | 0.4 | n |  | TRUE
42 | bus_LV_3340-49_0_4_node_40 | 0.4 | n |  | TRUE
43 | bus_LV_3340-49_0_4_node_81 | 0.4 | n |  | TRUE
44 | bus_LV_3340-49_0_4_node_63 | 0.4 | n |  | TRUE
45 | bus_LV_3340-49_0_4_node_59 | 0.4 | n |  | TRUE
46 | bus_LV_3340-49_0_4_node_85 | 0.4 | n |  | TRUE
47 | bus_LV_3340-49_0_4_node_77 | 0.4 | n |  | TRUE
48 | bus_LV_3340-49_0_4_node_37 | 0.4 | n |  | TRUE
49 | bus_LV_3340-49_0_4_node_84 | 0.4 | n |  | TRUE
50 | bus_LV_3340-49_0_4_node_36 | 0.4 | n |  | TRUE
51 | bus_LV_3340-49_0_4_node_50 | 0.4 | n |  | TRUE
52 | bus_LV_3340-49_0_4_node_47 | 0.4 | n |  | TRUE
53 | bus_LV_3340-49_0_4_node_51 | 0.4 | n |  | TRUE
54 | bus_LV_3340-49_0_4_node_45 | 0.4 | n |  | TRUE
55 | bus_LV_3340-49_0_4_node_22 | 0.4 | n |  | TRUE
56 | bus_LV_3340-49_0_4_node_23 | 0.4 | n |  | TRUE
57 | bus_LV_3340-49_0_4_node_24 | 0.4 | n |  | TRUE
58 | bus_LV_3340-49_0_4_node_25 | 0.4 | n |  | TRUE
59 | bus_LV_3340-49_0_4_node_27 | 0.4 | n |  | TRUE
60 | bus_LV_3340-49_0_4_node_30 | 0.4 | n |  | TRUE
61 | bus_LV_3340-49_0_4_node_54 | 0.4 | n |  | TRUE
62 | bus_LV_3340-49_0_4_node_53 | 0.4 | n |  | TRUE
63 | bus_LV_3340-49_0_4_node_29 | 0.4 | n |  | TRUE
64 | bus_LV_3340-49_0_4_node_33 | 0.4 | n |  | TRUE
65 | bus_LV_3340-49_0_4_node_31 | 0.4 | n |  | TRUE
66 | bus_LV_3340-49_0_4_node_75 | 0.4 | n |  | TRUE
67 | bus_LV_3340-49_0_4_node_34 | 0.4 | n |  | TRUE
68 | bus_LV_3340-49_0_4_node_67 | 0.4 | n |  | TRUE
69 | bus_LV_3340-49_0_4_node_32 | 0.4 | n |  | TRUE
70 | bus_LV_3340-49_0_4_node_66 | 0.4 | n |  | TRUE
71 | bus_LV_3340-49_0_4_node_42 | 0.4 | n |  | TRUE
72 | bus_LV_3340-49_0_4_node_46 | 0.4 | n |  | TRUE
73 | bus_LV_3340-49_0_4_node_48 | 0.4 | n |  | TRUE
74 | bus_LV_3340-49_0_4_node_79 | 0.4 | n |  | TRUE
75 | bus_LV_3340-49_0_4_node_74 | 0.4 | n |  | TRUE
76 | bus_LV_3340-49_0_4_node_72 | 0.4 | n |  | TRUE
77 | bus_LV_3340-49_0_4_node_73 | 0.4 | n |  | TRUE
78 | bus_LV_3340-49_0_4_node_65 | 0.4 | n |  | TRUE
79 | bus_LV_3340-49_0_4_node_61 | 0.4 | n |  | TRUE
80 | bus_LV_3340-49_0_4_node_78 | 0.4 | n |  | TRUE
81 | bus_MV_585_0_node_86 | 20 | n |  | TRUE

## load
| name | bus | p_mw | q_mvar | const_z_percent | const_i_percent | sn_mva | scaling | in_service | type
0 | LV_3340-49_0_4_load_0 | 0 | 0.008717 | 0.0021847 | 0 | 0 |  | 1 | TRUE | wye
1 | LV_3340-49_0_4_load_1 | 1 | 0.0021222 | 0.00053187 | 0 | 0 |  | 1 | TRUE | wye
2 | LV_3340-49_0_4_load_3 | 3 | 0.0028473 | 0.0007136 | 0 | 0 |  | 1 | TRUE | wye
3 | LV_3340-49_0_4_load_4 | 4 | 0.0032151 | 0.00080578 | 0 | 0 |  | 1 | TRUE | wye
4 | LV_3340-49_0_4_load_43 | 7 | 0.0022088 | 0.00055358 | 0 | 0 |  | 1 | TRUE | wye
5 | LV_3340-49_0_4_load_71 | 9 | 0.0052701 | 0.0013208 | 0 | 0 |  | 1 | TRUE | wye
6 | LV_3340-49_0_4_load_38 | 12 | 0.012589 | 0.0031551 | 0 | 0 |  | 1 | TRUE | wye
7 | LV_3340-49_0_4_load_68 | 16 | 0.010028 | 0.0025133 | 0 | 0 |  | 1 | TRUE | wye
8 | LV_3340-49_0_4_load_69 | 19 | 0.011594 | 0.0029058 | 0 | 0 |  | 1 | TRUE | wye
9 | LV_3340-49_0_4_load_49 | 20 | 0.0021317 | 0.00053425 | 0 | 0 |  | 1 | TRUE | wye
10 | LV_3340-49_0_4_load_41 | 21 | 0.0041126 | 0.0010307 | 0 | 0 |  | 1 | TRUE | wye
11 | LV_3340-49_0_4_load_52 | 22 | 0.014625 | 0.0036653 | 0 | 0 |  | 1 | TRUE | wye
12 | LV_3340-49_0_4_load_80 | 23 | 0.0068997 | 0.0017292 | 0 | 0 |  | 1 | TRUE | wye
13 | LV_3340-49_0_4_load_57 | 27 | 0.0030648 | 0.00076811 | 0 | 0 |  | 1 | TRUE | wye
14 | LV_3340-49_0_4_load_56 | 28 | 0.020108 | 0.0050395 | 0 | 0 |  | 1 | TRUE | wye
15 | LV_3340-49_0_4_load_76 | 32 | 0.0029287 | 0.000734 | 0 | 0 |  | 1 | TRUE | wye
16 | LV_3340-49_0_4_load_35 | 33 | 0.012061 | 0.0030227 | 0 | 0 |  | 1 | TRUE | wye
17 | LV_3340-49_0_4_load_20 | 34 | 0.0036583 | 0.00091686 | 0 | 0 |  | 1 | TRUE | wye
18 | LV_3340-49_0_4_load_21 | 35 | 0.0022562 | 0.00056546 | 0 | 0 |  | 1 | TRUE | wye
19 | LV_3340-49_0_4_load_44 | 36 | 0.0021715 | 0.00054422 | 0 | 0 |  | 1 | TRUE | wye
20 | LV_3340-49_0_4_load_70 | 37 | 0.037147 | 0.0093099 | 0 | 0 |  | 1 | TRUE | wye
21 | LV_3340-49_0_4_load_83 | 38 | 0.01741 | 0.0043634 | 0 | 0 |  | 1 | TRUE | wye
22 | LV_3340-49_0_4_load_82 | 39 | 0.018333 | 0.0045946 | 0 | 0 |  | 1 | TRUE | wye
23 | LV_3340-49_0_4_load_60 | 40 | 0.01132 | 0.0028371 | 0 | 0 |  | 1 | TRUE | wye
24 | LV_3340-49_0_4_load_40 | 42 | 0.012149 | 0.0030449 | 0 | 0 |  | 1 | TRUE | wye
25 | LV_3340-49_0_4_load_81 | 43 | 0.0031467 | 0.00078863 | 0 | 0 |  | 1 | TRUE | wye
26 | LV_3340-49_0_4_load_85 | 46 | 0.015539 | 0.0038944 | 0 | 0 |  | 1 | TRUE | wye
27 | LV_3340-49_0_4_load_77 | 47 | 0.024902 | 0.0062411 | 0 | 0 |  | 1 | TRUE | wye
28 | LV_3340-49_0_4_load_84 | 49 | 0.018578 | 0.0046562 | 0 | 0 |  | 1 | TRUE | wye
29 | LV_3340-49_0_4_load_50 | 51 | 0.0021528 | 0.00053954 | 0 | 0 |  | 1 | TRUE | wye
30 | LV_3340-49_0_4_load_47 | 52 | 0.0023739 | 0.00059495 | 0 | 0 |  | 1 | TRUE | wye
31 | LV_3340-49_0_4_load_51 | 53 | 0.0022507 | 0.00056408 | 0 | 0 |  | 1 | TRUE | wye
32 | LV_3340-49_0_4_load_45 | 54 | 0.0020369 | 0.00051051 | 0 | 0 |  | 1 | TRUE | wye
33 | LV_3340-49_0_4_load_22 | 55 | 0.012911 | 0.0032359 | 0 | 0 |  | 1 | TRUE | wye
34 | LV_3340-49_0_4_load_25 | 58 | 0.0085921 | 0.0021534 | 0 | 0 |  | 1 | TRUE | wye
35 | LV_3340-49_0_4_load_30 | 60 | 0.014789 | 0.0037066 | 0 | 0 |  | 1 | TRUE | wye
36 | LV_3340-49_0_4_load_53 | 62 | 0.012489 | 0.0031301 | 0 | 0 |  | 1 | TRUE | wye
37 | LV_3340-49_0_4_load_31 | 65 | 0.014287 | 0.0035806 | 0 | 0 |  | 1 | TRUE | wye
38 | LV_3340-49_0_4_load_67 | 68 | 0.011778 | 0.0029519 | 0 | 0 |  | 1 | TRUE | wye
39 | LV_3340-49_0_4_load_42 | 71 | 0.0028837 | 0.00072272 | 0 | 0 |  | 1 | TRUE | wye
40 | LV_3340-49_0_4_load_46 | 72 | 0.001982 | 0.00049675 | 0 | 0 |  | 1 | TRUE | wye
41 | LV_3340-49_0_4_load_48 | 73 | 0.0020374 | 0.00051062 | 0 | 0 |  | 1 | TRUE | wye
42 | LV_3340-49_0_4_load_79 | 74 | 0.0071842 | 0.0018005 | 0 | 0 |  | 1 | TRUE | wye
43 | LV_3340-49_0_4_load_74 | 75 | 0.0034001 | 0.00085215 | 0 | 0 |  | 1 | TRUE | wye
44 | LV_3340-49_0_4_load_72 | 76 | 0.0056053 | 0.0014048 | 0 | 0 |  | 1 | TRUE | wye
45 | LV_3340-49_0_4_load_73 | 77 | 0.012388 | 0.0031046 | 0 | 0 |  | 1 | TRUE | wye
46 | LV_3340-49_0_4_load_65 | 78 | 0.010517 | 0.0026358 | 0 | 0 |  | 1 | TRUE | wye
47 | LV_3340-49_0_4_load_78 | 80 | 0.019265 | 0.0048282 | 0 | 0 |  | 1 | TRUE | wye

## ext_grid
| name | bus | vm_pu | va_degree | slack_weight | in_service
0 |  | 28 | 1 | 0 | 1 | TRUE

## line
| name | std_type | from_bus | to_bus | length_km | r_ohm_per_km | x_ohm_per_km | c_nf_per_km | g_us_per_km | max_i_ka | df | parallel | type | in_service
0 | LV_3340-49_0_4_line_0 |  | 0 | 1 | 0.011763 | 0.125 | 0.08 | 261 | 0 | 0.364 | 1 | 1 | cs | TRUE
1 | LV_3340-49_0_4_line_1 |  | 0 | 2 | 0.016587 | 0.125 | 0.08 | 261 | 0 | 0.364 | 1 | 1 | cs | TRUE
2 | LV_3340-49_0_4_line_2 |  | 1 | 3 | 0.0039099 | 0.125 | 0.08 | 261 | 0 | 0.364 | 1 | 1 | cs | TRUE
3 | LV_3340-49_0_4_line_3 |  | 2 | 4 | 0.02349 | 0.125 | 0.08 | 261 | 0 | 0.364 | 1 | 1 | cs | TRUE
4 | LV_3340-49_0_4_line_4 |  | 2 | 5 | 0.009968 | 0.125 | 0.08 | 261 | 0 | 0.364 | 1 | 1 | cs | TRUE
5 | LV_3340-49_0_4_line_5 |  | 3 | 6 | 0.013439 | 0.125 | 0.08 | 261 | 0 | 0.364 | 1 | 1 | cs | TRUE
6 | LV_3340-49_0_4_line_6 |  | 4 | 7 | 0.057145 | 0.125 | 0.08 | 261 | 0 | 0.364 | 1 | 1 | cs | TRUE
7 | LV_3340-49_0_4_line_7 |  | 5 | 8 | 0.053866 | 0.125 | 0.08 | 261 | 0 | 0.364 | 1 | 1 | cs | TRUE
8 | LV_3340-49_0_4_line_8 |  | 5 | 9 | 0.011851 | 0.125 | 0.08 | 261 | 0 | 0.364 | 1 | 1 | cs | TRUE
9 | LV_3340-49_0_4_line_9 |  | 6 | 34 | 0.017317 | 0.125 | 0.08 | 261 | 0 | 0.364 | 1 | 1 | cs | TRUE
10 | LV_3340-49_0_4_line_10 |  | 6 | 35 | 0.015711 | 0.125 | 0.08 | 261 | 0 | 0.364 | 1 | 1 | cs | TRUE
11 | LV_3340-49_0_4_line_11 |  | 7 | 36 | 0.0039017 | 0.125 | 0.08 | 261 | 0 | 0.364 | 1 | 1 | cs | TRUE
12 | LV_3340-49_0_4_line_12 |  | 8 | 23 | 0.073593 | 0.125 | 0.08 | 261 | 0 | 0.364 | 1 | 1 | cs | TRUE
13 | LV_3340-49_0_4_line_13 |  | 9 | 37 | 0.014285 | 0.125 | 0.08 | 261 | 0 | 0.364 | 1 | 1 | cs | TRUE
14 | LV_3340-49_0_4_line_14 |  | 10 | 11 | 0.059582 | 0.125 | 0.08 | 261 | 0 | 0.364 | 1 | 1 | cs | TRUE
15 | LV_3340-49_0_4_line_15 |  | 10 | 12 | 0.02725 | 0.125 | 0.08 | 261 | 0 | 0.364 | 1 | 1 | cs | TRUE
16 | LV_3340-49_0_4_line_16 |  | 11 | 38 | 0.034321 | 0.125 | 0.08 | 261 | 0 | 0.364 | 1 | 1 | cs | TRUE
17 | LV_3340-49_0_4_line_17 |  | 11 | 24 | 0.078276 | 0.125 | 0.08 | 261 | 0 | 0.364 | 1 | 1 | cs | TRUE
18 | LV_3340-49_0_4_line_18 |  | 13 | 14 | 0.012588 | 0.125 | 0.08 | 261 | 0 | 0.364 | 1 | 1 | cs | TRUE
19 | LV_3340-49_0_4_line_19 |  | 13 | 15 | 0.040817 | 0.125 | 0.08 | 261 | 0 | 0.364 | 1 | 2 | cs | TRUE
20 | LV_3340-49_0_4_line_20 |  | 13 | 16 | 0.02508 | 0.125 | 0.08 | 261 | 0 | 0.364 | 1 | 2 | cs | TRUE
21 | LV_3340-49_0_4_line_21 |  | 14 | 39 | 0.018871 | 0.125 | 0.08 | 261 | 0 | 0.364 | 1 | 1 | cs | TRUE
22 | LV_3340-49_0_4_line_22 |  | 15 | 20 | 0.029008 | 0.125 | 0.08 | 261 | 0 | 0.364 | 1 | 1 | cs | TRUE
23 | LV_3340-49_0_4_line_23 |  | 15 | 21 | 0.010987 | 0.125 | 0.08 | 261 | 0 | 0.364 | 1 | 1 | cs | TRUE
24 | LV_3340-49_0_4_line_24 |  | 15 | 22 | 0.016931 | 0.125 | 0.08 | 261 | 0 | 0.364 | 1 | 2 | cs | TRUE
25 | LV_3340-49_0_4_line_25 |  | 16 | 30 | 0.018427 | 0.125 | 0.08 | 261 | 0 | 0.364 | 1 | 2 | cs | TRUE
26 | LV_3340-49_0_4_line_26 |  | 17 | 18 | 0.028666 | 0.125 | 0.08 | 261 | 0 | 0.364 | 1 | 1 | cs | TRUE
27 | LV_3340-49_0_4_line_27 |  | 17 | 19 | 0.029312 | 0.125 | 0.08 | 261 | 0 | 0.364 | 1 | 1 | cs | TRUE
28 | LV_3340-49_0_4_line_28 |  | 18 | 40 | 0.028983 | 0.125 | 0.08 | 261 | 0 | 0.364 | 1 | 1 | cs | TRUE
29 | LV_3340-49_0_4_line_29 |  | 19 | 41 | 0.024835 | 0.125 | 0.08 | 261 | 0 | 0.364 | 1 | 1 | cs | TRUE
30 | LV_3340-49_0_4_line_30 |  | 20 | 36 | 0.0037843 | 0.125 | 0.08 | 261 | 0 | 0.364 | 1 | 1 | cs | TRUE
31 | LV_3340-49_0_4_line_31 |  | 21 | 42 | 0.016234 | 0.125 | 0.08 | 261 | 0 | 0.364 | 1 | 1 | cs | TRUE
32 | LV_3340-49_0_4_line_32 |  | 22 | 24 | 0.010532 | 0.125 | 0.08 | 261 | 0 | 0.364 | 1 | 2 | cs | TRUE
33 | LV_3340-49_0_4_line_33 |  | 23 | 43 | 0.022205 | 0.125 | 0.08 | 261 | 0 | 0.364 | 1 | 1 | cs | TRUE
34 | LV_3340-49_0_4_line_34 |  | 24 | 25 | 0.091426 | 0.125 | 0.08 | 261 | 0 | 0.364 | 1 | 2 | cs | TRUE
35 | LV_3340-49_0_4_line_35 |  | 25 | 33 | 0.026505 | 0.125 | 0.08 | 261 | 0 | 0.364 | 1 | 1 | cs | TRUE
36 | LV_3340-49_0_4_line_36 |  | 25 | 31 | 0.063783 | 0.125 | 0.08 | 261 | 0 | 0.364 | 1 | 1 | cs | TRUE
37 | LV_3340-49_0_4_line_37 |  | 26 | 27 | 0.031366 | 0.125 | 0.08 | 261 | 0 | 0.364 | 1 | 2 | cs | TRUE
38 | LV_3340-49_0_4_line_38 |  | 26 | 28 | 0.029028 | 0.125 | 0.08 | 261 | 0 | 0.364 | 1 | 2 | cs | TRUE
39 | LV_3340-49_0_4_line_39 |  | 27 | 44 | 0.014015 | 0.125 | 0.08 | 261 | 0 | 0.364 | 1 | 2 | cs | TRUE
40 | LV_3340-49_0_4_line_40 |  | 28 | 29 | 0.017677 | 0.125 | 0.08 | 261 | 0 | 0.364 | 1 | 2 | cs | TRUE
41 | LV_3340-49_0_4_line_41 |  | 29 | 30 | 0.034668 | 0.125 | 0.08 | 261 | 0 | 0.364 | 1 | 2 | cs | TRUE
42 | LV_3340-49_0_4_line_42 |  | 31 | 32 | 0.045582 | 0.125 | 0.08 | 261 | 0 | 0.364 | 1 | 1 | cs | TRUE
43 | LV_3340-49_0_4_line_43 |  | 32 | 47 | 0.038786 | 0.125 | 0.08 | 261 | 0 | 0.364 | 1 | 1 | cs | TRUE
44 | LV_3340-49_0_4_line_44 |  | 33 | 50 | 0.025938 | 0.125 | 0.08 | 261 | 0 | 0.364 | 1 | 1 | cs | TRUE
45 | LV_3340-49_0_4_line_45 |  | 34 | 51 | 0.0052868 | 0.125 | 0.08 | 261 | 0 | 0.364 | 1 | 1 | cs | TRUE
46 | LV_3340-49_0_4_line_46 |  | 35 | 52 | 2.0948e-05 | 0.125 | 0.08 | 261 | 0 | 0.364 | 1 | 1 | cs | TRUE
47 | LV_3340-49_0_4_line_47 |  | 40 | 79 | 0.023988 | 0.125 | 0.08 | 261 | 0 | 0.364 | 1 | 1 | cs | TRUE
48 | LV_3340-49_0_4_line_48 |  | 41 | 45 | 0.023369 | 0.125 | 0.08 | 261 | 0 | 0.364 | 1 | 1 | cs | TRUE
49 | LV_3340-49_0_4_line_49 |  | 42 | 71 | 0.0105 | 0.125 | 0.08 | 261 | 0 | 0.364 | 1 | 1 | cs | TRUE
50 | LV_3340-49_0_4_line_50 |  | 44 | 70 | 0.016405 | 0.125 | 0.08 | 261 | 0 | 0.364 | 1 | 1 | cs | TRUE
51 | LV_3340-49_0_4_line_51 |  | 44 | 79 | 0.016908 | 0.125 | 0.08 | 261 | 0 | 0.364 | 1 | 1 | cs | TRUE
52 | LV_3340-49_0_4_line_52 |  | 45 | 46 | 0.024427 | 0.125 | 0.08 | 261 | 0 | 0.364 | 1 | 1 | cs | TRUE
53 | LV_3340-49_0_4_line_53 |  | 47 | 80 | 0.046234 | 0.125 | 0.08 | 261 | 0 | 0.364 | 1 | 1 | cs | TRUE
54 | LV_3340-49_0_4_line_54 |  | 48 | 49 | 0.001857 | 0.125 | 0.08 | 261 | 0 | 0.364 | 1 | 1 | cs | TRUE
55 | LV_3340-49_0_4_line_55 |  | 48 | 50 | 0.023224 | 0.125 | 0.08 | 261 | 0 | 0.364 | 1 | 1 | cs | TRUE
56 | LV_3340-49_0_4_line_56 |  | 51 | 53 | 0.0064864 | 0.125 | 0.08 | 261 | 0 | 0.364 | 1 | 1 | cs | TRUE
57 | LV_3340-49_0_4_line_57 |  | 52 | 54 | 0.0012943 | 0.125 | 0.08 | 261 | 0 | 0.364 | 1 | 1 | cs | TRUE
58 | LV_3340-49_0_4_line_58 |  | 54 | 72 | 8.5327e-05 | 0.125 | 0.08 | 261 | 0 | 0.364 | 1 | 1 | cs | TRUE
59 | LV_3340-49_0_4_line_59 |  | 55 | 56 | 0.013562 | 0.125 | 0.08 | 261 | 0 | 0.364 | 1 | 1 | cs | TRUE
60 | LV_3340-49_0_4_line_60 |  | 55 | 57 | 0.013233 | 0.125 | 0.08 | 261 | 0 | 0.364 | 1 | 1 | cs | TRUE
61 | LV_3340-49_0_4_line_61 |  | 56 | 58 | 0.015334 | 0.125 | 0.08 | 261 | 0 | 0.364 | 1 | 1 | cs | TRUE
62 | LV_3340-49_0_4_line_62 |  | 56 | 59 | 0.035882 | 0.125 | 0.08 | 261 | 0 | 0.364 | 1 | 1 | cs | TRUE
63 | LV_3340-49_0_4_line_63 |  | 57 | 60 | 0.015499 | 0.125 | 0.08 | 261 | 0 | 0.364 | 1 | 1 | cs | TRUE
64 | LV_3340-49_0_4_line_64 |  | 59 | 61 | 0.16321 | 0.125 | 0.08 | 261 | 0 | 0.364 | 1 | 1 | cs | TRUE
65 | LV_3340-49_0_4_line_65 |  | 59 | 62 | 0.013158 | 0.125 | 0.08 | 261 | 0 | 0.364 | 1 | 1 | cs | TRUE
66 | LV_3340-49_0_4_line_66 |  | 61 | 66 | 0.023515 | 0.125 | 0.08 | 261 | 0 | 0.364 | 1 | 1 | cs | TRUE
67 | LV_3340-49_0_4_line_67 |  | 62 | 64 | 0.0096286 | 0.125 | 0.08 | 261 | 0 | 0.364 | 1 | 1 | cs | TRUE
68 | LV_3340-49_0_4_line_68 |  | 63 | 64 | 0.003916 | 0.125 | 0.08 | 261 | 0 | 0.364 | 1 | 1 | cs | TRUE
69 | LV_3340-49_0_4_line_69 |  | 63 | 65 | 0.015477 | 0.125 | 0.08 | 261 | 0 | 0.364 | 1 | 1 | cs | TRUE
70 | LV_3340-49_0_4_line_70 |  | 65 | 69 | 0.01579 | 0.125 | 0.08 | 261 | 0 | 0.364 | 1 | 1 | cs | TRUE
71 | LV_3340-49_0_4_line_71 |  | 66 | 77 | 0.0943 | 0.125 | 0.08 | 261 | 0 | 0.364 | 1 | 1 | cs | TRUE
72 | LV_3340-49_0_4_line_72 |  | 67 | 68 | 0.022888 | 0.125 | 0.08 | 261 | 0 | 0.364 | 1 | 1 | cs | TRUE
73 | LV_3340-49_0_4_line_73 |  | 67 | 69 | 0.0114 | 0.125 | 0.08 | 261 | 0 | 0.364 | 1 | 1 | cs | TRUE
74 | LV_3340-49_0_4_line_74 |  | 68 | 70 | 0.0086169 | 0.125 | 0.08 | 261 | 0 | 0.364 | 1 | 1 | cs | TRUE
75 | LV_3340-49_0_4_line_75 |  | 70 | 78 | 0.023529 | 0.125 | 0.08 | 261 | 0 | 0.364 | 1 | 1 | cs | TRUE
76 | LV_3340-49_0_4_line_76 |  | 72 | 73 | 7.3075e-06 | 0.125 | 0.08 | 261 | 0 | 0.364 | 1 | 1 | cs | TRUE
77 | LV_3340-49_0_4_line_77 |  | 73 | 74 | 0.019504 | 0.125 | 0.08 | 261 | 0 | 0.364 | 1 | 1 | cs | TRUE
78 | LV_3340-49_0_4_line_78 |  | 75 | 76 | 0.021501 | 0.125 | 0.08 | 261 | 0 | 0.364 | 1 | 1 | cs | TRUE
79 | LV_3340-49_0_4_line_79 |  | 76 | 77 | 0.020712 | 0.125 | 0.08 | 261 | 0 | 0.364 | 1 | 1 | cs | TRUE

## trafo
| name | std_type | hv_bus | lv_bus | sn_mva | vn_hv_kv | vn_lv_kv | vk_percent | vkr_percent | pfe_kw | i0_percent | shift_degree | tap_side | tap_neutral | tap_min | tap_max | tap_step_percent | tap_step_degree | tap_pos | tap_phase_shifter | parallel | df | in_service
0 | LV_3340-49_0_4_trafo_56 | 0.63 MVA 20/0.4 kV | 81 | 28 | 0.63 | 20 | 0.4 | 6 | 1.206 | 1.65 | 0.2619 | 150 | hv | 0 | -2 | 2 | 2.5 | 0 | 0 | FALSE | 1 | 1 | TRUE

## line_geodata
| x0 | y0 | x1 | y1 | x2 | y2 | x3 | y3 | x4 | y4 | x5 | y5 | x6 | y6 | x7 | y7 | x8 | y8 | x9 | y9
0 | 2705633.1858 | 1232167.9947 | 2705635.1933 | 1232156.4041
1 | 2705630.3551 | 1232184.3385 | 2705633.1858 | 1232167.9947
2 | 2705635.8606 | 1232152.5516 | 2705635.1933 | 1232156.4041
3 | 2705630.3551 | 1232184.3385 | 2705613.4177 | 1232174.2299 | 2705610.5514 | 1232171.7887
4 | 2705630.3551 | 1232184.3385 | 2705628.7201 | 1232187.6898 | 2705630.7934 | 1232188.6495 | 2705629.1992 | 1232192.2684
5 | 2705638.1541 | 1232139.3097 | 2705635.8606 | 1232152.5516
6 | 2705569.3408 | 1232132.2337 | 2705572.0545 | 1232135.1213 | 2705585.3392 | 1232147.9113 | 2705603.7109 | 1232165.9624 | 2705610.5514 | 1232171.7887
7 | 2705659.1129 | 1232223.9684 | 2705658.0962 | 1232200.2212 | 2705653.2298 | 1232199.5898 | 2705648.6864 | 1232198.6862 | 2705642.5851 | 1232197.2211 | 2705636.8165 | 1232195.3616 | 2705629.1992 | 1232192.2684
8 | 2705629.1992 | 1232192.2684 | 2705626.5984 | 1232197.9709 | 2705621.2818 | 1232199.675
9 | 2705638.1541 | 1232139.3097 | 2705641.1242 | 1232122.2494
10 | 2705638.1541 | 1232139.3097 | 2705622.7027 | 1232136.4638
11 | 2705569.3408 | 1232132.2337 | 2705566.6688 | 1232129.3904
12 | 2705659.1129 | 1232223.9684 | 2705651.8718 | 1232223.1391 | 2705652.1394 | 1232237.0543 | 2705651.6759 | 1232258.4289 | 2705650.2546 | 1232262.1176 | 2705647.3717 | 1232266.6476 | 2705643.1094 | 1232269.5296 | 2705637.4067 | 1232271.2073 | 2705626.8245 | 1232271.7214
13 | 2705607.3687 | 1232202.3694 | 2705614.0755 | 1232201.9848 | 2705621.2818 | 1232199.675
14 | 2705595.8565 | 1232062.856 | 2705626.5703 | 1232068.7728 | 2705654.3304 | 1232075.1042
15 | 2705654.3304 | 1232075.1042 | 2705659.7215 | 1232072.6426 | 2705680.9267 | 1232074.8821
16 | 2705587.5126 | 1232088.2715 | 2705583.38 | 1232085.1291 | 2705583.4331 | 1232084.6963 | 2705583.5867 | 1232083.298 | 2705583.6952 | 1232082.3103 | 2705584.0104 | 1232079.4915 | 2705585.0819 | 1232069.9145 | 2705585.2176 | 1232068.6715 | 2705585.3346 | 1232067.6283 | 2705595.8565 | 1232062.856
17 | 2705526.7873 | 1232084.2347 | 2705544.1204 | 1232067.83 | 2705554.8291 | 1232061.4931 | 2705561.5019 | 1232058.5093 | 2705571.0615 | 1232058.0232 | 2705587.0808 | 1232060.9988 | 2705595.8565 | 1232062.856
18 | 2705549.4933 | 1232138.4343 | 2705561.6706 | 1232135.1147
19 | 2705544.832 | 1232104.9373 | 2705542.2702 | 1232107.1713 | 2705564.4091 | 1232132.3167 | 2705561.6706 | 1232135.1147
20 | 2705561.6706 | 1232135.1147 | 2705545.308 | 1232116.107
21 | 2705549.4933 | 1232138.4343 | 2705550.6204 | 1232157.2685
22 | 2705544.832 | 1232104.9373 | 2705546.079 | 1232106.3717 | 2705556.6449 | 1232118.7242 | 2705564.0772 | 1232126.6328
23 | 2705544.832 | 1232104.9373 | 2705552.3368 | 1232096.9127
24 | 2705544.832 | 1232104.9373 | 2705533.7072 | 1232092.1739
25 | 2705533.2858 | 1232102.1414 | 2705545.308 | 1232116.107
26 | 2705457.9877 | 1232193.2741 | 2705486.7029 | 1232191.8602
27 | 2705486.7029 | 1232191.8602 | 2705486.3763 | 1232184.6601 | 2705488.8882 | 1232184.3822 | 2705487.6837 | 1232167.3369 | 2705485.2096 | 1232167.6154
28 | 2705457.9877 | 1232193.2741 | 2705457.8291 | 1232186.4216 | 2705455.0391 | 1232186.5834 | 2705453.9777 | 1232169.5739 | 2705451.6885 | 1232169.6778
29 | 2705483.5744 | 1232142.8343 | 2705485.2096 | 1232167.6154
30 | 2705566.6688 | 1232129.3904 | 2705564.0772 | 1232126.6328
31 | 2705552.3368 | 1232096.9127 | 2705556.9536 | 1232091.9761 | 2705558.9835 | 1232087.7089 | 2705558.2191 | 1232085.1156 | 2705556.7521 | 1232083.69
32 | 2705526.7873 | 1232084.2347 | 2705533.7072 | 1232092.1739
33 | 2705626.8245 | 1232271.7214 | 2705604.6455 | 1232272.7988
34 | 2705481.343 | 1232023.2266 | 2705472.376 | 1232032.1409 | 2705514.0324 | 1232075.713 | 2705521.2602 | 1232083.2692 | 2705524.2219 | 1232086.6688 | 2705526.7873 | 1232084.2347
35 | 2705481.343 | 1232023.2266 | 2705493.2851 | 1232035.7257 | 2705496.0278 | 1232033.1169 | 2705499.8062 | 1232037.0202
36 | 2705437.2899 | 1232001.1396 | 2705439.7685 | 1231998.0479 | 2705461.1473 | 1232020.4107 | 2705472.376 | 1232032.1409 | 2705481.343 | 1232023.2266
37 | 2705465.9106 | 1232115.6004 | 2705443.3999 | 1232137.4427
38 | 2705465.9106 | 1232115.6004 | 2705494.803 | 1232118.4002
39 | 2705433.3419 | 1232147.2021 | 2705443.3999 | 1232137.4427
40 | 2705512.3952 | 1232120.1286 | 2705511.8513 | 1232120.0522 | 2705494.803 | 1232118.4002
41 | 2705512.3952 | 1232120.1286 | 2705523.9484 | 1232121.6793 | 2705522.6443 | 1232117.92 | 2705527.5371 | 1232110.668 | 2705528.8985 | 1232108.6462 | 2705533.2858 | 1232102.1414
42 | 2705437.2899 | 1232001.1396 | 2705408.747 | 1232036.6788
43 | 2705408.747 | 1232036.6788 | 2705384.4596 | 1232066.9193 | 2705384.4596 | 1232066.9193
44 | 2705517.2747 | 1232051.3744 | 2705502.3937 | 1232034.6199 | 2705499.8062 | 1232037.0202
45 | 2705641.1242 | 1232122.2494 | 2705642.031 | 1232117.0409
46 | 2705622.6821 | 1232136.46 | 2705622.7027 | 1232136.4638
47 | 2705450.2352 | 1232145.734 | 2705451.6885 | 1232169.6778
48 | 2705506.9232 | 1232140.8027 | 2705483.5744 | 1232142.8343
49 | 2705549.2219 | 1232076.3724 | 2705556.7521 | 1232083.69
50 | 2705416.9309 | 1232148.3787 | 2705433.3419 | 1232147.2021
51 | 2705450.2352 | 1232145.734 | 2705433.3419 | 1232147.2021
52 | 2705508.1032 | 1232165.1976 | 2705506.9232 | 1232140.8027
53 | 2705412.2293 | 1232101.749 | 2705411.2874 | 1232092.9367 | 2705384.4596 | 1232066.9193
54 | 2705509.8892 | 1232035.2089 | 2705511.23 | 1232033.9206
55 | 2705517.2747 | 1232051.3744 | 2705521.9415 | 1232047.0428 | 2705509.8892 | 1232035.2089
56 | 2705642.031 | 1232117.0409 | 2705643.1435 | 1232110.6506
57 | 2705622.6821 | 1232136.46 | 2705621.4092 | 1232136.2256
58 | 2705621.3253 | 1232136.2101 | 2705621.4092 | 1232136.2256
59 | 2705314.3473 | 1232122.4076 | 2705327.8773 | 1232121.4712
60 | 2705341.0785 | 1232120.5576 | 2705327.8773 | 1232121.4712
61 | 2705314.3473 | 1232122.4076 | 2705299.0502 | 1232123.4749
62 | 2705316.803 | 1232158.2004 | 2705314.3473 | 1232122.4076
63 | 2705341.0785 | 1232120.5576 | 2705356.5394 | 1232119.4769
64 | 2705212.0078 | 1232083.0326 | 2705218.1236 | 1232100.7987 | 2705236.3386 | 1232161.1111 | 2705241.1935 | 1232160.6856 | 2705278.8281 | 1232157.7163 | 2705281.1111 | 1232157.5344 | 2705286.5357 | 1232160.4326 | 2705310.5704 | 1232158.5792 | 2705316.803 | 1232158.2004
65 | 2705316.803 | 1232158.2004 | 2705329.9378 | 1232157.4123
66 | 2705212.0078 | 1232083.0326 | 2705207.4411 | 1232069.7529 | 2705204.5181 | 1232060.7388
67 | 2705339.5491 | 1232156.8357 | 2705329.9378 | 1232157.4123
68 | 2705343.4691 | 1232156.5938 | 2705339.5491 | 1232156.8357
69 | 2705343.4691 | 1232156.5938 | 2705358.9125 | 1232155.5799
70 | 2705374.5205 | 1232153.7086 | 2705370.8051 | 1232154.7992 | 2705358.9125 | 1232155.5799
71 | 2705204.5181 | 1232060.7388 | 2705219.5254 | 1232060.1373 | 2705233.9284 | 1232052.1751 | 2705296.5058 | 1232046.6234
72 | 2705385.5252 | 1232150.7348 | 2705397.1294 | 1232150.2624 | 2705408.3527 | 1232149.1947
73 | 2705374.5205 | 1232153.7086 | 2705380.2716 | 1232151.8647 | 2705382.9898 | 1232151.0567 | 2705385.5252 | 1232150.7348
74 | 2705416.9309 | 1232148.3787 | 2705408.3527 | 1232149.1947
75 | 2705416.9309 | 1232148.3787 | 2705418.3394 | 1232171.8658
76 | 2705621.3181 | 1232136.2088 | 2705621.3253 | 1232136.2101
77 | 2705602.1365 | 1232132.6759 | 2705621.3181 | 1232136.2088
78 | 2705317.1363 | 1232044.7931 | 2705322.5181 | 1232044.3157 | 2705323.7998 | 1232060.3631
79 | 2705317.1363 | 1232044.7931 | 2705296.5058 | 1232046.6234

## bus_geodata
| x | y | coords
0 | 2705633.1858 | 1232167.9947
1 | 2705635.1933 | 1232156.4041
2 | 2705630.3551 | 1232184.3385
3 | 2705635.8606 | 1232152.5516
4 | 2705610.5514 | 1232171.7887
5 | 2705629.1992 | 1232192.2684
6 | 2705638.1541 | 1232139.3097
7 | 2705569.3408 | 1232132.2337
8 | 2705659.1129 | 1232223.9684
9 | 2705621.2818 | 1232199.675
10 | 2705654.3304 | 1232075.1042
11 | 2705595.8565 | 1232062.856
12 | 2705680.9267 | 1232074.8821
13 | 2705561.6706 | 1232135.1147
14 | 2705549.4933 | 1232138.4343
15 | 2705544.832 | 1232104.9373
16 | 2705545.308 | 1232116.107
17 | 2705486.7029 | 1232191.8602
18 | 2705457.9877 | 1232193.2741
19 | 2705485.2096 | 1232167.6154
20 | 2705564.0772 | 1232126.6328
21 | 2705552.3368 | 1232096.9127
22 | 2705533.7072 | 1232092.1739
23 | 2705626.8245 | 1232271.7214
24 | 2705526.7873 | 1232084.2347
25 | 2705481.343 | 1232023.2266
26 | 2705465.9106 | 1232115.6004
27 | 2705443.3999 | 1232137.4427
28 | 2705494.803 | 1232118.4002
29 | 2705512.3952 | 1232120.1286
30 | 2705533.2858 | 1232102.1414
31 | 2705437.2899 | 1232001.1396
32 | 2705408.747 | 1232036.6788
33 | 2705499.8062 | 1232037.0202
34 | 2705641.1242 | 1232122.2494
35 | 2705622.7027 | 1232136.4638
36 | 2705566.6688 | 1232129.3904
37 | 2705607.3687 | 1232202.3694
38 | 2705587.5126 | 1232088.2715
39 | 2705550.6204 | 1232157.2685
40 | 2705451.6885 | 1232169.6778
41 | 2705483.5744 | 1232142.8343
42 | 2705556.7521 | 1232083.69
43 | 2705604.6455 | 1232272.7988
44 | 2705433.3419 | 1232147.2021
45 | 2705506.9232 | 1232140.8027
46 | 2705508.1032 | 1232165.1976
47 | 2705384.4596 | 1232066.9193
48 | 2705509.8892 | 1232035.2089
49 | 2705511.23 | 1232033.9206
50 | 2705517.2747 | 1232051.3744
51 | 2705642.031 | 1232117.0409
52 | 2705622.6821 | 1232136.46
53 | 2705643.1435 | 1232110.6506
54 | 2705621.4092 | 1232136.2256
55 | 2705327.8773 | 1232121.4712
56 | 2705314.3473 | 1232122.4076
57 | 2705341.0785 | 1232120.5576
58 | 2705299.0502 | 1232123.4749
59 | 2705316.803 | 1232158.2004
60 | 2705356.5394 | 1232119.4769
61 | 2705212.0078 | 1232083.0326
62 | 2705329.9378 | 1232157.4123
63 | 2705343.4691 | 1232156.5938
64 | 2705339.5491 | 1232156.8357
65 | 2705358.9125 | 1232155.5799
66 | 2705204.5181 | 1232060.7388
67 | 2705385.5252 | 1232150.7348
68 | 2705408.3527 | 1232149.1947
69 | 2705374.5205 | 1232153.7086
70 | 2705416.9309 | 1232148.3787
71 | 2705549.2219 | 1232076.3724
72 | 2705621.3253 | 1232136.2101
73 | 2705621.3181 | 1232136.2088
74 | 2705602.1365 | 1232132.6759
75 | 2705323.7998 | 1232060.3631
76 | 2705317.1363 | 1232044.7931
77 | 2705296.5058 | 1232046.6234
78 | 2705418.3394 | 1232171.8658
79 | 2705450.2352 | 1232145.734
80 | 2705412.2293 | 1232101.749
81 | 2705512.3952 | 1232120.1286

## line_std_types
| c_nf_per_km | r_ohm_per_km | x_ohm_per_km | max_i_ka | type | q_mm2 | alpha | voltage_rating
NAYY 4x50 SE | 210 | 0.642 | 0.083 | 0.142 | cs | 50 | 0.00403 | LV
NAYY 4x120 SE | 264 | 0.225 | 0.08 | 0.242 | cs | 120 | 0.00403 | LV
NAYY 4x150 SE | 261 | 0.208 | 0.08 | 0.27 | cs | 150 | 0.00403 | LV
NA2XS2Y 1x95 RM/25 12/20 kV | 216 | 0.313 | 0.132 | 0.252 | cs | 95 | 0.00403 | MV
NA2XS2Y 1x185 RM/25 12/20 kV | 273 | 0.161 | 0.117 | 0.362 | cs | 185 | 0.00403 | MV
NA2XS2Y 1x240 RM/25 12/20 kV | 304 | 0.122 | 0.112 | 0.421 | cs | 240 | 0.00403 | MV
NA2XS2Y 1x95 RM/25 6/10 kV | 315 | 0.313 | 0.123 | 0.249 | cs | 95 | 0.00403 | MV
NA2XS2Y 1x185 RM/25 6/10 kV | 406 | 0.161 | 0.11 | 0.358 | cs | 185 | 0.00403 | MV
NA2XS2Y 1x240 RM/25 6/10 kV | 456 | 0.122 | 0.105 | 0.416 | cs | 240 | 0.00403 | MV
NA2XS2Y 1x150 RM/25 12/20 kV | 250 | 0.206 | 0.116 | 0.319 | cs | 150 | 0.00403 | MV
NA2XS2Y 1x120 RM/25 12/20 kV | 230 | 0.253 | 0.119 | 0.283 | cs | 120 | 0.00403 | MV
NA2XS2Y 1x70 RM/25 12/20 kV | 190 | 0.443 | 0.132 | 0.22 | cs | 70 | 0.00403 | MV
NA2XS2Y 1x150 RM/25 6/10 kV | 360 | 0.206 | 0.11 | 0.315 | cs | 150 | 0.00403 | MV
NA2XS2Y 1x120 RM/25 6/10 kV | 340 | 0.253 | 0.113 | 0.28 | cs | 120 | 0.00403 | MV
NA2XS2Y 1x70 RM/25 6/10 kV | 280 | 0.443 | 0.123 | 0.217 | cs | 70 | 0.00403 | MV
N2XS(FL)2Y 1x120 RM/35 64/110 kV | 112 | 0.153 | 0.166 | 0.366 | cs | 120 | 0.00393 | HV
N2XS(FL)2Y 1x185 RM/35 64/110 kV | 125 | 0.099 | 0.156 | 0.457 | cs | 185 | 0.00393 | HV
N2XS(FL)2Y 1x240 RM/35 64/110 kV | 135 | 0.075 | 0.149 | 0.526 | cs | 240 | 0.00393 | HV
N2XS(FL)2Y 1x300 RM/35 64/110 kV | 144 | 0.06 | 0.144 | 0.588 | cs | 300 | 0.00393 | HV
15-AL1/3-ST1A 0.4 | 11 | 1.8769 | 0.35 | 0.105 | ol | 16 | 0.00403 | LV
24-AL1/4-ST1A 0.4 | 11.25 | 1.2012 | 0.335 | 0.14 | ol | 24 | 0.00403 | LV
48-AL1/8-ST1A 0.4 | 12.2 | 0.5939 | 0.3 | 0.21 | ol | 48 | 0.00403 | LV
94-AL1/15-ST1A 0.4 | 13.2 | 0.306 | 0.29 | 0.35 | ol | 94 | 0.00403 | LV
34-AL1/6-ST1A 10.0 | 9.7 | 0.8342 | 0.36 | 0.17 | ol | 34 | 0.00403 | MV
48-AL1/8-ST1A 10.0 | 10.1 | 0.5939 | 0.35 | 0.21 | ol | 48 | 0.00403 | MV
70-AL1/11-ST1A 10.0 | 10.4 | 0.4132 | 0.339 | 0.29 | ol | 70 | 0.00403 | MV
94-AL1/15-ST1A 10.0 | 10.75 | 0.306 | 0.33 | 0.35 | ol | 94 | 0.00403 | MV
122-AL1/20-ST1A 10.0 | 11.1 | 0.2376 | 0.323 | 0.41 | ol | 122 | 0.00403 | MV
149-AL1/24-ST1A 10.0 | 11.25 | 0.194 | 0.315 | 0.47 | ol | 149 | 0.00403 | MV
34-AL1/6-ST1A 20.0 | 9.15 | 0.8342 | 0.382 | 0.17 | ol | 34 | 0.00403 | MV
48-AL1/8-ST1A 20.0 | 9.5 | 0.5939 | 0.372 | 0.21 | ol | 48 | 0.00403 | MV
70-AL1/11-ST1A 20.0 | 9.7 | 0.4132 | 0.36 | 0.29 | ol | 70 | 0.00403 | MV
94-AL1/15-ST1A 20.0 | 10 | 0.306 | 0.35 | 0.35 | ol | 94 | 0.00403 | MV
122-AL1/20-ST1A 20.0 | 10.3 | 0.2376 | 0.344 | 0.41 | ol | 122 | 0.00403 | MV
149-AL1/24-ST1A 20.0 | 10.5 | 0.194 | 0.337 | 0.47 | ol | 149 | 0.00403 | MV
184-AL1/30-ST1A 20.0 | 10.75 | 0.1571 | 0.33 | 0.535 | ol | 184 | 0.00403 | MV
243-AL1/39-ST1A 20.0 | 11 | 0.1188 | 0.32 | 0.645 | ol | 243 | 0.00403 | MV
48-AL1/8-ST1A 110.0 | 8 | 0.5939 | 0.46 | 0.21 | ol | 48 | 0.00403 | HV
70-AL1/11-ST1A 110.0 | 8.4 | 0.4132 | 0.45 | 0.29 | ol | 70 | 0.00403 | HV
94-AL1/15-ST1A 110.0 | 8.65 | 0.306 | 0.44 | 0.35 | ol | 94 | 0.00403 | HV
122-AL1/20-ST1A 110.0 | 8.5 | 0.2376 | 0.43 | 0.41 | ol | 122 | 0.00403 | HV
149-AL1/24-ST1A 110.0 | 8.75 | 0.194 | 0.41 | 0.47 | ol | 149 | 0.00403 | HV
184-AL1/30-ST1A 110.0 | 8.8 | 0.1571 | 0.4 | 0.535 | ol | 184 | 0.00403 | HV
243-AL1/39-ST1A 110.0 | 9 | 0.1188 | 0.39 | 0.645 | ol | 243 | 0.00403 | HV
305-AL1/39-ST1A 110.0 | 9.2 | 0.0949 | 0.38 | 0.74 | ol | 305 | 0.00403 | HV
490-AL1/64-ST1A 110.0 | 9.75 | 0.059 | 0.37 | 0.96 | ol | 490 | 0.00403 | HV
679-AL1/86-ST1A 110.0 | 9.95 | 0.042 | 0.36 | 1.15 | ol | 679 | 0.00403 | HV
490-AL1/64-ST1A 220.0 | 10 | 0.059 | 0.285 | 0.96 | ol | 490 | 0.00403 | HV
679-AL1/86-ST1A 220.0 | 11.7 | 0.042 | 0.275 | 1.15 | ol | 679 | 0.00403 | HV
490-AL1/64-ST1A 380.0 | 11 | 0.059 | 0.253 | 0.96 | ol | 490 | 0.00403 | HV
679-AL1/86-ST1A 380.0 | 14.6 | 0.042 | 0.25 | 1.15 | ol | 679 | 0.00403 | HV

## trafo_std_types
| i0_percent | pfe_kw | vkr_percent | sn_mva | vn_lv_kv | vn_hv_kv | vk_percent | shift_degree | vector_group | tap_side | tap_neutral | tap_min | tap_max | tap_step_degree | tap_step_percent | tap_phase_shifter
160 MVA 380/110 kV | 0.06 | 60 | 0.25 | 160 | 110 | 380 | 12.2 | 0 | Yy0 | hv | 0 | -9 | 9 | 0 | 1.5 | FALSE
100 MVA 220/110 kV | 0.06 | 55 | 0.26 | 100 | 110 | 220 | 12 | 0 | Yy0 | hv | 0 | -9 | 9 | 0 | 1.5 | FALSE
63 MVA 110/20 kV | 0.04 | 22 | 0.32 | 63 | 20 | 110 | 18 | 150 | YNd5 | hv | 0 | -9 | 9 | 0 | 1.5 | FALSE
40 MVA 110/20 kV | 0.05 | 18 | 0.34 | 40 | 20 | 110 | 16.2 | 150 | YNd5 | hv | 0 | -9 | 9 | 0 | 1.5 | FALSE
25 MVA 110/20 kV | 0.07 | 14 | 0.41 | 25 | 20 | 110 | 12 | 150 | YNd5 | hv | 0 | -9 | 9 | 0 | 1.5 | FALSE
63 MVA 110/10 kV | 0.04 | 22 | 0.32 | 63 | 10 | 110 | 18 | 150 | YNd5 | hv | 0 | -9 | 9 | 0 | 1.5 | FALSE
40 MVA 110/10 kV | 0.05 | 18 | 0.34 | 40 | 10 | 110 | 16.2 | 150 | YNd5 | hv | 0 | -9 | 9 | 0 | 1.5 | FALSE
25 MVA 110/10 kV | 0.07 | 14 | 0.41 | 25 | 10 | 110 | 12 | 150 | YNd5 | hv | 0 | -9 | 9 | 0 | 1.5 | FALSE
0.25 MVA 20/0.4 kV | 0.32 | 0.8 | 1.44 | 0.25 | 0.4 | 20 | 6 | 150 | Yzn5 | hv | 0 | -2 | 2 | 0 | 2.5 | FALSE
0.4 MVA 20/0.4 kV | 0.3375 | 1.35 | 1.425 | 0.4 | 0.4 | 20 | 6 | 150 | Dyn5 | hv | 0 | -2 | 2 | 0 | 2.5 | FALSE
0.63 MVA 20/0.4 kV | 0.2619 | 1.65 | 1.206 | 0.63 | 0.4 | 20 | 6 | 150 | Dyn5 | hv | 0 | -2 | 2 | 0 | 2.5 | FALSE
0.25 MVA 10/0.4 kV | 0.24 | 0.6 | 1.2 | 0.25 | 0.4 | 10 | 4 | 150 | Dyn5 | hv | 0 | -2 | 2 | 0 | 2.5 | FALSE
0.4 MVA 10/0.4 kV | 0.2375 | 0.95 | 1.325 | 0.4 | 0.4 | 10 | 4 | 150 | Dyn5 | hv | 0 | -2 | 2 | 0 | 2.5 | FALSE
0.63 MVA 10/0.4 kV | 0.1873 | 1.18 | 1.0794 | 0.63 | 0.4 | 10 | 4 | 150 | Dyn5 | hv | 0 | -2 | 2 | 0 | 2.5 | FALSE

## trafo3w_std_types
| sn_hv_mva | sn_mv_mva | sn_lv_mva | vn_hv_kv | vn_mv_kv | vn_lv_kv | vk_hv_percent | vk_mv_percent | vk_lv_percent | vkr_hv_percent | vkr_mv_percent | vkr_lv_percent | pfe_kw | i0_percent | shift_mv_degree | shift_lv_degree | vector_group | tap_side | tap_neutral | tap_min | tap_max | tap_step_percent
63/25/38 MVA 110/20/10 kV | 63 | 25 | 38 | 110 | 20 | 10 | 10.4 | 10.4 | 10.4 | 0.28 | 0.32 | 0.35 | 35 | 0.89 | 0 | 0 | YN0yn0yn0 | hv | 0 | -10 | 10 | 1.2
63/25/38 MVA 110/10/10 kV | 63 | 25 | 38 | 110 | 10 | 10 | 10.4 | 10.4 | 10.4 | 0.28 | 0.32 | 0.35 | 35 | 0.89 | 0 | 0 | YN0yn0yn0 | hv | 0 | -10 | 10 | 1.2

## fuse_std_types
| fuse_type | i_rated_a | t_avg | t_min | t_total | x_avg | x_min | x_total
HV 100A | HV 100A | 100 | 0 | [10.0, 3.64, 0.854, 0.281, 0.1, 0.0531, 0.022, 0.01] | [10.0, 4.267, 1.21, 0.403, 0.1, 0.058, 0.022, 0.01] | 0 | [300.0, 350.0, 450.0, 550.0, 700.0, 850.0, 1200.0, 1752.0] | [600.0, 700.0, 900.0, 1150.0, 1665.0, 2000.0, 3000.0, 4313.0]
HV 10A | HV 10A | 10 | 0 | [10.0, 1675.0, 0.344, 0.156, 0.1, 0.0417, 0.0171, 0.01] | [10.0, 1.3, 0.3, 0.155, 0.1, 0.0555, 0.023, 0.01] | 0 | [30.0, 32.0, 35.0, 37.0, 39.0, 50.0, 70.0, 88.0] | [60.0, 70.0, 80.0, 87.0, 94.0, 110.0, 150.0, 216.0]
HV 125A | HV 125A | 125 | 0 | [10.0, 1.82, 0.344, 0.1, 0.0467, 0.0269, 0.01] | [10.0, 2.478, 0.426, 0.1, 0.0427, 0.0211, 0.01] | 0 | [375.0, 500.0, 700.0, 925.0, 1200.0, 1500.0, 2341.0] | [750.0, 1000.0, 1500.0, 2200.0, 3000.0, 4000.0, 5765.0]
HV 160A | HV 160A | 160 | 0 | [10.0, 4.15, 1.03, 0.198, 0.1, 0.051, 0.0172, 0.01] | [10.0, 2.3, 0.734, 0.274, 0.1, 0.046, 0.0177, 0.01] | 0 | [480.0, 550.0, 700.0, 1000.0, 1260.0, 1600.0, 2500.0, 3227.0] | [960.0, 1300.0, 1700.0, 2200.0, 2996.0, 4000.0, 6000.0, 7946.0]
HV 16A | HV 16A | 16 | 0 | [10.0, 0.352, 0.164, 0.1, 0.0649, 0.0342, 0.01] | [10.0, 2.34, 0.722, 0.181, 0.1, 0.055, 0.0296, 0.01] | 0 | [48.0, 60.0, 65.0, 71.0, 80.0, 100.0, 162.0] | [96.0, 110.0, 125.0, 150.0, 168.0, 200.0, 250.0, 398.0]
HV 200A | HV 200A | 200 | 0 | [10.0, 4.267, 1.21, 0.403, 0.1, 0.058, 0.022, 0.01] | [10.0, 3.73, 1.654, 0.328, 0.1, 0.0531, 0.019, 0.01] | 0 | [600.0, 700.0, 900.0, 1150.0, 1665.0, 2000.0, 3000.0, 4313.0] | [1200.0, 1500.0, 1800.0, 2700.0, 3960.0, 5000.0, 7500.0, 10620.0]
HV 20A | HV 20A | 20 | 0 | [10.0, 1.3, 0.3, 0.155, 0.1, 0.0555, 0.023, 0.01] | [10.0, 1.3, 0.161, 0.1, 0.0611, 0.0399, 0.0141, 0.01] | 0 | [60.0, 70.0, 80.0, 87.0, 94.0, 110.0, 150.0, 216.0] | [120.0, 150.0, 200.0, 223.0, 260.0, 300.0, 450.0, 532.0]
HV 25A | HV 25A | 25 | 0 | [10.0, 2.512, 0.833, 0.299, 0.1, 0.0372, 0.0223, 0.01] | [10.0, 3.125, 0.597, 0.198, 0.1, 0.0378, 0.022, 0.01] | 0 | [75.0, 82.0, 90.0, 100.0, 124.0, 170.0, 200.0, 289.0] | [150.0, 170.0, 210.0, 250.0, 294.0, 400.0, 500.0, 711.0]
HV 31.5A | HV 31.5A | 31.5 | 0 | [10.0, 2.34, 0.722, 0.181, 0.1, 0.055, 0.0296, 0.01] | [10.0, 2.84, 0.368, 0.164, 0.1, 0.0621, 0.0378, 0.0195, 0.01] | 0 | [95.0, 110.0, 125.0, 150.0, 165.0, 200.0, 250.0, 390.0] | [189.0, 220.0, 300.0, 350.0, 393.0, 450.0, 530.0, 700.0, 960.0]
HV 40A | HV 40A | 40 | 0 | [10.0, 1.3, 0.161, 0.1, 0.0611, 0.0399, 0.0141, 0.01] | [10.0, 2.05, 0.369, 0.198, 0.1, 0.051, 0.0298, 0.01] | 0 | [120.0, 150.0, 200.0, 223.0, 260.0, 300.0, 450.0, 532.0] | [240.0, 300.0, 400.0, 450.0, 530.0, 650.0, 800.0, 1311.0]
HV 50A | HV 50A | 50 | 0 | [10.0, 3.215, 0.597, 0.198, 0.1, 0.0378, 0.022, 0.01] | [10.0, 3.64, 0.854, 0.281, 0.1, 0.0531, 0.022, 0.01] | 0 | [150.0, 170.0, 210.0, 250.0, 294.0, 400.0, 500.0, 711.0] | [300.0, 350.0, 450.0, 550.0, 700.0, 850.0, 1200.0, 1752.0]
HV 6.3A | HV 6.3A | 6.3 | 0 | [10.0, 1.39, 0.344, 0.168, 0.1, 0.056, 0.0263, 0.01] | [10.0, 1.711, 0.516, 0.198, 0.1, 0.0634, 0.0303, 0.01] | 0 | [19.0, 19.5, 20.4, 20.8, 22.0, 25.0, 32.0, 48.0] | [38.0, 40.0, 43.0, 48.0, 53.0, 60.0, 75.0, 118.0]
HV 63A | HV 63A | 63 | 0 | [10.0, 2.84, 0.368, 0.164, 0.1, 0.0621, 0.0378, 0.0195, 0.01] | [10.0, 1.82, 0.344, 0.1, 0.0467, 0.0269, 0.01] | 0 | [189.0, 220.0, 300.0, 350.0, 393.0, 450.0, 530.0, 700.0, 961.0] | [378.0, 500.0, 700.0, 934.0, 1200.0, 1500.0, 2366.0]
HV 80A | HV 80A | 80 | 0 | [10.0, 2.05, 0.369, 0.198, 0.1, 0.051, 0.0298, 0.01] | [10.0, 4.15, 1.03, 0.198, 0.1, 0.051, 0.0172, 0.01] | 0 | [240.0, 300.0, 400.0, 450.0, 530.0, 650.0, 800.0, 1311.0] | [480.0, 550.0, 700.0, 1000.0, 1260.0, 1600.0, 2500.0, 3227.0]
Siemens NH-1-100 | Siemens NH-1-100 | 100 | [5400.0, 2000.0, 400.0, 20.0, 1.0, 0.2, 0.012, 0.004] | 0 | 0 | [150.0, 190.0, 250.0, 430.0, 900.0, 1250.0, 2700.0, 3600.0] | 0 | 0
Siemens NH-1-125 | Siemens NH-1-125 | 125 | [4800.0, 120.0, 7.0, 0.1, 0.004] | 0 | 0 | [180.0, 400.0, 740.0, 2000.0, 4250.0] | 0 | 0
Siemens NH-1-16 | Siemens NH-1-16 | 16 | [4000.0, 400.0, 2.0, 0.1, 0.04, 0.01] | 0 | 0 | [26.0, 35.0, 75.0, 150.0, 200.0, 300.0] | 0 | 0
Siemens NH-1-160 | Siemens NH-1-160 | 160 | [4800.0, 120.0, 7.0, 0.1, 0.004] | 0 | 0 | [210.0, 500.0, 900.0, 2300.0, 5000.0] | 0 | 0
Siemens NH-1-25 | Siemens NH-1-25 | 25 | [4000.0, 1000.0, 10.0, 0.2, 0.02, 0.01] | 0 | 0 | [40.0, 50.0, 100.0, 210.0, 400.0, 500.0] | 0 | 0
Siemens NH-1-50 | Siemens NH-1-50 | 50 | [4000.0, 40.0, 4.0, 1.0, 0.02, 0.01] | 0 | 0 | [86.0, 200.0, 300.0, 400.0, 1000.0, 1280.0] | 0 | 0
Siemens NH-1-63 | Siemens NH-1-63 | 63 | [4000.0, 100.0, 10.0, 2.0, 0.04, 0.01] | 0 | 0 | [100.0, 200.0, 300.0, 400.0, 1000.0, 1500.0] | 0 | 0
Siemens NH-1-80 | Siemens NH-1-80 | 80 | [4800.0, 120.0, 7.0, 0.1, 0.01] | 0 | 0 | [150.58, 250.0, 450.0, 1150.0, 2470.0] | 0 | 0
Siemens NH-2-1000 | Siemens NH-2-1000 | 1000 | [4800.0, 120.0, 7.0, 0.1, 0.004] | 0 | 0 | [1900.0, 3500.0, 8400.0, 24000.0, 52000.0] | 0 | 0
Siemens NH-2-200 | Siemens NH-2-200 | 200 | [4800.0, 120.0, 7.0, 0.1, 0.004] | 0 | 0 | [280.0, 650.0, 1200.0, 3000.0, 7000.0] | 0 | 0
Siemens NH-2-224 | Siemens NH-2-224 | 224 | [4800.0, 120.0, 7.0, 0.2, 0.04, 0.004] | 0 | 0 | [400.0, 750.0, 1453.0, 3025.0, 4315.0, 7600.0] | 0 | 0
Siemens NH-2-250 | Siemens NH-2-250 | 250 | [4800.0, 120.0, 7.0, 0.1, 0.004] | 0 | 0 | [450.0, 800.0, 1650.0, 4000.0, 8500.0] | 0 | 0
Siemens NH-2-315 | Siemens NH-2-315 | 315 | [4800.0, 120.0, 7.0, 0.1, 0.004] | 0 | 0 | [550.0, 920.0, 1900.0, 5000.0, 11000.0] | 0 | 0
Siemens NH-2-355 | Siemens NH-2-355 | 355 | [4800.0, 120.0, 6.0, 0.1, 0.004] | 0 | 0 | [650.0, 1116.27, 2350.0, 5840.0, 12790.0] | 0 | 0
Siemens NH-2-400 | Siemens NH-2-400 | 400 | [4800.0, 120.0, 7.0, 0.1, 0.004] | 0 | 0 | [720.0, 1350.0, 2800.0, 6500.0, 15000.0] | 0 | 0
Siemens NH-2-425 | Siemens NH-2-425 | 425 | [4800.0, 120.0, 7.0, 0.1, 0.004] | 0 | 0 | [850.0, 1500.0, 3050.0, 7500.0, 16500.0] | 0 | 0
Siemens NH-2-630 | Siemens NH-2-630 | 630 | [4800.0, 120.0, 7.0, 0.1, 0.004] | 0 | 0 | [1200.0, 2000.0, 4800.0, 12000.0, 26000.0] | 0 | 0

## dtypes
| element | column | dtype
0 | bus | name | object
1 | bus | vn_kv | float64
2 | bus | type | object
3 | bus | zone | object
4 | bus | in_service | bool
5 | load | name | object
6 | load | bus | uint32
7 | load | p_mw | float64
8 | load | q_mvar | float64
9 | load | const_z_percent | float64
10 | load | const_i_percent | float64
11 | load | sn_mva | float64
12 | load | scaling | float64
13 | load | in_service | bool
14 | load | type | object
15 | ext_grid | name | object
16 | ext_grid | bus | uint32
17 | ext_grid | vm_pu | float64
18 | ext_grid | va_degree | float64
19 | ext_grid | slack_weight | float64
20 | ext_grid | in_service | bool
21 | line | name | object
22 | line | std_type | object
23 | line | from_bus | uint32
24 | line | to_bus | uint32
25 | line | length_km | float64
26 | line | r_ohm_per_km | float64
27 | line | x_ohm_per_km | float64
28 | line | c_nf_per_km | float64
29 | line | g_us_per_km | float64
30 | line | max_i_ka | float64
31 | line | df | float64
32 | line | parallel | uint32
33 | line | type | object
34 | line | in_service | bool
35 | trafo | name | object
36 | trafo | std_type | object
37 | trafo | hv_bus | uint32
38 | trafo | lv_bus | uint32
39 | trafo | sn_mva | float64
40 | trafo | vn_hv_kv | float64
41 | trafo | vn_lv_kv | float64
42 | trafo | vk_percent | float64
43 | trafo | vkr_percent | float64
44 | trafo | pfe_kw | float64
45 | trafo | i0_percent | float64
46 | trafo | shift_degree | float64
47 | trafo | tap_side | object
48 | trafo | tap_neutral | int32
49 | trafo | tap_min | int32
50 | trafo | tap_max | int32
51 | trafo | tap_step_percent | float64
52 | trafo | tap_step_degree | float64
53 | trafo | tap_pos | int32
54 | trafo | tap_phase_shifter | bool
55 | trafo | parallel | uint32
56 | trafo | df | float64
57 | trafo | in_service | bool
58 | line_geodata | coords | object
59 | bus_geodata | x | float64
60 | bus_geodata | y | float64
61 | bus_geodata | coords | object

## parameters
| version | format_version | converged | OPF_converged | name | f_hz | sn_mva
0 | 2.14.6 | 2.14.0 | FALSE | FALSE |  | 50 | 1