## bus
| name | vn_kv | type | zone | in_service
0 | bus_LV_3340-51_0_6_node_0 | 0.4 | n |  | TRUE
1 | bus_LV_3340-51_0_6_node_1 | 0.4 | n |  | TRUE
2 | bus_LV_3340-51_0_6_node_2 | 0.4 | n |  | TRUE
3 | bus_LV_3340-51_0_6_node_4 | 0.4 | n |  | TRUE
4 | bus_LV_3340-51_0_6_node_5 | 0.4 | n |  | TRUE
5 | bus_LV_3340-51_0_6_node_3 | 0.4 | n |  | TRUE
6 | bus_LV_3340-51_0_6_node_122 | 0.4 | n |  | TRUE
7 | bus_LV_3340-51_0_6_node_123 | 0.4 | n |  | TRUE
8 | bus_LV_3340-51_0_6_node_119 | 0.4 | n |  | TRUE
9 | bus_LV_3340-51_0_6_node_143 | 0.4 | n |  | TRUE
10 | bus_LV_3340-51_0_6_node_131 | 0.4 | n |  | TRUE
11 | bus_LV_3340-51_0_6_node_158 | 0.4 | n |  | TRUE
12 | bus_LV_3340-51_0_6_node_6 | 0.4 | n |  | TRUE
13 | bus_LV_3340-51_0_6_node_127 | 0.4 | n |  | TRUE
14 | bus_LV_3340-51_0_6_node_124 | 0.4 | n |  | TRUE
15 | bus_LV_3340-51_0_6_node_128 | 0.4 | n |  | TRUE
16 | bus_LV_3340-51_0_6_node_120 | 0.4 | n |  | TRUE
17 | bus_LV_3340-51_0_6_node_132 | 0.4 | n |  | TRUE
18 | bus_LV_3340-51_0_6_node_159 | 0.4 | n |  | TRUE
19 | bus_LV_3340-51_0_6_node_126 | 0.4 | n |  | TRUE
20 | bus_LV_3340-51_0_6_node_121 | 0.4 | n |  | TRUE
21 | bus_LV_3340-51_0_6_node_125 | 0.4 | n |  | TRUE
22 | bus_LV_3340-51_0_6_node_7 | 0.4 | n |  | TRUE
23 | bus_LV_3340-51_0_6_node_8 | 0.4 | n |  | TRUE
24 | bus_LV_3340-51_0_6_node_9 | 0.4 | n |  | TRUE
25 | bus_LV_3340-51_0_6_node_10 | 0.4 | n |  | TRUE
26 | bus_LV_3340-51_0_6_node_11 | 0.4 | n |  | TRUE
27 | bus_LV_3340-51_0_6_node_106 | 0.4 | n |  | TRUE
28 | bus_LV_3340-51_0_6_node_104 | 0.4 | n |  | TRUE
29 | bus_LV_3340-51_0_6_node_149 | 0.4 | n |  | TRUE
30 | bus_LV_3340-51_0_6_node_147 | 0.4 | n |  | TRUE
31 | bus_LV_3340-51_0_6_node_150 | 0.4 | n |  | TRUE
32 | bus_LV_3340-51_0_6_node_12 | 0.4 | n |  | TRUE
33 | bus_LV_3340-51_0_6_node_13 | 0.4 | n |  | TRUE
34 | bus_LV_3340-51_0_6_node_14 | 0.4 | n |  | TRUE
35 | bus_LV_3340-51_0_6_node_15 | 0.4 | n |  | TRUE
36 | bus_LV_3340-51_0_6_node_151 | 0.4 | n |  | TRUE
37 | bus_LV_3340-51_0_6_node_138 | 0.4 | n |  | TRUE
38 | bus_LV_3340-51_0_6_node_40 | 0.4 | n |  | TRUE
39 | bus_LV_3340-51_0_6_node_36 | 0.4 | n |  | TRUE
40 | bus_LV_3340-51_0_6_node_162 | 0.4 | n |  | TRUE
41 | bus_LV_3340-51_0_6_node_137 | 0.4 | n |  | TRUE
42 | bus_LV_3340-51_0_6_node_133 | 0.4 | n |  | TRUE
43 | bus_LV_3340-51_0_6_node_41 | 0.4 | n |  | TRUE
44 | bus_LV_3340-51_0_6_node_20 | 0.4 | n |  | TRUE
45 | bus_LV_3340-51_0_6_node_37 | 0.4 | n |  | TRUE
46 | bus_LV_3340-51_0_6_node_16 | 0.4 | n |  | TRUE
47 | bus_LV_3340-51_0_6_node_17 | 0.4 | n |  | TRUE
48 | bus_LV_3340-51_0_6_node_18 | 0.4 | n |  | TRUE
49 | bus_LV_3340-51_0_6_node_19 | 0.4 | n |  | TRUE
50 | bus_LV_3340-51_0_6_node_25 | 0.4 | n |  | TRUE
51 | bus_LV_3340-51_0_6_node_23 | 0.4 | n |  | TRUE
52 | bus_LV_3340-51_0_6_node_21 | 0.4 | n |  | TRUE
53 | bus_LV_3340-51_0_6_node_22 | 0.4 | n |  | TRUE
54 | bus_LV_3340-51_0_6_node_24 | 0.4 | n |  | TRUE
55 | bus_LV_3340-51_0_6_node_49 | 0.4 | n |  | TRUE
56 | bus_LV_3340-51_0_6_node_50 | 0.4 | n |  | TRUE
57 | bus_LV_3340-51_0_6_node_26 | 0.4 | n |  | TRUE
58 | bus_LV_3340-51_0_6_node_27 | 0.4 | n |  | TRUE
59 | bus_LV_3340-51_0_6_node_28 | 0.4 | n |  | TRUE
60 | bus_LV_3340-51_0_6_node_29 | 0.4 | n |  | TRUE
61 | bus_LV_3340-51_0_6_node_30 | 0.4 | n |  | TRUE
62 | bus_LV_3340-51_0_6_node_31 | 0.4 | n |  | TRUE
63 | bus_LV_3340-51_0_6_node_33 | 0.4 | n |  | TRUE
64 | bus_LV_3340-51_0_6_node_54 | 0.4 | n |  | TRUE
65 | bus_LV_3340-51_0_6_node_32 | 0.4 | n |  | TRUE
66 | bus_LV_3340-51_0_6_node_34 | 0.4 | n |  | TRUE
67 | bus_LV_3340-51_0_6_node_35 | 0.4 | n |  | TRUE
68 | bus_LV_3340-51_0_6_node_153 | 0.4 | n |  | TRUE
69 | bus_LV_3340-51_0_6_node_154 | 0.4 | n |  | TRUE
70 | bus_LV_3340-51_0_6_node_152 | 0.4 | n |  | TRUE
71 | bus_LV_3340-51_0_6_node_108 | 0.4 | n |  | TRUE
72 | bus_LV_3340-51_0_6_node_55 | 0.4 | n |  | TRUE
73 | bus_LV_3340-51_0_6_node_56 | 0.4 | n |  | TRUE
74 | bus_LV_3340-51_0_6_node_155 | 0.4 | n |  | TRUE
75 | bus_LV_3340-51_0_6_node_148 | 0.4 | n |  | TRUE
76 | bus_LV_3340-51_0_6_node_105 | 0.4 | n |  | TRUE
77 | bus_LV_3340-51_0_6_node_39 | 0.4 | n |  | TRUE
78 | bus_LV_3340-51_0_6_node_156 | 0.4 | n |  | TRUE
79 | bus_LV_3340-51_0_6_node_45 | 0.4 | n |  | TRUE
80 | bus_LV_3340-51_0_6_node_141 | 0.4 | n |  | TRUE
81 | bus_LV_3340-51_0_6_node_46 | 0.4 | n |  | TRUE
82 | bus_LV_3340-51_0_6_node_60 | 0.4 | n |  | TRUE
83 | bus_LV_3340-51_0_6_node_47 | 0.4 | n |  | TRUE
84 | bus_LV_3340-51_0_6_node_57 | 0.4 | n |  | TRUE
85 | bus_LV_3340-51_0_6_node_130 | 0.4 | n |  | TRUE
86 | bus_LV_3340-51_0_6_node_42 | 0.4 | n |  | TRUE
87 | bus_LV_3340-51_0_6_node_43 | 0.4 | n |  | TRUE
88 | bus_LV_3340-51_0_6_node_157 | 0.4 | n |  | TRUE
89 | bus_LV_3340-51_0_6_node_44 | 0.4 | n |  | TRUE
90 | bus_LV_3340-51_0_6_node_48 | 0.4 | n |  | TRUE
91 | bus_LV_3340-51_0_6_node_51 | 0.4 | n |  | TRUE
92 | bus_LV_3340-51_0_6_node_52 | 0.4 | n |  | TRUE
93 | bus_LV_3340-51_0_6_node_68 | 0.4 | n |  | TRUE
94 | bus_LV_3340-51_0_6_node_129 | 0.4 | n |  | TRUE
95 | bus_LV_3340-51_0_6_node_62 | 0.4 | n |  | TRUE
96 | bus_LV_3340-51_0_6_node_64 | 0.4 | n |  | TRUE
97 | bus_LV_3340-51_0_6_node_163 | 0.4 | n |  | TRUE
98 | bus_LV_3340-51_0_6_node_53 | 0.4 | n |  | TRUE
99 | bus_LV_3340-51_0_6_node_61 | 0.4 | n |  | TRUE
100 | bus_LV_3340-51_0_6_node_63 | 0.4 | n |  | TRUE
101 | bus_LV_3340-51_0_6_node_164 | 0.4 | n |  | TRUE
102 | bus_LV_3340-51_0_6_node_165 | 0.4 | n |  | TRUE
103 | bus_LV_3340-51_0_6_node_76 | 0.4 | n |  | TRUE
104 | bus_LV_3340-51_0_6_node_77 | 0.4 | n |  | TRUE
105 | bus_LV_3340-51_0_6_node_58 | 0.4 | n |  | TRUE
106 | bus_LV_3340-51_0_6_node_59 | 0.4 | n |  | TRUE
107 | bus_LV_3340-51_0_6_node_69 | 0.4 | n |  | TRUE
108 | bus_LV_3340-51_0_6_node_65 | 0.4 | n |  | TRUE
109 | bus_LV_3340-51_0_6_node_66 | 0.4 | n |  | TRUE
110 | bus_LV_3340-51_0_6_node_67 | 0.4 | n |  | TRUE
111 | bus_LV_3340-51_0_6_node_70 | 0.4 | n |  | TRUE
112 | bus_LV_3340-51_0_6_node_71 | 0.4 | n |  | TRUE
113 | bus_LV_3340-51_0_6_node_72 | 0.4 | n |  | TRUE
114 | bus_LV_3340-51_0_6_node_73 | 0.4 | n |  | TRUE
115 | bus_LV_3340-51_0_6_node_74 | 0.4 | n |  | TRUE
116 | bus_LV_3340-51_0_6_node_79 | 0.4 | n |  | TRUE
117 | bus_LV_3340-51_0_6_node_93 | 0.4 | n |  | TRUE
118 | bus_LV_3340-51_0_6_node_94 | 0.4 | n |  | TRUE
119 | bus_LV_3340-51_0_6_node_88 | 0.4 | n |  | TRUE
120 | bus_LV_3340-51_0_6_node_90 | 0.4 | n |  | TRUE
121 | bus_LV_3340-51_0_6_node_87 | 0.4 | n |  | TRUE
122 | bus_LV_3340-51_0_6_node_81 | 0.4 | n |  | TRUE
123 | bus_LV_3340-51_0_6_node_82 | 0.4 | n |  | TRUE
124 | bus_LV_3340-51_0_6_node_170 | 0.4 | n |  | TRUE
125 | bus_LV_3340-51_0_6_node_86 | 0.4 | n |  | TRUE
126 | bus_LV_3340-51_0_6_node_166 | 0.4 | n |  | TRUE
127 | bus_LV_3340-51_0_6_node_115 | 0.4 | n |  | TRUE
128 | bus_LV_3340-51_0_6_node_84 | 0.4 | n |  | TRUE
129 | bus_LV_3340-51_0_6_node_85 | 0.4 | n |  | TRUE
130 | bus_LV_3340-51_0_6_node_171 | 0.4 | n |  | TRUE
131 | bus_LV_3340-51_0_6_node_172 | 0.4 | n |  | TRUE
132 | bus_LV_3340-51_0_6_node_89 | 0.4 | n |  | TRUE
133 | bus_LV_3340-51_0_6_node_91 | 0.4 | n |  | TRUE
134 | bus_LV_3340-51_0_6_node_92 | 0.4 | n |  | TRUE
135 | bus_LV_3340-51_0_6_node_96 | 0.4 | n |  | TRUE
136 | bus_LV_3340-51_0_6_node_97 | 0.4 | n |  | TRUE
137 | bus_LV_3340-51_0_6_node_173 | 0.4 | n |  | TRUE
138 | bus_LV_3340-51_0_6_node_102 | 0.4 | n |  | TRUE
139 | bus_LV_3340-51_0_6_node_95 | 0.4 | n |  | TRUE
140 | bus_LV_3340-51_0_6_node_98 | 0.4 | n |  | TRUE
141 | bus_LV_3340-51_0_6_node_99 | 0.4 | n |  | TRUE
142 | bus_LV_3340-51_0_6_node_103 | 0.4 | n |  | TRUE
143 | bus_LV_3340-51_0_6_node_134 | 0.4 | n |  | TRUE
144 | bus_LV_3340-51_0_6_node_135 | 0.4 | n |  | TRUE
145 | bus_LV_3340-51_0_6_node_107 | 0.4 | n |  | TRUE
146 | bus_LV_3340-51_0_6_node_144 | 0.4 | n |  | TRUE
147 | bus_LV_3340-51_0_6_node_146 | 0.4 | n |  | TRUE
148 | bus_LV_3340-51_0_6_node_145 | 0.4 | n |  | TRUE
149 | bus_LV_3340-51_0_6_node_168 | 0.4 | n |  | TRUE
150 | bus_LV_3340-51_0_6_node_113 | 0.4 | n |  | TRUE
151 | bus_LV_3340-51_0_6_node_109 | 0.4 | n |  | TRUE
152 | bus_LV_3340-51_0_6_node_110 | 0.4 | n |  | TRUE
153 | bus_LV_3340-51_0_6_node_111 | 0.4 | n |  | TRUE
154 | bus_LV_3340-51_0_6_node_112 | 0.4 | n |  | TRUE
155 | bus_LV_3340-51_0_6_node_116 | 0.4 | n |  | TRUE
156 | bus_LV_3340-51_0_6_node_174 | 0.4 | n |  | TRUE
157 | bus_LV_3340-51_0_6_node_114 | 0.4 | n |  | TRUE
158 | bus_LV_3340-51_0_6_node_118 | 0.4 | n |  | TRUE
159 | bus_LV_3340-51_0_6_node_167 | 0.4 | n |  | TRUE
160 | bus_LV_3340-51_0_6_node_175 | 0.4 | n |  | TRUE
161 | bus_LV_3340-51_0_6_node_160 | 0.4 | n |  | TRUE
162 | bus_LV_3340-51_0_6_node_136 | 0.4 | n |  | TRUE
163 | bus_LV_3340-51_0_6_node_139 | 0.4 | n |  | TRUE
164 | bus_LV_3340-51_0_6_node_140 | 0.4 | n |  | TRUE
165 | bus_LV_3340-51_0_6_node_169 | 0.4 | n |  | TRUE
166 | bus_MV_585_0_node_94 | 20 | n |  | TRUE

## load
| name | bus | p_mw | q_mvar | const_z_percent | const_i_percent | sn_mva | scaling | in_service | type
0 | LV_3340-51_0_6_load_0 | 0 | 0.014558 | 0.0036487 | 0 | 0 |  | 1 | TRUE | wye
1 | LV_3340-51_0_6_load_122 | 6 | 0.0011415 | 0.0002861 | 0 | 0 |  | 1 | TRUE | wye
2 | LV_3340-51_0_6_load_123 | 7 | 0.0011675 | 0.00029259 | 0 | 0 |  | 1 | TRUE | wye
3 | LV_3340-51_0_6_load_119 | 8 | 0.0026903 | 0.00067426 | 0 | 0 |  | 1 | TRUE | wye
4 | LV_3340-51_0_6_load_143 | 9 | 0.0089205 | 0.0022357 | 0 | 0 |  | 1 | TRUE | wye
5 | LV_3340-51_0_6_load_158 | 11 | 0.0043667 | 0.0010944 | 0 | 0 |  | 1 | TRUE | wye
6 | LV_3340-51_0_6_load_127 | 13 | 0.0013347 | 0.0003345 | 0 | 0 |  | 1 | TRUE | wye
7 | LV_3340-51_0_6_load_124 | 14 | 0.0061047 | 0.00153 | 0 | 0 |  | 1 | TRUE | wye
8 | LV_3340-51_0_6_load_128 | 15 | 0.0026561 | 0.00066568 | 0 | 0 |  | 1 | TRUE | wye
9 | LV_3340-51_0_6_load_120 | 16 | 0.0026633 | 0.00066748 | 0 | 0 |  | 1 | TRUE | wye
10 | LV_3340-51_0_6_load_159 | 18 | 0.0012869 | 0.00032252 | 0 | 0 |  | 1 | TRUE | wye
11 | LV_3340-51_0_6_load_126 | 19 | 0.0036449 | 0.00091349 | 0 | 0 |  | 1 | TRUE | wye
12 | LV_3340-51_0_6_load_121 | 20 | 0.0045342 | 0.0011364 | 0 | 0 |  | 1 | TRUE | wye
13 | LV_3340-51_0_6_load_125 | 21 | 0.0041724 | 0.0010457 | 0 | 0 |  | 1 | TRUE | wye
14 | LV_3340-51_0_6_load_7 | 22 | 0.0016969 | 0.00042529 | 0 | 0 |  | 1 | TRUE | wye
15 | LV_3340-51_0_6_load_8 | 23 | 0.001675 | 0.00041979 | 0 | 0 |  | 1 | TRUE | wye
16 | LV_3340-51_0_6_load_9 | 24 | 0.0017169 | 0.0004303 | 0 | 0 |  | 1 | TRUE | wye
17 | LV_3340-51_0_6_load_10 | 25 | 0.0011635 | 0.0002916 | 0 | 0 |  | 1 | TRUE | wye
18 | LV_3340-51_0_6_load_11 | 26 | 0.0011902 | 0.0002983 | 0 | 0 |  | 1 | TRUE | wye
19 | LV_3340-51_0_6_load_106 | 27 | 0.0017276 | 0.00043298 | 0 | 0 |  | 1 | TRUE | wye
20 | LV_3340-51_0_6_load_104 | 28 | 0.092251 | 0.02312 | 0 | 0 |  | 1 | TRUE | wye
21 | LV_3340-51_0_6_load_149 | 29 | 0.0038404 | 0.00096249 | 0 | 0 |  | 1 | TRUE | wye
22 | LV_3340-51_0_6_load_147 | 30 | 0.0022347 | 0.00056006 | 0 | 0 |  | 1 | TRUE | wye
23 | LV_3340-51_0_6_load_150 | 31 | 0.001096 | 0.00027469 | 0 | 0 |  | 1 | TRUE | wye
24 | LV_3340-51_0_6_load_12 | 32 | 0.001987 | 0.000498 | 0 | 0 |  | 1 | TRUE | wye
25 | LV_3340-51_0_6_load_151 | 36 | 0.0010831 | 0.00027146 | 0 | 0 |  | 1 | TRUE | wye
26 | LV_3340-51_0_6_load_138 | 37 | 0.0034248 | 0.00085833 | 0 | 0 |  | 1 | TRUE | wye
27 | LV_3340-51_0_6_load_40 | 38 | 0.00095081 | 0.00023829 | 0 | 0 |  | 1 | TRUE | wye
28 | LV_3340-51_0_6_load_36 | 39 | 0.0011209 | 0.00028092 | 0 | 0 |  | 1 | TRUE | wye
29 | LV_3340-51_0_6_load_162 | 40 | 0.001096 | 0.00027467 | 0 | 0 |  | 1 | TRUE | wye
30 | LV_3340-51_0_6_load_137 | 41 | 0.0010208 | 0.00025584 | 0 | 0 |  | 1 | TRUE | wye
31 | LV_3340-51_0_6_load_133 | 42 | 0.0014872 | 0.00037272 | 0 | 0 |  | 1 | TRUE | wye
32 | LV_3340-51_0_6_load_41 | 43 | 0.0013498 | 0.0003383 | 0 | 0 |  | 1 | TRUE | wye
33 | LV_3340-51_0_6_load_20 | 44 | 0.0019725 | 0.00049434 | 0 | 0 |  | 1 | TRUE | wye
34 | LV_3340-51_0_6_load_16 | 46 | 0.00069786 | 0.0001749 | 0 | 0 |  | 1 | TRUE | wye
35 | LV_3340-51_0_6_load_17 | 47 | 0.0017571 | 0.00044037 | 0 | 0 |  | 1 | TRUE | wye
36 | LV_3340-51_0_6_load_18 | 48 | 0.0018375 | 0.00046052 | 0 | 0 |  | 1 | TRUE | wye
37 | LV_3340-51_0_6_load_19 | 49 | 0.0013463 | 0.00033741 | 0 | 0 |  | 1 | TRUE | wye
38 | LV_3340-51_0_6_load_25 | 50 | 0.0011909 | 0.00029847 | 0 | 0 |  | 1 | TRUE | wye
39 | LV_3340-51_0_6_load_23 | 51 | 0.0026824 | 0.00067227 | 0 | 0 |  | 1 | TRUE | wye
40 | LV_3340-51_0_6_load_21 | 52 | 0.00083946 | 0.00021039 | 0 | 0 |  | 1 | TRUE | wye
41 | LV_3340-51_0_6_load_22 | 53 | 0.0013644 | 0.00034194 | 0 | 0 |  | 1 | TRUE | wye
42 | LV_3340-51_0_6_load_24 | 54 | 0.0019713 | 0.00049405 | 0 | 0 |  | 1 | TRUE | wye
43 | LV_3340-51_0_6_load_49 | 55 | 0.0019992 | 0.00050105 | 0 | 0 |  | 1 | TRUE | wye
44 | LV_3340-51_0_6_load_50 | 56 | 0.0011583 | 0.00029031 | 0 | 0 |  | 1 | TRUE | wye
45 | LV_3340-51_0_6_load_26 | 57 | 0.0012826 | 0.00032144 | 0 | 0 |  | 1 | TRUE | wye
46 | LV_3340-51_0_6_load_27 | 58 | 0.0017417 | 0.00043652 | 0 | 0 |  | 1 | TRUE | wye
47 | LV_3340-51_0_6_load_28 | 59 | 0.0025226 | 0.00063223 | 0 | 0 |  | 1 | TRUE | wye
48 | LV_3340-51_0_6_load_29 | 60 | 0.00092091 | 0.0002308 | 0 | 0 |  | 1 | TRUE | wye
49 | LV_3340-51_0_6_load_31 | 62 | 0.0021642 | 0.00054241 | 0 | 0 |  | 1 | TRUE | wye
50 | LV_3340-51_0_6_load_33 | 63 | 0.0029645 | 0.00074298 | 0 | 0 |  | 1 | TRUE | wye
51 | LV_3340-51_0_6_load_35 | 67 | 0.0014837 | 0.00037186 | 0 | 0 |  | 1 | TRUE | wye
52 | LV_3340-51_0_6_load_153 | 68 | 0.0037903 | 0.00094994 | 0 | 0 |  | 1 | TRUE | wye
53 | LV_3340-51_0_6_load_154 | 69 | 0.0071125 | 0.0017825 | 0 | 0 |  | 1 | TRUE | wye
54 | LV_3340-51_0_6_load_152 | 70 | 0.0027111 | 0.00067947 | 0 | 0 |  | 1 | TRUE | wye
55 | LV_3340-51_0_6_load_155 | 74 | 0.0070169 | 0.0017586 | 0 | 0 |  | 1 | TRUE | wye
56 | LV_3340-51_0_6_load_39 | 77 | 0.0011372 | 0.00028501 | 0 | 0 |  | 1 | TRUE | wye
57 | LV_3340-51_0_6_load_141 | 80 | 0.02115 | 0.0053008 | 0 | 0 |  | 1 | TRUE | wye
58 | LV_3340-51_0_6_load_60 | 82 | 0.0050567 | 0.0012673 | 0 | 0 |  | 1 | TRUE | wye
59 | LV_3340-51_0_6_load_57 | 84 | 0.0018576 | 0.00046555 | 0 | 0 |  | 1 | TRUE | wye
60 | LV_3340-51_0_6_load_130 | 85 | 0.0026342 | 0.00066019 | 0 | 0 |  | 1 | TRUE | wye
61 | LV_3340-51_0_6_load_42 | 86 | 0.0018277 | 0.00045806 | 0 | 0 |  | 1 | TRUE | wye
62 | LV_3340-51_0_6_load_43 | 87 | 0.0024887 | 0.00062372 | 0 | 0 |  | 1 | TRUE | wye
63 | LV_3340-51_0_6_load_157 | 88 | 0.0012274 | 0.00030761 | 0 | 0 |  | 1 | TRUE | wye
64 | LV_3340-51_0_6_load_44 | 89 | 0.0029013 | 0.00072712 | 0 | 0 |  | 1 | TRUE | wye
65 | LV_3340-51_0_6_load_52 | 92 | 0.0010083 | 0.0002527 | 0 | 0 |  | 1 | TRUE | wye
66 | LV_3340-51_0_6_load_68 | 93 | 0.0041558 | 0.0010416 | 0 | 0 |  | 1 | TRUE | wye
67 | LV_3340-51_0_6_load_129 | 94 | 0.0026082 | 0.00065367 | 0 | 0 |  | 1 | TRUE | wye
68 | LV_3340-51_0_6_load_62 | 95 | 0.0021825 | 0.00054699 | 0 | 0 |  | 1 | TRUE | wye
69 | LV_3340-51_0_6_load_64 | 96 | 0.0030809 | 0.00077215 | 0 | 0 |  | 1 | TRUE | wye
70 | LV_3340-51_0_6_load_163 | 97 | 0.0032645 | 0.00081817 | 0 | 0 |  | 1 | TRUE | wye
71 | LV_3340-51_0_6_load_53 | 98 | 0.0020675 | 0.00051816 | 0 | 0 |  | 1 | TRUE | wye
72 | LV_3340-51_0_6_load_61 | 99 | 0.0024766 | 0.00062068 | 0 | 0 |  | 1 | TRUE | wye
73 | LV_3340-51_0_6_load_63 | 100 | 0.0025399 | 0.00063655 | 0 | 0 |  | 1 | TRUE | wye
74 | LV_3340-51_0_6_load_164 | 101 | 0.0033793 | 0.00084694 | 0 | 0 |  | 1 | TRUE | wye
75 | LV_3340-51_0_6_load_165 | 102 | 0.0030027 | 0.00075255 | 0 | 0 |  | 1 | TRUE | wye
76 | LV_3340-51_0_6_load_76 | 103 | 0.0040133 | 0.0010058 | 0 | 0 |  | 1 | TRUE | wye
77 | LV_3340-51_0_6_load_77 | 104 | 0.0031269 | 0.00078367 | 0 | 0 |  | 1 | TRUE | wye
78 | LV_3340-51_0_6_load_58 | 105 | 0.00086005 | 0.00021555 | 0 | 0 |  | 1 | TRUE | wye
79 | LV_3340-51_0_6_load_59 | 106 | 0.0019091 | 0.00047846 | 0 | 0 |  | 1 | TRUE | wye
80 | LV_3340-51_0_6_load_69 | 107 | 0.0015465 | 0.00038758 | 0 | 0 |  | 1 | TRUE | wye
81 | LV_3340-51_0_6_load_66 | 109 | 0.0031148 | 0.00078063 | 0 | 0 |  | 1 | TRUE | wye
82 | LV_3340-51_0_6_load_67 | 110 | 0.0029838 | 0.0007478 | 0 | 0 |  | 1 | TRUE | wye
83 | LV_3340-51_0_6_load_70 | 111 | 0.0030768 | 0.00077112 | 0 | 0 |  | 1 | TRUE | wye
84 | LV_3340-51_0_6_load_71 | 112 | 0.002271 | 0.00056916 | 0 | 0 |  | 1 | TRUE | wye
85 | LV_3340-51_0_6_load_72 | 113 | 0.0036802 | 0.00092235 | 0 | 0 |  | 1 | TRUE | wye
86 | LV_3340-51_0_6_load_73 | 114 | 0.0025351 | 0.00063536 | 0 | 0 |  | 1 | TRUE | wye
87 | LV_3340-51_0_6_load_74 | 115 | 0.0036589 | 0.000917 | 0 | 0 |  | 1 | TRUE | wye
88 | LV_3340-51_0_6_load_79 | 116 | 0.00015713 | 3.938e-05 | 0 | 0 |  | 1 | TRUE | wye
89 | LV_3340-51_0_6_load_93 | 117 | 0.0012933 | 0.00032414 | 0 | 0 |  | 1 | TRUE | wye
90 | LV_3340-51_0_6_load_94 | 118 | 0.00041865 | 0.00010492 | 0 | 0 |  | 1 | TRUE | wye
91 | LV_3340-51_0_6_load_90 | 120 | 0.00065544 | 0.00016427 | 0 | 0 |  | 1 | TRUE | wye
92 | LV_3340-51_0_6_load_87 | 121 | 0.00034632 | 8.6797e-05 | 0 | 0 |  | 1 | TRUE | wye
93 | LV_3340-51_0_6_load_81 | 122 | 0.00015716 | 3.9389e-05 | 0 | 0 |  | 1 | TRUE | wye
94 | LV_3340-51_0_6_load_82 | 123 | 0.00083656 | 0.00020966 | 0 | 0 |  | 1 | TRUE | wye
95 | LV_3340-51_0_6_load_170 | 124 | 0.00090444 | 0.00022667 | 0 | 0 |  | 1 | TRUE | wye
96 | LV_3340-51_0_6_load_166 | 126 | 0.035015 | 0.0087756 | 0 | 0 |  | 1 | TRUE | wye
97 | LV_3340-51_0_6_load_84 | 128 | 0.00070553 | 0.00017682 | 0 | 0 |  | 1 | TRUE | wye
98 | LV_3340-51_0_6_load_172 | 131 | 0.00039092 | 9.7975e-05 | 0 | 0 |  | 1 | TRUE | wye
99 | LV_3340-51_0_6_load_91 | 133 | 0.00012542 | 3.1433e-05 | 0 | 0 |  | 1 | TRUE | wye
100 | LV_3340-51_0_6_load_96 | 135 | 0.00040977 | 0.0001027 | 0 | 0 |  | 1 | TRUE | wye
101 | LV_3340-51_0_6_load_97 | 136 | 0.00021372 | 5.3564e-05 | 0 | 0 |  | 1 | TRUE | wye
102 | LV_3340-51_0_6_load_102 | 138 | 0.0010512 | 0.00026346 | 0 | 0 |  | 1 | TRUE | wye
103 | LV_3340-51_0_6_load_98 | 140 | 0.0035605 | 0.00089235 | 0 | 0 |  | 1 | TRUE | wye
104 | LV_3340-51_0_6_load_99 | 141 | 0.0045672 | 0.0011447 | 0 | 0 |  | 1 | TRUE | wye
105 | LV_3340-51_0_6_load_103 | 142 | 0.0012057 | 0.00030218 | 0 | 0 |  | 1 | TRUE | wye
106 | LV_3340-51_0_6_load_134 | 143 | 0.00077428 | 0.00019405 | 0 | 0 |  | 1 | TRUE | wye
107 | LV_3340-51_0_6_load_135 | 144 | 0.0014496 | 0.0003633 | 0 | 0 |  | 1 | TRUE | wye
108 | LV_3340-51_0_6_load_107 | 145 | 0.00067023 | 0.00016798 | 0 | 0 |  | 1 | TRUE | wye
109 | LV_3340-51_0_6_load_144 | 146 | 0.0020135 | 0.00050463 | 0 | 0 |  | 1 | TRUE | wye
110 | LV_3340-51_0_6_load_146 | 147 | 0.0028159 | 0.00070573 | 0 | 0 |  | 1 | TRUE | wye
111 | LV_3340-51_0_6_load_145 | 148 | 0.00084551 | 0.0002119 | 0 | 0 |  | 1 | TRUE | wye
112 | LV_3340-51_0_6_load_168 | 149 | 0.0070361 | 0.0017634 | 0 | 0 |  | 1 | TRUE | wye
113 | LV_3340-51_0_6_load_109 | 151 | 0.012923 | 0.0032389 | 0 | 0 |  | 1 | TRUE | wye
114 | LV_3340-51_0_6_load_116 | 155 | 0.0084003 | 0.0021053 | 0 | 0 |  | 1 | TRUE | wye
115 | LV_3340-51_0_6_load_174 | 156 | 0.0058854 | 0.001475 | 0 | 0 |  | 1 | TRUE | wye
116 | LV_3340-51_0_6_load_118 | 158 | 0.012485 | 0.003129 | 0 | 0 |  | 1 | TRUE | wye
117 | LV_3340-51_0_6_load_175 | 160 | 0.010682 | 0.0026772 | 0 | 0 |  | 1 | TRUE | wye
118 | LV_3340-51_0_6_load_136 | 162 | 0.0014548 | 0.0003646 | 0 | 0 |  | 1 | TRUE | wye
119 | LV_3340-51_0_6_load_140 | 164 | 0.00343 | 0.00085964 | 0 | 0 |  | 1 | TRUE | wye
120 | LV_3340-51_0_6_load_169 | 165 | 0.018133 | 0.0045446 | 0 | 0 |  | 1 | TRUE | wye

## ext_grid
| name | bus | vm_pu | va_degree | slack_weight | in_service
0 |  | 27 | 1 | 0 | 1 | TRUE

## line
| name | std_type | from_bus | to_bus | length_km | r_ohm_per_km | x_ohm_per_km | c_nf_per_km | g_us_per_km | max_i_ka | df | parallel | type | in_service
0 | LV_3340-51_0_6_line_0 |  | 0 | 1 | 0.021057 | 0.125 | 0.08 | 261 | 0 | 0.364 | 1 | 1 | cs | TRUE
1 | LV_3340-51_0_6_line_1 |  | 0 | 2 | 0.0091998 | 0.125 | 0.08 | 261 | 0 | 0.364 | 1 | 1 | cs | TRUE
2 | LV_3340-51_0_6_line_2 |  | 1 | 3 | 0.002284 | 0.125 | 0.08 | 261 | 0 | 0.364 | 1 | 1 | cs | TRUE
3 | LV_3340-51_0_6_line_3 |  | 2 | 4 | 0.027091 | 0.125 | 0.08 | 261 | 0 | 0.364 | 1 | 1 | cs | TRUE
4 | LV_3340-51_0_6_line_4 |  | 3 | 9 | 0.018736 | 0.125 | 0.08 | 261 | 0 | 0.364 | 1 | 1 | cs | TRUE
5 | LV_3340-51_0_6_line_5 |  | 4 | 10 | 0.001845 | 0.125 | 0.08 | 261 | 0 | 0.364 | 1 | 3 | cs | TRUE
6 | LV_3340-51_0_6_line_6 |  | 4 | 11 | 0.012283 | 0.125 | 0.08 | 261 | 0 | 0.364 | 1 | 3 | cs | TRUE
7 | LV_3340-51_0_6_line_7 |  | 5 | 6 | 0.012687 | 0.125 | 0.08 | 261 | 0 | 0.364 | 1 | 2 | cs | TRUE
8 | LV_3340-51_0_6_line_8 |  | 5 | 7 | 0.01906 | 0.125 | 0.08 | 261 | 0 | 0.364 | 1 | 1 | cs | TRUE
9 | LV_3340-51_0_6_line_9 |  | 5 | 8 | 0.016682 | 0.125 | 0.08 | 261 | 0 | 0.364 | 1 | 3 | cs | TRUE
10 | LV_3340-51_0_6_line_10 |  | 6 | 15 | 7.0795e-05 | 0.125 | 0.08 | 261 | 0 | 0.364 | 1 | 1 | cs | TRUE
11 | LV_3340-51_0_6_line_11 |  | 8 | 16 | 7.7729e-05 | 0.125 | 0.08 | 261 | 0 | 0.364 | 1 | 3 | cs | TRUE
12 | LV_3340-51_0_6_line_12 |  | 9 | 17 | 0.019015 | 0.125 | 0.08 | 261 | 0 | 0.364 | 1 | 1 | cs | TRUE
13 | LV_3340-51_0_6_line_13 |  | 10 | 18 | 0.016624 | 0.125 | 0.08 | 261 | 0 | 0.364 | 1 | 3 | cs | TRUE
14 | LV_3340-51_0_6_line_14 |  | 10 | 19 | 0.017743 | 0.125 | 0.08 | 261 | 0 | 0.364 | 1 | 1 | cs | TRUE
15 | LV_3340-51_0_6_line_15 |  | 11 | 20 | 0.00011239 | 0.125 | 0.08 | 261 | 0 | 0.364 | 1 | 3 | cs | TRUE
16 | LV_3340-51_0_6_line_16 |  | 12 | 13 | 0.019113 | 0.125 | 0.08 | 261 | 0 | 0.364 | 1 | 1 | cs | TRUE
17 | LV_3340-51_0_6_line_17 |  | 12 | 14 | 0.010851 | 0.125 | 0.08 | 261 | 0 | 0.364 | 1 | 1 | cs | TRUE
18 | LV_3340-51_0_6_line_18 |  | 14 | 21 | 0.00093444 | 0.125 | 0.08 | 261 | 0 | 0.364 | 1 | 1 | cs | TRUE
19 | LV_3340-51_0_6_line_19 |  | 15 | 94 | 0.00016594 | 0.125 | 0.08 | 261 | 0 | 0.364 | 1 | 1 | cs | TRUE
20 | LV_3340-51_0_6_line_20 |  | 16 | 20 | 0.00014533 | 0.125 | 0.08 | 261 | 0 | 0.364 | 1 | 3 | cs | TRUE
21 | LV_3340-51_0_6_line_21 |  | 17 | 79 | 0.004859 | 0.125 | 0.08 | 261 | 0 | 0.364 | 1 | 1 | cs | TRUE
22 | LV_3340-51_0_6_line_22 |  | 18 | 161 | 0.018567 | 0.125 | 0.08 | 261 | 0 | 0.364 | 1 | 3 | cs | TRUE
23 | LV_3340-51_0_6_line_23 |  | 19 | 21 | 6.605e-05 | 0.125 | 0.08 | 261 | 0 | 0.364 | 1 | 1 | cs | TRUE
24 | LV_3340-51_0_6_line_24 |  | 22 | 23 | 0.019855 | 0.125 | 0.08 | 261 | 0 | 0.364 | 1 | 3 | cs | TRUE
25 | LV_3340-51_0_6_line_25 |  | 22 | 24 | 0.0076259 | 0.125 | 0.08 | 261 | 0 | 0.364 | 1 | 3 | cs | TRUE
26 | LV_3340-51_0_6_line_26 |  | 23 | 25 | 0.0033811 | 0.125 | 0.08 | 261 | 0 | 0.364 | 1 | 3 | cs | TRUE
27 | LV_3340-51_0_6_line_27 |  | 24 | 26 | 0.0047336 | 0.125 | 0.08 | 261 | 0 | 0.364 | 1 | 3 | cs | TRUE
28 | LV_3340-51_0_6_line_28 |  | 25 | 27 | 0.0051466 | 0.125 | 0.08 | 261 | 0 | 0.364 | 1 | 3 | cs | TRUE
29 | LV_3340-51_0_6_line_29 |  | 25 | 28 | 0.044779 | 0.125 | 0.08 | 261 | 0 | 0.364 | 1 | 1 | cs | TRUE
30 | LV_3340-51_0_6_line_30 |  | 26 | 29 | 0.0075278 | 0.125 | 0.08 | 261 | 0 | 0.364 | 1 | 3 | cs | TRUE
31 | LV_3340-51_0_6_line_31 |  | 27 | 30 | 0.022909 | 0.125 | 0.08 | 261 | 0 | 0.364 | 1 | 3 | cs | TRUE
32 | LV_3340-51_0_6_line_32 |  | 29 | 31 | 0.014777 | 0.125 | 0.08 | 261 | 0 | 0.364 | 1 | 3 | cs | TRUE
33 | LV_3340-51_0_6_line_33 |  | 30 | 147 | 0.012629 | 0.125 | 0.08 | 261 | 0 | 0.364 | 1 | 3 | cs | TRUE
34 | LV_3340-51_0_6_line_34 |  | 31 | 165 | 0.065027 | 0.125 | 0.08 | 261 | 0 | 0.364 | 1 | 1 | cs | TRUE
35 | LV_3340-51_0_6_line_35 |  | 31 | 164 | 0.0087664 | 0.125 | 0.08 | 261 | 0 | 0.364 | 1 | 3 | cs | TRUE
36 | LV_3340-51_0_6_line_36 |  | 32 | 33 | 0.014959 | 0.125 | 0.08 | 261 | 0 | 0.364 | 1 | 1 | cs | TRUE
37 | LV_3340-51_0_6_line_37 |  | 33 | 34 | 0.008294 | 0.125 | 0.08 | 261 | 0 | 0.364 | 1 | 3 | cs | TRUE
38 | LV_3340-51_0_6_line_38 |  | 33 | 35 | 0.02964 | 0.125 | 0.08 | 261 | 0 | 0.364 | 1 | 3 | cs | TRUE
39 | LV_3340-51_0_6_line_39 |  | 34 | 36 | 0.017113 | 0.125 | 0.08 | 261 | 0 | 0.364 | 1 | 1 | cs | TRUE
40 | LV_3340-51_0_6_line_40 |  | 34 | 37 | 0.015622 | 0.125 | 0.08 | 261 | 0 | 0.364 | 1 | 3 | cs | TRUE
41 | LV_3340-51_0_6_line_41 |  | 35 | 38 | 0.012087 | 0.125 | 0.08 | 261 | 0 | 0.364 | 1 | 1 | cs | TRUE
42 | LV_3340-51_0_6_line_42 |  | 35 | 39 | 0.019373 | 0.125 | 0.08 | 261 | 0 | 0.364 | 1 | 3 | cs | TRUE
43 | LV_3340-51_0_6_line_43 |  | 36 | 40 | 0.0088686 | 0.125 | 0.08 | 261 | 0 | 0.364 | 1 | 1 | cs | TRUE
44 | LV_3340-51_0_6_line_44 |  | 37 | 41 | 0.013826 | 0.125 | 0.08 | 261 | 0 | 0.364 | 1 | 3 | cs | TRUE
45 | LV_3340-51_0_6_line_45 |  | 38 | 42 | 0.020101 | 0.125 | 0.08 | 261 | 0 | 0.364 | 1 | 1 | cs | TRUE
46 | LV_3340-51_0_6_line_46 |  | 39 | 45 | 0.023345 | 0.125 | 0.08 | 261 | 0 | 0.364 | 1 | 3 | cs | TRUE
47 | LV_3340-51_0_6_line_47 |  | 41 | 163 | 0.009541 | 0.125 | 0.08 | 261 | 0 | 0.364 | 1 | 3 | cs | TRUE
48 | LV_3340-51_0_6_line_48 |  | 43 | 44 | 0.011882 | 0.125 | 0.08 | 261 | 0 | 0.364 | 1 | 1 | cs | TRUE
49 | LV_3340-51_0_6_line_49 |  | 44 | 48 | 0.0042879 | 0.125 | 0.08 | 261 | 0 | 0.364 | 1 | 1 | cs | TRUE
50 | LV_3340-51_0_6_line_50 |  | 45 | 77 | 0.013074 | 0.125 | 0.08 | 261 | 0 | 0.364 | 1 | 3 | cs | TRUE
51 | LV_3340-51_0_6_line_51 |  | 46 | 47 | 0.003013 | 0.125 | 0.08 | 261 | 0 | 0.364 | 1 | 1 | cs | TRUE
52 | LV_3340-51_0_6_line_52 |  | 46 | 48 | 0.011872 | 0.125 | 0.08 | 261 | 0 | 0.364 | 1 | 1 | cs | TRUE
53 | LV_3340-51_0_6_line_53 |  | 47 | 49 | 0.016071 | 0.125 | 0.08 | 261 | 0 | 0.364 | 1 | 1 | cs | TRUE
54 | LV_3340-51_0_6_line_54 |  | 49 | 50 | 0.0080848 | 0.125 | 0.08 | 261 | 0 | 0.364 | 1 | 1 | cs | TRUE
55 | LV_3340-51_0_6_line_55 |  | 50 | 51 | 0.0066156 | 0.125 | 0.08 | 261 | 0 | 0.364 | 1 | 1 | cs | TRUE
56 | LV_3340-51_0_6_line_56 |  | 51 | 52 | 0.0080076 | 0.125 | 0.08 | 261 | 0 | 0.364 | 1 | 1 | cs | TRUE
57 | LV_3340-51_0_6_line_57 |  | 52 | 53 | 0.0040589 | 0.125 | 0.08 | 261 | 0 | 0.364 | 1 | 1 | cs | TRUE
58 | LV_3340-51_0_6_line_58 |  | 53 | 54 | 0.010486 | 0.125 | 0.08 | 261 | 0 | 0.364 | 1 | 1 | cs | TRUE
59 | LV_3340-51_0_6_line_59 |  | 54 | 55 | 0.0028055 | 0.125 | 0.08 | 261 | 0 | 0.364 | 1 | 1 | cs | TRUE
60 | LV_3340-51_0_6_line_60 |  | 55 | 56 | 0.009472 | 0.125 | 0.08 | 261 | 0 | 0.364 | 1 | 1 | cs | TRUE
61 | LV_3340-51_0_6_line_61 |  | 56 | 60 | 0.0012886 | 0.125 | 0.08 | 261 | 0 | 0.364 | 1 | 1 | cs | TRUE
62 | LV_3340-51_0_6_line_62 |  | 57 | 58 | 0.0039903 | 0.125 | 0.08 | 261 | 0 | 0.364 | 1 | 1 | cs | TRUE
63 | LV_3340-51_0_6_line_63 |  | 57 | 59 | 0.0029736 | 0.125 | 0.08 | 261 | 0 | 0.364 | 1 | 1 | cs | TRUE
64 | LV_3340-51_0_6_line_64 |  | 58 | 60 | 0.0096688 | 0.125 | 0.08 | 261 | 0 | 0.364 | 1 | 1 | cs | TRUE
65 | LV_3340-51_0_6_line_65 |  | 59 | 61 | 0.02038 | 0.125 | 0.08 | 261 | 0 | 0.364 | 1 | 1 | cs | TRUE
66 | LV_3340-51_0_6_line_66 |  | 61 | 62 | 0.026563 | 0.125 | 0.08 | 261 | 0 | 0.364 | 1 | 1 | cs | TRUE
67 | LV_3340-51_0_6_line_67 |  | 62 | 65 | 0.015455 | 0.125 | 0.08 | 261 | 0 | 0.364 | 1 | 1 | cs | TRUE
68 | LV_3340-51_0_6_line_68 |  | 63 | 64 | 0.013525 | 0.125 | 0.08 | 261 | 0 | 0.364 | 1 | 1 | cs | TRUE
69 | LV_3340-51_0_6_line_69 |  | 64 | 72 | 0.005794 | 0.125 | 0.08 | 261 | 0 | 0.364 | 1 | 1 | cs | TRUE
70 | LV_3340-51_0_6_line_70 |  | 64 | 73 | 0.003978 | 0.125 | 0.08 | 261 | 0 | 0.364 | 1 | 1 | cs | TRUE
71 | LV_3340-51_0_6_line_71 |  | 65 | 66 | 0.003927 | 0.125 | 0.08 | 261 | 0 | 0.364 | 1 | 1 | cs | TRUE
72 | LV_3340-51_0_6_line_72 |  | 65 | 67 | 0.02895 | 0.125 | 0.08 | 261 | 0 | 0.364 | 1 | 1 | cs | TRUE
73 | LV_3340-51_0_6_line_73 |  | 66 | 68 | 0.02216 | 0.125 | 0.08 | 261 | 0 | 0.364 | 1 | 1 | cs | TRUE
74 | LV_3340-51_0_6_line_74 |  | 66 | 69 | 0.013707 | 0.125 | 0.08 | 261 | 0 | 0.364 | 1 | 1 | cs | TRUE
75 | LV_3340-51_0_6_line_75 |  | 66 | 70 | 0.025503 | 0.125 | 0.08 | 261 | 0 | 0.364 | 1 | 1 | cs | TRUE
76 | LV_3340-51_0_6_line_76 |  | 67 | 71 | 0.025903 | 0.125 | 0.08 | 261 | 0 | 0.364 | 1 | 1 | cs | TRUE
77 | LV_3340-51_0_6_line_77 |  | 68 | 74 | 0.018384 | 0.125 | 0.08 | 261 | 0 | 0.364 | 1 | 1 | cs | TRUE
78 | LV_3340-51_0_6_line_78 |  | 71 | 75 | 0.004727 | 0.125 | 0.08 | 261 | 0 | 0.364 | 1 | 1 | cs | TRUE
79 | LV_3340-51_0_6_line_79 |  | 71 | 76 | 0.006476 | 0.125 | 0.08 | 261 | 0 | 0.364 | 1 | 2 | cs | TRUE
80 | LV_3340-51_0_6_line_80 |  | 72 | 102 | 0.017637 | 0.125 | 0.08 | 261 | 0 | 0.364 | 1 | 1 | cs | TRUE
81 | LV_3340-51_0_6_line_81 |  | 73 | 103 | 0.014569 | 0.125 | 0.08 | 261 | 0 | 0.364 | 1 | 1 | cs | TRUE
82 | LV_3340-51_0_6_line_82 |  | 75 | 149 | 0.043318 | 0.125 | 0.08 | 261 | 0 | 0.364 | 1 | 1 | cs | TRUE
83 | LV_3340-51_0_6_line_83 |  | 75 | 150 | 0.042197 | 0.125 | 0.08 | 261 | 0 | 0.364 | 1 | 1 | cs | TRUE
84 | LV_3340-51_0_6_line_84 |  | 76 | 145 | 0.016261 | 0.125 | 0.08 | 261 | 0 | 0.364 | 1 | 3 | cs | TRUE
85 | LV_3340-51_0_6_line_85 |  | 77 | 78 | 0.015105 | 0.125 | 0.08 | 261 | 0 | 0.364 | 1 | 3 | cs | TRUE
86 | LV_3340-51_0_6_line_86 |  | 78 | 88 | 0.017677 | 0.125 | 0.08 | 261 | 0 | 0.364 | 1 | 3 | cs | TRUE
87 | LV_3340-51_0_6_line_87 |  | 79 | 80 | 0.0358 | 0.125 | 0.08 | 261 | 0 | 0.364 | 1 | 1 | cs | TRUE
88 | LV_3340-51_0_6_line_88 |  | 81 | 82 | 0.017755 | 0.125 | 0.08 | 261 | 0 | 0.364 | 1 | 1 | cs | TRUE
89 | LV_3340-51_0_6_line_89 |  | 81 | 83 | 0.0078272 | 0.125 | 0.08 | 261 | 0 | 0.364 | 1 | 1 | cs | TRUE
90 | LV_3340-51_0_6_line_90 |  | 81 | 84 | 0.013799 | 0.125 | 0.08 | 261 | 0 | 0.364 | 1 | 1 | cs | TRUE
91 | LV_3340-51_0_6_line_91 |  | 82 | 93 | 0.019487 | 0.125 | 0.08 | 261 | 0 | 0.364 | 1 | 1 | cs | TRUE
92 | LV_3340-51_0_6_line_92 |  | 83 | 85 | 0.021117 | 0.125 | 0.08 | 261 | 0 | 0.364 | 1 | 1 | cs | TRUE
93 | LV_3340-51_0_6_line_93 |  | 85 | 94 | 7.1272e-05 | 0.125 | 0.08 | 261 | 0 | 0.364 | 1 | 1 | cs | TRUE
94 | LV_3340-51_0_6_line_94 |  | 86 | 87 | 0.033785 | 0.125 | 0.08 | 261 | 0 | 0.364 | 1 | 1 | cs | TRUE
95 | LV_3340-51_0_6_line_95 |  | 87 | 89 | 0.028842 | 0.125 | 0.08 | 261 | 0 | 0.364 | 1 | 1 | cs | TRUE
96 | LV_3340-51_0_6_line_96 |  | 88 | 161 | 0.012289 | 0.125 | 0.08 | 261 | 0 | 0.364 | 1 | 3 | cs | TRUE
97 | LV_3340-51_0_6_line_97 |  | 89 | 90 | 0.00049078 | 0.125 | 0.08 | 261 | 0 | 0.364 | 1 | 1 | cs | TRUE
98 | LV_3340-51_0_6_line_98 |  | 90 | 91 | 0.004229 | 0.125 | 0.08 | 261 | 0 | 0.364 | 1 | 1 | cs | TRUE
99 | LV_3340-51_0_6_line_99 |  | 90 | 92 | 0.018082 | 0.125 | 0.08 | 261 | 0 | 0.364 | 1 | 1 | cs | TRUE
100 | LV_3340-51_0_6_line_100 |  | 91 | 95 | 0.024209 | 0.125 | 0.08 | 261 | 0 | 0.364 | 1 | 1 | cs | TRUE
101 | LV_3340-51_0_6_line_101 |  | 91 | 96 | 0.012332 | 0.125 | 0.08 | 261 | 0 | 0.364 | 1 | 1 | cs | TRUE
102 | LV_3340-51_0_6_line_102 |  | 91 | 97 | 0.02037 | 0.125 | 0.08 | 261 | 0 | 0.364 | 1 | 1 | cs | TRUE
103 | LV_3340-51_0_6_line_103 |  | 92 | 98 | 0.009991 | 0.125 | 0.08 | 261 | 0 | 0.364 | 1 | 1 | cs | TRUE
104 | LV_3340-51_0_6_line_104 |  | 93 | 107 | 0.0095645 | 0.125 | 0.08 | 261 | 0 | 0.364 | 1 | 1 | cs | TRUE
105 | LV_3340-51_0_6_line_105 |  | 95 | 99 | 0.021705 | 0.125 | 0.08 | 261 | 0 | 0.364 | 1 | 1 | cs | TRUE
106 | LV_3340-51_0_6_line_106 |  | 96 | 100 | 0.0026065 | 0.125 | 0.08 | 261 | 0 | 0.364 | 1 | 1 | cs | TRUE
107 | LV_3340-51_0_6_line_107 |  | 97 | 101 | 0.020825 | 0.125 | 0.08 | 261 | 0 | 0.364 | 1 | 1 | cs | TRUE
108 | LV_3340-51_0_6_line_108 |  | 99 | 106 | 0.018388 | 0.125 | 0.08 | 261 | 0 | 0.364 | 1 | 1 | cs | TRUE
109 | LV_3340-51_0_6_line_109 |  | 100 | 108 | 0.018175 | 0.125 | 0.08 | 261 | 0 | 0.364 | 1 | 1 | cs | TRUE
110 | LV_3340-51_0_6_line_110 |  | 101 | 102 | 0.01108 | 0.125 | 0.08 | 261 | 0 | 0.364 | 1 | 1 | cs | TRUE
111 | LV_3340-51_0_6_line_111 |  | 103 | 104 | 0.025219 | 0.125 | 0.08 | 261 | 0 | 0.364 | 1 | 1 | cs | TRUE
112 | LV_3340-51_0_6_line_112 |  | 105 | 106 | 0.0092271 | 0.125 | 0.08 | 261 | 0 | 0.364 | 1 | 1 | cs | TRUE
113 | LV_3340-51_0_6_line_113 |  | 107 | 111 | 0.0096285 | 0.125 | 0.08 | 261 | 0 | 0.364 | 1 | 1 | cs | TRUE
114 | LV_3340-51_0_6_line_114 |  | 108 | 109 | 0.015731 | 0.125 | 0.08 | 261 | 0 | 0.364 | 1 | 1 | cs | TRUE
115 | LV_3340-51_0_6_line_115 |  | 108 | 110 | 0.0071284 | 0.125 | 0.08 | 261 | 0 | 0.364 | 1 | 1 | cs | TRUE
116 | LV_3340-51_0_6_line_116 |  | 109 | 111 | 0.019253 | 0.125 | 0.08 | 261 | 0 | 0.364 | 1 | 1 | cs | TRUE
117 | LV_3340-51_0_6_line_117 |  | 110 | 112 | 0.010406 | 0.125 | 0.08 | 261 | 0 | 0.364 | 1 | 1 | cs | TRUE
118 | LV_3340-51_0_6_line_118 |  | 112 | 113 | 0.019077 | 0.125 | 0.08 | 261 | 0 | 0.364 | 1 | 1 | cs | TRUE
119 | LV_3340-51_0_6_line_119 |  | 113 | 114 | 0.020641 | 0.125 | 0.08 | 261 | 0 | 0.364 | 1 | 1 | cs | TRUE
120 | LV_3340-51_0_6_line_120 |  | 114 | 115 | 0.012536 | 0.125 | 0.08 | 261 | 0 | 0.364 | 1 | 1 | cs | TRUE
121 | LV_3340-51_0_6_line_121 |  | 116 | 117 | 0.087099 | 0.125 | 0.08 | 261 | 0 | 0.364 | 1 | 1 | cs | TRUE
122 | LV_3340-51_0_6_line_122 |  | 117 | 118 | 0.05232 | 0.125 | 0.08 | 261 | 0 | 0.364 | 1 | 1 | cs | TRUE
123 | LV_3340-51_0_6_line_123 |  | 118 | 139 | 0.015546 | 0.125 | 0.08 | 261 | 0 | 0.364 | 1 | 1 | cs | TRUE
124 | LV_3340-51_0_6_line_124 |  | 119 | 120 | 0.079151 | 0.125 | 0.08 | 261 | 0 | 0.364 | 1 | 1 | cs | TRUE
125 | LV_3340-51_0_6_line_125 |  | 119 | 121 | 0.068258 | 0.125 | 0.08 | 261 | 0 | 0.364 | 1 | 1 | cs | TRUE
126 | LV_3340-51_0_6_line_126 |  | 120 | 135 | 0.004945 | 0.125 | 0.08 | 261 | 0 | 0.364 | 1 | 1 | cs | TRUE
127 | LV_3340-51_0_6_line_127 |  | 121 | 132 | 0.0070195 | 0.125 | 0.08 | 261 | 0 | 0.364 | 1 | 1 | cs | TRUE
128 | LV_3340-51_0_6_line_128 |  | 122 | 123 | 0.011591 | 0.125 | 0.08 | 261 | 0 | 0.364 | 1 | 1 | cs | TRUE
129 | LV_3340-51_0_6_line_129 |  | 123 | 124 | 0.11507 | 0.125 | 0.08 | 261 | 0 | 0.364 | 1 | 1 | cs | TRUE
130 | LV_3340-51_0_6_line_130 |  | 124 | 125 | 0.038745 | 0.125 | 0.08 | 261 | 0 | 0.364 | 1 | 1 | cs | TRUE
131 | LV_3340-51_0_6_line_131 |  | 125 | 129 | 0.059233 | 0.125 | 0.08 | 261 | 0 | 0.364 | 1 | 1 | cs | TRUE
132 | LV_3340-51_0_6_line_132 |  | 126 | 127 | 0.049208 | 0.125 | 0.08 | 261 | 0 | 0.364 | 1 | 1 | cs | TRUE
133 | LV_3340-51_0_6_line_133 |  | 127 | 159 | 0.050739 | 0.125 | 0.08 | 261 | 0 | 0.364 | 1 | 1 | cs | TRUE
134 | LV_3340-51_0_6_line_134 |  | 127 | 153 | 0.02634 | 0.125 | 0.08 | 261 | 0 | 0.364 | 1 | 1 | cs | TRUE
135 | LV_3340-51_0_6_line_135 |  | 127 | 157 | 0.026041 | 0.125 | 0.08 | 261 | 0 | 0.364 | 1 | 1 | cs | TRUE
136 | LV_3340-51_0_6_line_136 |  | 128 | 129 | 0.026535 | 0.125 | 0.08 | 261 | 0 | 0.364 | 1 | 1 | cs | TRUE
137 | LV_3340-51_0_6_line_137 |  | 128 | 130 | 0.039417 | 0.125 | 0.08 | 261 | 0 | 0.364 | 1 | 1 | cs | TRUE
138 | LV_3340-51_0_6_line_138 |  | 130 | 131 | 0.016118 | 0.125 | 0.08 | 261 | 0 | 0.364 | 1 | 1 | cs | TRUE
139 | LV_3340-51_0_6_line_139 |  | 131 | 137 | 0.024614 | 0.125 | 0.08 | 261 | 0 | 0.364 | 1 | 1 | cs | TRUE
140 | LV_3340-51_0_6_line_140 |  | 131 | 134 | 0.015895 | 0.125 | 0.08 | 261 | 0 | 0.364 | 1 | 1 | cs | TRUE
141 | LV_3340-51_0_6_line_141 |  | 132 | 133 | 0.021161 | 0.125 | 0.08 | 261 | 0 | 0.364 | 1 | 1 | cs | TRUE
142 | LV_3340-51_0_6_line_142 |  | 132 | 134 | 0.009378 | 0.125 | 0.08 | 261 | 0 | 0.364 | 1 | 1 | cs | TRUE
143 | LV_3340-51_0_6_line_143 |  | 135 | 136 | 0.027219 | 0.125 | 0.08 | 261 | 0 | 0.364 | 1 | 1 | cs | TRUE
144 | LV_3340-51_0_6_line_144 |  | 136 | 139 | 0.015902 | 0.125 | 0.08 | 261 | 0 | 0.364 | 1 | 1 | cs | TRUE
145 | LV_3340-51_0_6_line_145 |  | 137 | 138 | 0.1013 | 0.125 | 0.08 | 261 | 0 | 0.364 | 1 | 1 | cs | TRUE
146 | LV_3340-51_0_6_line_146 |  | 138 | 141 | 0.055248 | 0.125 | 0.08 | 261 | 0 | 0.364 | 1 | 1 | cs | TRUE
147 | LV_3340-51_0_6_line_147 |  | 140 | 141 | 0.030728 | 0.125 | 0.08 | 261 | 0 | 0.364 | 1 | 1 | cs | TRUE
148 | LV_3340-51_0_6_line_148 |  | 140 | 142 | 0.055038 | 0.125 | 0.08 | 261 | 0 | 0.364 | 1 | 1 | cs | TRUE
149 | LV_3340-51_0_6_line_149 |  | 141 | 143 | 0.11221 | 0.125 | 0.08 | 261 | 0 | 0.364 | 1 | 1 | cs | TRUE
150 | LV_3340-51_0_6_line_150 |  | 143 | 144 | 0.012406 | 0.125 | 0.08 | 261 | 0 | 0.364 | 1 | 1 | cs | TRUE
151 | LV_3340-51_0_6_line_151 |  | 144 | 162 | 0.0076875 | 0.125 | 0.08 | 261 | 0 | 0.364 | 1 | 1 | cs | TRUE
152 | LV_3340-51_0_6_line_152 |  | 145 | 146 | 0.0053975 | 0.125 | 0.08 | 261 | 0 | 0.364 | 1 | 3 | cs | TRUE
153 | LV_3340-51_0_6_line_153 |  | 146 | 148 | 0.0071541 | 0.125 | 0.08 | 261 | 0 | 0.364 | 1 | 3 | cs | TRUE
154 | LV_3340-51_0_6_line_154 |  | 147 | 148 | 0.015489 | 0.125 | 0.08 | 261 | 0 | 0.364 | 1 | 3 | cs | TRUE
155 | LV_3340-51_0_6_line_155 |  | 150 | 156 | 0.040422 | 0.125 | 0.08 | 261 | 0 | 0.364 | 1 | 1 | cs | TRUE
156 | LV_3340-51_0_6_line_156 |  | 150 | 153 | 0.060401 | 0.125 | 0.08 | 261 | 0 | 0.364 | 1 | 1 | cs | TRUE
157 | LV_3340-51_0_6_line_157 |  | 151 | 152 | 0.025595 | 0.125 | 0.08 | 261 | 0 | 0.364 | 1 | 1 | cs | TRUE
158 | LV_3340-51_0_6_line_158 |  | 151 | 153 | 0.011004 | 0.125 | 0.08 | 261 | 0 | 0.364 | 1 | 1 | cs | TRUE
159 | LV_3340-51_0_6_line_159 |  | 152 | 154 | 0.009416 | 0.125 | 0.08 | 261 | 0 | 0.364 | 1 | 1 | cs | TRUE
160 | LV_3340-51_0_6_line_160 |  | 154 | 155 | 0.0089273 | 0.125 | 0.08 | 261 | 0 | 0.364 | 1 | 1 | cs | TRUE
161 | LV_3340-51_0_6_line_161 |  | 157 | 158 | 0.022354 | 0.125 | 0.08 | 261 | 0 | 0.364 | 1 | 1 | cs | TRUE
162 | LV_3340-51_0_6_line_162 |  | 159 | 160 | 0.015573 | 0.125 | 0.08 | 261 | 0 | 0.364 | 1 | 1 | cs | TRUE
163 | LV_3340-51_0_6_line_163 |  | 162 | 163 | 0.017719 | 0.125 | 0.08 | 261 | 0 | 0.364 | 1 | 1 | cs | TRUE
164 | LV_3340-51_0_6_line_164 |  | 163 | 164 | 0.032298 | 0.125 | 0.08 | 261 | 0 | 0.364 | 1 | 3 | cs | TRUE

## trafo
| name | std_type | hv_bus | lv_bus | sn_mva | vn_hv_kv | vn_lv_kv | vk_percent | vkr_percent | pfe_kw | i0_percent | shift_degree | tap_side | tap_neutral | tap_min | tap_max | tap_step_percent | tap_step_degree | tap_pos | tap_phase_shifter | parallel | df | in_service
0 | LV_3340-51_0_6_trafo_106 | 0.63 MVA 20/0.4 kV | 166 | 27 | 0.63 | 20 | 0.4 | 6 | 1.206 | 1.65 | 0.2619 | 150 | hv | 0 | -2 | 2 | 2.5 | 0 | 0 | FALSE | 1 | 1 | TRUE

## line_geodata
| x0 | y0 | x1 | y1 | x2 | y2 | x3 | y3 | x4 | y4 | x5 | y5 | x6 | y6 | x7 | y7
0 | 2705281.1111 | 1232157.5344 | 2705286.5357 | 1232160.4326 | 2705301.3979 | 1232159.2865
1 | 2705310.5704 | 1232158.5792 | 2705301.3979 | 1232159.2865
2 | 2705278.8281 | 1232157.7163 | 2705281.1111 | 1232157.5344
3 | 2705312.3407 | 1232185.6087 | 2705310.5704 | 1232158.5792
4 | 2705278.8281 | 1232157.7163 | 2705260.1501 | 1232159.19
5 | 2705312.5051 | 1232187.4463 | 2705312.3407 | 1232185.6087
6 | 2705312.3407 | 1232185.6087 | 2705300.0765 | 1232186.2816
7 | 2705283.0845 | 1232187.214 | 2705270.4206 | 1232187.9738
8 | 2705283.0845 | 1232187.214 | 2705284.257 | 1232206.2375
9 | 2705283.0845 | 1232187.214 | 2705299.7416 | 1232186.3
10 | 2705270.3499 | 1232187.9781 | 2705270.4206 | 1232187.9738
11 | 2705299.7416 | 1232186.3 | 2705299.8192 | 1232186.2958
12 | 2705241.1935 | 1232160.6856 | 2705260.1501 | 1232159.19
13 | 2705312.5051 | 1232187.4463 | 2705313.7927 | 1232204.0208
14 | 2705312.5051 | 1232187.4463 | 2705330.2189 | 1232186.4338
15 | 2705299.9643 | 1232186.2878 | 2705300.0765 | 1232186.2816
16 | 2705342.0506 | 1232185.7574 | 2705343.0798 | 1232204.8427
17 | 2705342.0506 | 1232185.7574 | 2705331.2177 | 1232186.3767
18 | 2705331.2177 | 1232186.3767 | 2705330.2848 | 1232186.43
19 | 2705270.1843 | 1232187.988 | 2705270.3499 | 1232187.9781
20 | 2705299.8192 | 1232186.2958 | 2705299.9643 | 1232186.2878
21 | 2705241.1935 | 1232160.6856 | 2705236.3386 | 1232161.1111
22 | 2705315.2308 | 1232222.5322 | 2705313.7927 | 1232204.0208
23 | 2705330.2848 | 1232186.43 | 2705330.2189 | 1232186.4338
24 | 2705249.9619 | 1232359.3377 | 2705232.3807 | 1232368.5636
25 | 2705249.9619 | 1232359.3377 | 2705252.795 | 1232357.851 | 2705256.7073 | 1232355.7807
26 | 2705229.3867 | 1232370.1347 | 2705232.3807 | 1232368.5636
27 | 2705256.7073 | 1232355.7807 | 2705260.8913 | 1232353.5666
28 | 2705229.3867 | 1232370.1347 | 2705224.8442 | 1232372.554
29 | 2705229.3867 | 1232370.1347 | 2705225.213 | 1232377.0105 | 2705211.249 | 1232400.4255 | 2705202.7829 | 1232404.6761
30 | 2705267.5449 | 1232350.0457 | 2705260.8913 | 1232353.5666
31 | 2705204.6242 | 1232383.3227 | 2705224.8442 | 1232372.554
32 | 2705267.5449 | 1232350.0457 | 2705280.6061 | 1232343.1341
33 | 2705204.6242 | 1232383.3227 | 2705193.4775 | 1232389.2591
34 | 2705280.6061 | 1232343.1341 | 2705304.6067 | 1232403.5697
35 | 2705280.6061 | 1232343.1341 | 2705288.3545 | 1232339.0339
36 | 2705294.1735 | 1232282.4601 | 2705280.9794 | 1232289.5089
37 | 2705294.1735 | 1232282.4601 | 2705298.1647 | 1232289.7363
38 | 2705294.1735 | 1232282.4601 | 2705283.455 | 1232262.8888 | 2705276.5074 | 1232260.4639
39 | 2705298.1647 | 1232289.7363 | 2705313.2557 | 1232281.6674
40 | 2705298.1647 | 1232289.7363 | 2705305.6723 | 1232303.4359
41 | 2705276.5074 | 1232260.4639 | 2705287.1326 | 1232254.7021
42 | 2705276.5074 | 1232260.4639 | 2705266.9761 | 1232243.5974
43 | 2705313.2557 | 1232281.6674 | 2705321.0765 | 1232277.4858
44 | 2705312.3168 | 1232315.5604 | 2705305.6723 | 1232303.4359
45 | 2705304.8025 | 1232245.1201 | 2705287.1326 | 1232254.7021
46 | 2705257.6034 | 1232222.4005 | 2705260.0871 | 1232231.4068 | 2705266.9761 | 1232243.5974
47 | 2705316.902 | 1232323.9273 | 2705312.3168 | 1232315.5604
48 | 2705228.6697 | 1232277.9891 | 2705239.9438 | 1232274.2362
49 | 2705228.6697 | 1232277.9891 | 2705224.6013 | 1232279.3433
50 | 2705257.6034 | 1232222.4005 | 2705270.5218 | 1232224.4139
51 | 2705213.3377 | 1232283.0964 | 2705210.4794 | 1232284.0494
52 | 2705213.3377 | 1232283.0964 | 2705220.3058 | 1232280.7732 | 2705224.6013 | 1232279.3433
53 | 2705195.2333 | 1232289.1326 | 2705210.4794 | 1232284.0494
54 | 2705195.2333 | 1232289.1326 | 2705187.5635 | 1232291.6898
55 | 2705181.2875 | 1232293.7823 | 2705187.5635 | 1232291.6898
56 | 2705181.2875 | 1232293.7823 | 2705173.691 | 1232296.315
57 | 2705173.691 | 1232296.315 | 2705169.8405 | 1232297.5988
58 | 2705159.9028 | 1232300.942 | 2705160.4832 | 1232300.7186 | 2705169.8405 | 1232297.5988
59 | 2705159.9028 | 1232300.942 | 2705157.2845 | 1232301.9497
60 | 2705157.2845 | 1232301.9497 | 2705148.4446 | 1232305.3517
61 | 2705147.242 | 1232305.8145 | 2705148.4446 | 1232305.3517
62 | 2705134.5515 | 1232310.8533 | 2705136.2029 | 1232310.0629 | 2705138.2183 | 1232309.2873
63 | 2705134.5515 | 1232310.8533 | 2705131.8694 | 1232312.1371
64 | 2705147.242 | 1232305.8145 | 2705138.2183 | 1232309.2873
65 | 2705113.4862 | 1232320.9361 | 2705131.8694 | 1232312.1371
66 | 2705113.4862 | 1232320.9361 | 2705122.9147 | 1232345.7695
67 | 2705128.4005 | 1232360.2184 | 2705122.9147 | 1232345.7695
68 | 2705090.2529 | 1232262.9705 | 2705095.3494 | 1232275.499
69 | 2705088.1139 | 1232257.5842 | 2705090.2529 | 1232262.9705
70 | 2705087.1711 | 1232265.4957 | 2705090.2529 | 1232262.9705
71 | 2705124.6889 | 1232361.5315 | 2705128.4005 | 1232360.2184
72 | 2705128.4005 | 1232360.2184 | 2705138.6738 | 1232387.2839
73 | 2705124.6889 | 1232361.5315 | 2705132.6818 | 1232382.1993
74 | 2705124.6889 | 1232361.5315 | 2705111.9569 | 1232366.6992
75 | 2705124.6889 | 1232361.5315 | 2705120.9287 | 1232351.8911 | 2705115.4972 | 1232337.7429
76 | 2705147.866 | 1232411.5013 | 2705138.6738 | 1232387.2839
77 | 2705139.0416 | 1232399.4482 | 2705132.8292 | 1232382.5802 | 2705132.6818 | 1232382.1993
78 | 2705147.866 | 1232411.5013 | 2705147.1245 | 1232416.1695
79 | 2705147.866 | 1232411.5013 | 2705153.9137 | 1232409.1399
80 | 2705088.1139 | 1232257.5842 | 2705092.1795 | 1232255.5323 | 2705103.6118 | 1232249.1719
81 | 2705087.1711 | 1232265.4957 | 2705075.9332 | 1232274.7668
82 | 2705147.1245 | 1232416.1695 | 2705162.7671 | 1232442.9442 | 2705151.8203 | 1232448.6771
83 | 2705147.1245 | 1232416.1695 | 2705110.1651 | 1232436.7203
84 | 2705153.9137 | 1232409.1399 | 2705158.4439 | 1232407.3631 | 2705168.5695 | 1232402.1374
85 | 2705285.5244 | 1232226.0421 | 2705277.5661 | 1232225.5118 | 2705270.5218 | 1232224.4139
86 | 2705285.5244 | 1232226.0421 | 2705296.2897 | 1232225.4545 | 2705303.1333 | 1232224.6107
87 | 2705236.3386 | 1232161.1111 | 2705225.9883 | 1232126.8397
88 | 2705241.4521 | 1232190.9797 | 2705223.7537 | 1232192.3896
89 | 2705241.4521 | 1232190.9797 | 2705244.2655 | 1232190.7849 | 2705249.0338 | 1232189.257
90 | 2705241.4521 | 1232190.9797 | 2705245.0248 | 1232204.3086
91 | 2705223.7537 | 1232192.3896 | 2705204.3281 | 1232193.9371
92 | 2705249.0338 | 1232189.257 | 2705270.1131 | 1232187.9923
93 | 2705270.1131 | 1232187.9923 | 2705270.1843 | 1232187.988
94 | 2705215.0762 | 1232225.3478 | 2705210.3649 | 1232225.8335 | 2705181.6937 | 1232230.4991
95 | 2705181.6937 | 1232230.4991 | 2705169.0137 | 1232232.5625 | 2705153.2744 | 1232235.4126
96 | 2705315.2308 | 1232222.5322 | 2705309.2998 | 1232223.8504 | 2705303.1333 | 1232224.6107
97 | 2705153.2744 | 1232235.4126 | 2705152.7915 | 1232235.5
98 | 2705152.5102 | 1232231.2807 | 2705152.7915 | 1232235.5
99 | 2705152.7915 | 1232235.5 | 2705135.3706 | 1232240.346
100 | 2705152.5102 | 1232231.2807 | 2705171.1332 | 1232227.9187 | 2705176.3413 | 1232227.0216
101 | 2705152.5102 | 1232231.2807 | 2705151.6956 | 1232218.9755
102 | 2705152.5102 | 1232231.2807 | 2705135.6521 | 1232235.4858 | 2705132.811 | 1232236.4362
103 | 2705135.3706 | 1232240.346 | 2705131.67 | 1232241.3753 | 2705125.9358 | 1232243.5981
104 | 2705194.7938 | 1232194.6966 | 2705204.3281 | 1232193.9371
105 | 2705176.3413 | 1232227.0216 | 2705195.1323 | 1232223.7847 | 2705197.7413 | 1232223.4001
106 | 2705151.6956 | 1232218.9755 | 2705151.5235 | 1232216.3747
107 | 2705132.811 | 1232236.4362 | 2705125.7398 | 1232238.8019 | 2705113.5012 | 1232244.1803
108 | 2705215.9645 | 1232221.0137 | 2705212.0359 | 1232221.293 | 2705197.7413 | 1232223.4001
109 | 2705150.323 | 1232198.2393 | 2705151.5235 | 1232216.3747
110 | 2705113.5012 | 1232244.1803 | 2705112.4351 | 1232244.6488 | 2705104.441 | 1232248.7105 | 2705103.6118 | 1232249.1719
111 | 2705075.9332 | 1232274.7668 | 2705056.4796 | 1232290.8157
112 | 2705225.1683 | 1232220.3592 | 2705215.9645 | 1232221.0137
113 | 2705194.7938 | 1232194.6966 | 2705185.1957 | 1232195.4613
114 | 2705150.323 | 1232198.2393 | 2705166.0039 | 1232196.9901
115 | 2705150.323 | 1232198.2393 | 2705143.2142 | 1232198.7678
116 | 2705185.1957 | 1232195.4613 | 2705166.0039 | 1232196.9901
117 | 2705143.2142 | 1232198.7678 | 2705132.8373 | 1232199.5392
118 | 2705114.5211 | 1232204.233 | 2705114.5211 | 1232204.233 | 2705125.918 | 1232200.0536 | 2705132.8373 | 1232199.5392
119 | 2705114.5211 | 1232204.233 | 2705097.0558 | 1232215.2334
120 | 2705086.4485 | 1232221.9144 | 2705097.0558 | 1232215.2334
121 | 2705575.3086 | 1232623.2411 | 2705527.6048 | 1232696.1148
122 | 2705575.3086 | 1232623.2411 | 2705581.2281 | 1232616.5595 | 2705587.1203 | 1232596.1042 | 2705586.9535 | 1232573.9984
123 | 2705589.0666 | 1232558.6104 | 2705586.9443 | 1232572.7723 | 2705586.9535 | 1232573.9984
124 | 2705470.2811 | 1232601.8789 | 2705479.0896 | 1232597.1538 | 2705504.8734 | 1232586.2698 | 2705542.9037 | 1232570.5052
125 | 2705470.2811 | 1232601.8789 | 2705459.2302 | 1232584.036 | 2705452.9446 | 1232565.2436 | 2705450.8395 | 1232544.3238 | 2705451.022 | 1232537.8971
126 | 2705542.9037 | 1232570.5052 | 2705547.4718 | 1232568.6116
127 | 2705453.4286 | 1232531.5823 | 2705451.1021 | 1232535.077 | 2705451.022 | 1232537.8971
128 | 2705321.9885 | 1232660.1234 | 2705323.5491 | 1232660.2438 | 2705333.571 | 1232659.9808
129 | 2705344.2538 | 1232545.4127 | 2705333.571 | 1232659.9808
130 | 2705332.2763 | 1232508.8951 | 2705332.9242 | 1232515.923 | 2705335.4459 | 1232525.764 | 2705337.8498 | 1232531.5665 | 2705344.2538 | 1232545.4127
131 | 2705387.2396 | 1232489.9882 | 2705350.205 | 1232508.3457 | 2705344.2439 | 1232507.962 | 2705337.5964 | 1232507.8441 | 2705332.2763 | 1232508.8951
132 | 2705117.6627 | 1232493.2289 | 2705123.574 | 1232496.8584 | 2705123.3918 | 1232524.6985 | 2705126.3852 | 1232527.5869 | 2705135.1147 | 1232527.7414 | 2705136.3516 | 1232526.7514
133 | 2705117.6627 | 1232493.2289 | 2705099.0382 | 1232496.2908 | 2705095.4872 | 1232497.9515 | 2705100.0135 | 1232505.8042 | 2705088.1155 | 1232512.6545 | 2705086.4675 | 1232514.6269 | 2705085.426 | 1232516.9881
134 | 2705110.1351 | 1232485.9236 | 2705111.0459 | 1232485.3838 | 2705116.3972 | 1232482.9988 | 2705119.5768 | 1232481.7875 | 2705123.8654 | 1232489.3801 | 2705117.6627 | 1232493.2289
135 | 2705117.6627 | 1232493.2289 | 2705123.8654 | 1232489.3801 | 2705124.8993 | 1232488.7313 | 2705139.2852 | 1232479.9568 | 2705139.8594 | 1232479.6112
136 | 2705387.2396 | 1232489.9882 | 2705395.4255 | 1232506.2679 | 2705388.0344 | 1232510.073
137 | 2705426.801 | 1232502.9439 | 2705388.0344 | 1232510.073
138 | 2705426.801 | 1232502.9439 | 2705433.5084 | 1232517.6073
139 | 2705455.3276 | 1232506.0967 | 2705433.5084 | 1232517.6073
140 | 2705433.5084 | 1232517.6073 | 2705435.674 | 1232522.3271 | 2705445.6223 | 1232526.351
141 | 2705453.4286 | 1232531.5823 | 2705463.6089 | 1232523.39 | 2705470.4167 | 1232519.012
142 | 2705445.6223 | 1232526.351 | 2705453.4286 | 1232531.5823
143 | 2705573.3103 | 1232560.7553 | 2705563.057 | 1232562.1511 | 2705547.4718 | 1232568.6116
144 | 2705589.0666 | 1232558.6104 | 2705573.3103 | 1232560.7553
145 | 2705455.3276 | 1232506.0967 | 2705463.9724 | 1232405.1656
146 | 2705463.9724 | 1232405.1656 | 2705452.9606 | 1232351.0264
147 | 2705452.9606 | 1232351.0264 | 2705454.7313 | 1232348.5559 | 2705465.0575 | 1232342.4011 | 2705475.8869 | 1232339.9024 | 2705480.4338 | 1232340.1473
148 | 2705506.4292 | 1232388.6591 | 2705480.4338 | 1232340.1473
149 | 2705350.1875 | 1232305.988 | 2705452.9606 | 1232351.0264
150 | 2705339.2669 | 1232311.8737 | 2705350.1875 | 1232305.988
151 | 2705332.4997 | 1232315.5209 | 2705339.2669 | 1232311.8737
152 | 2705168.5695 | 1232402.1374 | 2705173.3659 | 1232399.662
153 | 2705179.7233 | 1232396.3811 | 2705173.3659 | 1232399.662
154 | 2705179.7233 | 1232396.3811 | 2705192.0447 | 1232390.0222 | 2705193.4775 | 1232389.2591
155 | 2705110.1651 | 1232436.7203 | 2705123.0782 | 1232458.9655 | 2705129.1559 | 1232457.4718 | 2705136.3402 | 1232452.9399
156 | 2705110.1351 | 1232485.9236 | 2705111.0459 | 1232485.3838 | 2705116.3972 | 1232482.9988 | 2705119.5768 | 1232481.7875 | 2705117.7407 | 1232463.1409 | 2705111.576 | 1232448.5765 | 2705106.2489 | 1232438.8972 | 2705110.1651 | 1232436.7203
157 | 2705084.789 | 1232497.3397 | 2705084.6032 | 1232495.0013 | 2705084.9387 | 1232491.449 | 2705087.0905 | 1232487.5397 | 2705090.2352 | 1232484.4485 | 2705093.9021 | 1232482.2339 | 2705098.2155 | 1232481.5763 | 2705100.3774 | 1232481.6145
158 | 2705110.1351 | 1232485.9236 | 2705105.1931 | 1232482.3002 | 2705101.5696 | 1232481.6356 | 2705100.3774 | 1232481.6145
159 | 2705076.4855 | 1232501.7852 | 2705081.8509 | 1232498.5999 | 2705084.789 | 1232497.3397
160 | 2705076.4855 | 1232501.7852 | 2705072.0889 | 1232499.8727 | 2705068.0025 | 1232499.2556
161 | 2705139.8594 | 1232479.6112 | 2705140.2116 | 1232479.395 | 2705140.8397 | 1232478.9947 | 2705154.7269 | 1232470.5895 | 2705157.3912 | 1232468.9688 | 2705158.9688 | 1232468.0121
162 | 2705085.426 | 1232516.9881 | 2705085.3373 | 1232530.5634 | 2705087.3375 | 1232530.521
163 | 2705316.902 | 1232323.9273 | 2705332.4997 | 1232315.5209
164 | 2705316.902 | 1232323.9273 | 2705288.3545 | 1232339.0339

## bus_geodata
| x | y | coords
0 | 2705301.3979 | 1232159.2865
1 | 2705281.1111 | 1232157.5344
2 | 2705310.5704 | 1232158.5792
3 | 2705278.8281 | 1232157.7163
4 | 2705312.3407 | 1232185.6087
5 | 2705283.0845 | 1232187.214
6 | 2705270.4206 | 1232187.9738
7 | 2705284.257 | 1232206.2375
8 | 2705299.7416 | 1232186.3
9 | 2705260.1501 | 1232159.19
10 | 2705312.5051 | 1232187.4463
11 | 2705300.0765 | 1232186.2816
12 | 2705342.0506 | 1232185.7574
13 | 2705343.0798 | 1232204.8427
14 | 2705331.2177 | 1232186.3767
15 | 2705270.3499 | 1232187.9781
16 | 2705299.8192 | 1232186.2958
17 | 2705241.1935 | 1232160.6856
18 | 2705313.7927 | 1232204.0208
19 | 2705330.2189 | 1232186.4338
20 | 2705299.9643 | 1232186.2878
21 | 2705330.2848 | 1232186.43
22 | 2705249.9619 | 1232359.3377
23 | 2705232.3807 | 1232368.5636
24 | 2705256.7073 | 1232355.7807
25 | 2705229.3867 | 1232370.1347
26 | 2705260.8913 | 1232353.5666
27 | 2705224.8442 | 1232372.554
28 | 2705202.7829 | 1232404.6761
29 | 2705267.5449 | 1232350.0457
30 | 2705204.6242 | 1232383.3227
31 | 2705280.6061 | 1232343.1341
32 | 2705280.9794 | 1232289.5089
33 | 2705294.1735 | 1232282.4601
34 | 2705298.1647 | 1232289.7363
35 | 2705276.5074 | 1232260.4639
36 | 2705313.2557 | 1232281.6674
37 | 2705305.6723 | 1232303.4359
38 | 2705287.1326 | 1232254.7021
39 | 2705266.9761 | 1232243.5974
40 | 2705321.0765 | 1232277.4858
41 | 2705312.3168 | 1232315.5604
42 | 2705304.8025 | 1232245.1201
43 | 2705239.9438 | 1232274.2362
44 | 2705228.6697 | 1232277.9891
45 | 2705257.6034 | 1232222.4005
46 | 2705213.3377 | 1232283.0964
47 | 2705210.4794 | 1232284.0494
48 | 2705224.6013 | 1232279.3433
49 | 2705195.2333 | 1232289.1326
50 | 2705187.5635 | 1232291.6898
51 | 2705181.2875 | 1232293.7823
52 | 2705173.691 | 1232296.315
53 | 2705169.8405 | 1232297.5988
54 | 2705159.9028 | 1232300.942
55 | 2705157.2845 | 1232301.9497
56 | 2705148.4446 | 1232305.3517
57 | 2705134.5515 | 1232310.8533
58 | 2705138.2183 | 1232309.2873
59 | 2705131.8694 | 1232312.1371
60 | 2705147.242 | 1232305.8145
61 | 2705113.4862 | 1232320.9361
62 | 2705122.9147 | 1232345.7695
63 | 2705095.3494 | 1232275.499
64 | 2705090.2529 | 1232262.9705
65 | 2705128.4005 | 1232360.2184
66 | 2705124.6889 | 1232361.5315
67 | 2705138.6738 | 1232387.2839
68 | 2705132.6818 | 1232382.1993
69 | 2705111.9569 | 1232366.6992
70 | 2705115.4972 | 1232337.7429
71 | 2705147.866 | 1232411.5013
72 | 2705088.1139 | 1232257.5842
73 | 2705087.1711 | 1232265.4957
74 | 2705139.0416 | 1232399.4482
75 | 2705147.1245 | 1232416.1695
76 | 2705153.9137 | 1232409.1399
77 | 2705270.5218 | 1232224.4139
78 | 2705285.5244 | 1232226.0421
79 | 2705236.3386 | 1232161.1111
80 | 2705225.9883 | 1232126.8397
81 | 2705241.4521 | 1232190.9797
82 | 2705223.7537 | 1232192.3896
83 | 2705249.0338 | 1232189.257
84 | 2705245.0248 | 1232204.3086
85 | 2705270.1131 | 1232187.9923
86 | 2705215.0762 | 1232225.3478
87 | 2705181.6937 | 1232230.4991
88 | 2705303.1333 | 1232224.6107
89 | 2705153.2744 | 1232235.4126
90 | 2705152.7915 | 1232235.5
91 | 2705152.5102 | 1232231.2807
92 | 2705135.3706 | 1232240.346
93 | 2705204.3281 | 1232193.9371
94 | 2705270.1843 | 1232187.988
95 | 2705176.3413 | 1232227.0216
96 | 2705151.6956 | 1232218.9755
97 | 2705132.811 | 1232236.4362
98 | 2705125.9358 | 1232243.5981
99 | 2705197.7413 | 1232223.4001
100 | 2705151.5235 | 1232216.3747
101 | 2705113.5012 | 1232244.1803
102 | 2705103.6118 | 1232249.1719
103 | 2705075.9332 | 1232274.7668
104 | 2705056.4796 | 1232290.8157
105 | 2705225.1683 | 1232220.3592
106 | 2705215.9645 | 1232221.0137
107 | 2705194.7938 | 1232194.6966
108 | 2705150.323 | 1232198.2393
109 | 2705166.0039 | 1232196.9901
110 | 2705143.2142 | 1232198.7678
111 | 2705185.1957 | 1232195.4613
112 | 2705132.8373 | 1232199.5392
113 | 2705114.5211 | 1232204.233
114 | 2705097.0558 | 1232215.2334
115 | 2705086.4485 | 1232221.9144
116 | 2705527.6048 | 1232696.1148
117 | 2705575.3086 | 1232623.2411
118 | 2705586.9535 | 1232573.9984
119 | 2705470.2811 | 1232601.8789
120 | 2705542.9037 | 1232570.5052
121 | 2705451.022 | 1232537.8971
122 | 2705321.9885 | 1232660.1234
123 | 2705333.571 | 1232659.9808
124 | 2705344.2538 | 1232545.4127
125 | 2705332.2763 | 1232508.8951
126 | 2705136.3516 | 1232526.7514
127 | 2705117.6627 | 1232493.2289
128 | 2705388.0344 | 1232510.073
129 | 2705387.2396 | 1232489.9882
130 | 2705426.801 | 1232502.9439
131 | 2705433.5084 | 1232517.6073
132 | 2705453.4286 | 1232531.5823
133 | 2705470.4167 | 1232519.012
134 | 2705445.6223 | 1232526.351
135 | 2705547.4718 | 1232568.6116
136 | 2705573.3103 | 1232560.7553
137 | 2705455.3276 | 1232506.0967
138 | 2705463.9724 | 1232405.1656
139 | 2705589.0666 | 1232558.6104
140 | 2705480.4338 | 1232340.1473
141 | 2705452.9606 | 1232351.0264
142 | 2705506.4292 | 1232388.6591
143 | 2705350.1875 | 1232305.988
144 | 2705339.2669 | 1232311.8737
145 | 2705168.5695 | 1232402.1374
146 | 2705173.3659 | 1232399.662
147 | 2705193.4775 | 1232389.2591
148 | 2705179.7233 | 1232396.3811
149 | 2705151.8203 | 1232448.6771
150 | 2705110.1651 | 1232436.7203
151 | 2705100.3774 | 1232481.6145
152 | 2705084.789 | 1232497.3397
153 | 2705110.1351 | 1232485.9236
154 | 2705076.4855 | 1232501.7852
155 | 2705068.0025 | 1232499.2556
156 | 2705136.3402 | 1232452.9399
157 | 2705139.8594 | 1232479.6112
158 | 2705158.9688 | 1232468.0121
159 | 2705085.426 | 1232516.9881
160 | 2705087.3375 | 1232530.521
161 | 2705315.2308 | 1232222.5322
162 | 2705332.4997 | 1232315.5209
163 | 2705316.902 | 1232323.9273
164 | 2705288.3545 | 1232339.0338
165 | 2705304.6067 | 1232403.5697
166 | 2705229.3867 | 1232370.1347

## line_std_types
| c_nf_per_km | r_ohm_per_km | x_ohm_per_km | max_i_ka | type | q_mm2 | alpha | voltage_rating
NAYY 4x50 SE | 210 | 0.642 | 0.083 | 0.142 | cs | 50 | 0.00403 | LV
NAYY 4x120 SE | 264 | 0.225 | 0.08 | 0.242 | cs | 120 | 0.00403 | LV
NAYY 4x150 SE | 261 | 0.208 | 0.08 | 0.27 | cs | 150 | 0.00403 | LV
NA2XS2Y 1x95 RM/25 12/20 kV | 216 | 0.313 | 0.132 | 0.252 | cs | 95 | 0.00403 | MV
NA2XS2Y 1x185 RM/25 12/20 kV | 273 | 0.161 | 0.117 | 0.362 | cs | 185 | 0.00403 | MV
NA2XS2Y 1x240 RM/25 12/20 kV | 304 | 0.122 | 0.112 | 0.421 | cs | 240 | 0.00403 | MV
NA2XS2Y 1x95 RM/25 6/10 kV | 315 | 0.313 | 0.123 | 0.249 | cs | 95 | 0.00403 | MV
NA2XS2Y 1x185 RM/25 6/10 kV | 406 | 0.161 | 0.11 | 0.358 | cs | 185 | 0.00403 | MV
NA2XS2Y 1x240 RM/25 6/10 kV | 456 | 0.122 | 0.105 | 0.416 | cs | 240 | 0.00403 | MV
NA2XS2Y 1x150 RM/25 12/20 kV | 250 | 0.206 | 0.116 | 0.319 | cs | 150 | 0.00403 | MV
NA2XS2Y 1x120 RM/25 12/20 kV | 230 | 0.253 | 0.119 | 0.283 | cs | 120 | 0.00403 | MV
NA2XS2Y 1x70 RM/25 12/20 kV | 190 | 0.443 | 0.132 | 0.22 | cs | 70 | 0.00403 | MV
NA2XS2Y 1x150 RM/25 6/10 kV | 360 | 0.206 | 0.11 | 0.315 | cs | 150 | 0.00403 | MV
NA2XS2Y 1x120 RM/25 6/10 kV | 340 | 0.253 | 0.113 | 0.28 | cs | 120 | 0.00403 | MV
NA2XS2Y 1x70 RM/25 6/10 kV | 280 | 0.443 | 0.123 | 0.217 | cs | 70 | 0.00403 | MV
N2XS(FL)2Y 1x120 RM/35 64/110 kV | 112 | 0.153 | 0.166 | 0.366 | cs | 120 | 0.00393 | HV
N2XS(FL)2Y 1x185 RM/35 64/110 kV | 125 | 0.099 | 0.156 | 0.457 | cs | 185 | 0.00393 | HV
N2XS(FL)2Y 1x240 RM/35 64/110 kV | 135 | 0.075 | 0.149 | 0.526 | cs | 240 | 0.00393 | HV
N2XS(FL)2Y 1x300 RM/35 64/110 kV | 144 | 0.06 | 0.144 | 0.588 | cs | 300 | 0.00393 | HV
15-AL1/3-ST1A 0.4 | 11 | 1.8769 | 0.35 | 0.105 | ol | 16 | 0.00403 | LV
24-AL1/4-ST1A 0.4 | 11.25 | 1.2012 | 0.335 | 0.14 | ol | 24 | 0.00403 | LV
48-AL1/8-ST1A 0.4 | 12.2 | 0.5939 | 0.3 | 0.21 | ol | 48 | 0.00403 | LV
94-AL1/15-ST1A 0.4 | 13.2 | 0.306 | 0.29 | 0.35 | ol | 94 | 0.00403 | LV
34-AL1/6-ST1A 10.0 | 9.7 | 0.8342 | 0.36 | 0.17 | ol | 34 | 0.00403 | MV
48-AL1/8-ST1A 10.0 | 10.1 | 0.5939 | 0.35 | 0.21 | ol | 48 | 0.00403 | MV
70-AL1/11-ST1A 10.0 | 10.4 | 0.4132 | 0.339 | 0.29 | ol | 70 | 0.00403 | MV
94-AL1/15-ST1A 10.0 | 10.75 | 0.306 | 0.33 | 0.35 | ol | 94 | 0.00403 | MV
122-AL1/20-ST1A 10.0 | 11.1 | 0.2376 | 0.323 | 0.41 | ol | 122 | 0.00403 | MV
149-AL1/24-ST1A 10.0 | 11.25 | 0.194 | 0.315 | 0.47 | ol | 149 | 0.00403 | MV
34-AL1/6-ST1A 20.0 | 9.15 | 0.8342 | 0.382 | 0.17 | ol | 34 | 0.00403 | MV
48-AL1/8-ST1A 20.0 | 9.5 | 0.5939 | 0.372 | 0.21 | ol | 48 | 0.00403 | MV
70-AL1/11-ST1A 20.0 | 9.7 | 0.4132 | 0.36 | 0.29 | ol | 70 | 0.00403 | MV
94-AL1/15-ST1A 20.0 | 10 | 0.306 | 0.35 | 0.35 | ol | 94 | 0.00403 | MV
122-AL1/20-ST1A 20.0 | 10.3 | 0.2376 | 0.344 | 0.41 | ol | 122 | 0.00403 | MV
149-AL1/24-ST1A 20.0 | 10.5 | 0.194 | 0.337 | 0.47 | ol | 149 | 0.00403 | MV
184-AL1/30-ST1A 20.0 | 10.75 | 0.1571 | 0.33 | 0.535 | ol | 184 | 0.00403 | MV
243-AL1/39-ST1A 20.0 | 11 | 0.1188 | 0.32 | 0.645 | ol | 243 | 0.00403 | MV
48-AL1/8-ST1A 110.0 | 8 | 0.5939 | 0.46 | 0.21 | ol | 48 | 0.00403 | HV
70-AL1/11-ST1A 110.0 | 8.4 | 0.4132 | 0.45 | 0.29 | ol | 70 | 0.00403 | HV
94-AL1/15-ST1A 110.0 | 8.65 | 0.306 | 0.44 | 0.35 | ol | 94 | 0.00403 | HV
122-AL1/20-ST1A 110.0 | 8.5 | 0.2376 | 0.43 | 0.41 | ol | 122 | 0.00403 | HV
149-AL1/24-ST1A 110.0 | 8.75 | 0.194 | 0.41 | 0.47 | ol | 149 | 0.00403 | HV
184-AL1/30-ST1A 110.0 | 8.8 | 0.1571 | 0.4 | 0.535 | ol | 184 | 0.00403 | HV
243-AL1/39-ST1A 110.0 | 9 | 0.1188 | 0.39 | 0.645 | ol | 243 | 0.00403 | HV
305-AL1/39-ST1A 110.0 | 9.2 | 0.0949 | 0.38 | 0.74 | ol | 305 | 0.00403 | HV
490-AL1/64-ST1A 110.0 | 9.75 | 0.059 | 0.37 | 0.96 | ol | 490 | 0.00403 | HV
679-AL1/86-ST1A 110.0 | 9.95 | 0.042 | 0.36 | 1.15 | ol | 679 | 0.00403 | HV
490-AL1/64-ST1A 220.0 | 10 | 0.059 | 0.285 | 0.96 | ol | 490 | 0.00403 | HV
679-AL1/86-ST1A 220.0 | 11.7 | 0.042 | 0.275 | 1.15 | ol | 679 | 0.00403 | HV
490-AL1/64-ST1A 380.0 | 11 | 0.059 | 0.253 | 0.96 | ol | 490 | 0.00403 | HV
679-AL1/86-ST1A 380.0 | 14.6 | 0.042 | 0.25 | 1.15 | ol | 679 | 0.00403 | HV

## trafo_std_types
| i0_percent | pfe_kw | vkr_percent | sn_mva | vn_lv_kv | vn_hv_kv | vk_percent | shift_degree | vector_group | tap_side | tap_neutral | tap_min | tap_max | tap_step_degree | tap_step_percent | tap_phase_shifter
160 MVA 380/110 kV | 0.06 | 60 | 0.25 | 160 | 110 | 380 | 12.2 | 0 | Yy0 | hv | 0 | -9 | 9 | 0 | 1.5 | FALSE
100 MVA 220/110 kV | 0.06 | 55 | 0.26 | 100 | 110 | 220 | 12 | 0 | Yy0 | hv | 0 | -9 | 9 | 0 | 1.5 | FALSE
63 MVA 110/20 kV | 0.04 | 22 | 0.32 | 63 | 20 | 110 | 18 | 150 | YNd5 | hv | 0 | -9 | 9 | 0 | 1.5 | FALSE
40 MVA 110/20 kV | 0.05 | 18 | 0.34 | 40 | 20 | 110 | 16.2 | 150 | YNd5 | hv | 0 | -9 | 9 | 0 | 1.5 | FALSE
25 MVA 110/20 kV | 0.07 | 14 | 0.41 | 25 | 20 | 110 | 12 | 150 | YNd5 | hv | 0 | -9 | 9 | 0 | 1.5 | FALSE
63 MVA 110/10 kV | 0.04 | 22 | 0.32 | 63 | 10 | 110 | 18 | 150 | YNd5 | hv | 0 | -9 | 9 | 0 | 1.5 | FALSE
40 MVA 110/10 kV | 0.05 | 18 | 0.34 | 40 | 10 | 110 | 16.2 | 150 | YNd5 | hv | 0 | -9 | 9 | 0 | 1.5 | FALSE
25 MVA 110/10 kV | 0.07 | 14 | 0.41 | 25 | 10 | 110 | 12 | 150 | YNd5 | hv | 0 | -9 | 9 | 0 | 1.5 | FALSE
0.25 MVA 20/0.4 kV | 0.32 | 0.8 | 1.44 | 0.25 | 0.4 | 20 | 6 | 150 | Yzn5 | hv | 0 | -2 | 2 | 0 | 2.5 | FALSE
0.4 MVA 20/0.4 kV | 0.3375 | 1.35 | 1.425 | 0.4 | 0.4 | 20 | 6 | 150 | Dyn5 | hv | 0 | -2 | 2 | 0 | 2.5 | FALSE
0.63 MVA 20/0.4 kV | 0.2619 | 1.65 | 1.206 | 0.63 | 0.4 | 20 | 6 | 150 | Dyn5 | hv | 0 | -2 | 2 | 0 | 2.5 | FALSE
0.25 MVA 10/0.4 kV | 0.24 | 0.6 | 1.2 | 0.25 | 0.4 | 10 | 4 | 150 | Dyn5 | hv | 0 | -2 | 2 | 0 | 2.5 | FALSE
0.4 MVA 10/0.4 kV | 0.2375 | 0.95 | 1.325 | 0.4 | 0.4 | 10 | 4 | 150 | Dyn5 | hv | 0 | -2 | 2 | 0 | 2.5 | FALSE
0.63 MVA 10/0.4 kV | 0.1873 | 1.18 | 1.0794 | 0.63 | 0.4 | 10 | 4 | 150 | Dyn5 | hv | 0 | -2 | 2 | 0 | 2.5 | FALSE

## trafo3w_std_types
| sn_hv_mva | sn_mv_mva | sn_lv_mva | vn_hv_kv | vn_mv_kv | vn_lv_kv | vk_hv_percent | vk_mv_percent | vk_lv_percent | vkr_hv_percent | vkr_mv_percent | vkr_lv_percent | pfe_kw | i0_percent | shift_mv_degree | shift_lv_degree | vector_group | tap_side | tap_neutral | tap_min | tap_max | tap_step_percent
63/25/38 MVA 110/20/10 kV | 63 | 25 | 38 | 110 | 20 | 10 | 10.4 | 10.4 | 10.4 | 0.28 | 0.32 | 0.35 | 35 | 0.89 | 0 | 0 | YN0yn0yn0 | hv | 0 | -10 | 10 | 1.2
63/25/38 MVA 110/10/10 kV | 63 | 25 | 38 | 110 | 10 | 10 | 10.4 | 10.4 | 10.4 | 0.28 | 0.32 | 0.35 | 35 | 0.89 | 0 | 0 | YN0yn0yn0 | hv | 0 | -10 | 10 | 1.2

## fuse_std_types
| fuse_type | i_rated_a | t_avg | t_min | t_total | x_avg | x_min | x_total
HV 100A | HV 100A | 100 | 0 | [10.0, 3.64, 0.854, 0.281, 0.1, 0.0531, 0.022, 0.01] | [10.0, 4.267, 1.21, 0.403, 0.1, 0.058, 0.022, 0.01] | 0 | [300.0, 350.0, 450.0, 550.0, 700.0, 850.0, 1200.0, 1752.0] | [600.0, 700.0, 900.0, 1150.0, 1665.0, 2000.0, 3000.0, 4313.0]
HV 10A | HV 10A | 10 | 0 | [10.0, 1675.0, 0.344, 0.156, 0.1, 0.0417, 0.0171, 0.01] | [10.0, 1.3, 0.3, 0.155, 0.1, 0.0555, 0.023, 0.01] | 0 | [30.0, 32.0, 35.0, 37.0, 39.0, 50.0, 70.0, 88.0] | [60.0, 70.0, 80.0, 87.0, 94.0, 110.0, 150.0, 216.0]
HV 125A | HV 125A | 125 | 0 | [10.0, 1.82, 0.344, 0.1, 0.0467, 0.0269, 0.01] | [10.0, 2.478, 0.426, 0.1, 0.0427, 0.0211, 0.01] | 0 | [375.0, 500.0, 700.0, 925.0, 1200.0, 1500.0, 2341.0] | [750.0, 1000.0, 1500.0, 2200.0, 3000.0, 4000.0, 5765.0]
HV 160A | HV 160A | 160 | 0 | [10.0, 4.15, 1.03, 0.198, 0.1, 0.051, 0.0172, 0.01] | [10.0, 2.3, 0.734, 0.274, 0.1, 0.046, 0.0177, 0.01] | 0 | [480.0, 550.0, 700.0, 1000.0, 1260.0, 1600.0, 2500.0, 3227.0] | [960.0, 1300.0, 1700.0, 2200.0, 2996.0, 4000.0, 6000.0, 7946.0]
HV 16A | HV 16A | 16 | 0 | [10.0, 0.352, 0.164, 0.1, 0.0649, 0.0342, 0.01] | [10.0, 2.34, 0.722, 0.181, 0.1, 0.055, 0.0296, 0.01] | 0 | [48.0, 60.0, 65.0, 71.0, 80.0, 100.0, 162.0] | [96.0, 110.0, 125.0, 150.0, 168.0, 200.0, 250.0, 398.0]
HV 200A | HV 200A | 200 | 0 | [10.0, 4.267, 1.21, 0.403, 0.1, 0.058, 0.022, 0.01] | [10.0, 3.73, 1.654, 0.328, 0.1, 0.0531, 0.019, 0.01] | 0 | [600.0, 700.0, 900.0, 1150.0, 1665.0, 2000.0, 3000.0, 4313.0] | [1200.0, 1500.0, 1800.0, 2700.0, 3960.0, 5000.0, 7500.0, 10620.0]
HV 20A | HV 20A | 20 | 0 | [10.0, 1.3, 0.3, 0.155, 0.1, 0.0555, 0.023, 0.01] | [10.0, 1.3, 0.161, 0.1, 0.0611, 0.0399, 0.0141, 0.01] | 0 | [60.0, 70.0, 80.0, 87.0, 94.0, 110.0, 150.0, 216.0] | [120.0, 150.0, 200.0, 223.0, 260.0, 300.0, 450.0, 532.0]
HV 25A | HV 25A | 25 | 0 | [10.0, 2.512, 0.833, 0.299, 0.1, 0.0372, 0.0223, 0.01] | [10.0, 3.125, 0.597, 0.198, 0.1, 0.0378, 0.022, 0.01] | 0 | [75.0, 82.0, 90.0, 100.0, 124.0, 170.0, 200.0, 289.0] | [150.0, 170.0, 210.0, 250.0, 294.0, 400.0, 500.0, 711.0]
HV 31.5A | HV 31.5A | 31.5 | 0 | [10.0, 2.34, 0.722, 0.181, 0.1, 0.055, 0.0296, 0.01] | [10.0, 2.84, 0.368, 0.164, 0.1, 0.0621, 0.0378, 0.0195, 0.01] | 0 | [95.0, 110.0, 125.0, 150.0, 165.0, 200.0, 250.0, 390.0] | [189.0, 220.0, 300.0, 350.0, 393.0, 450.0, 530.0, 700.0, 960.0]
HV 40A | HV 40A | 40 | 0 | [10.0, 1.3, 0.161, 0.1, 0.0611, 0.0399, 0.0141, 0.01] | [10.0, 2.05, 0.369, 0.198, 0.1, 0.051, 0.0298, 0.01] | 0 | [120.0, 150.0, 200.0, 223.0, 260.0, 300.0, 450.0, 532.0] | [240.0, 300.0, 400.0, 450.0, 530.0, 650.0, 800.0, 1311.0]
HV 50A | HV 50A | 50 | 0 | [10.0, 3.215, 0.597, 0.198, 0.1, 0.0378, 0.022, 0.01] | [10.0, 3.64, 0.854, 0.281, 0.1, 0.0531, 0.022, 0.01] | 0 | [150.0, 170.0, 210.0, 250.0, 294.0, 400.0, 500.0, 711.0] | [300.0, 350.0, 450.0, 550.0, 700.0, 850.0, 1200.0, 1752.0]
HV 6.3A | HV 6.3A | 6.3 | 0 | [10.0, 1.39, 0.344, 0.168, 0.1, 0.056, 0.0263, 0.01] | [10.0, 1.711, 0.516, 0.198, 0.1, 0.0634, 0.0303, 0.01] | 0 | [19.0, 19.5, 20.4, 20.8, 22.0, 25.0, 32.0, 48.0] | [38.0, 40.0, 43.0, 48.0, 53.0, 60.0, 75.0, 118.0]
HV 63A | HV 63A | 63 | 0 | [10.0, 2.84, 0.368, 0.164, 0.1, 0.0621, 0.0378, 0.0195, 0.01] | [10.0, 1.82, 0.344, 0.1, 0.0467, 0.0269, 0.01] | 0 | [189.0, 220.0, 300.0, 350.0, 393.0, 450.0, 530.0, 700.0, 961.0] | [378.0, 500.0, 700.0, 934.0, 1200.0, 1500.0, 2366.0]
HV 80A | HV 80A | 80 | 0 | [10.0, 2.05, 0.369, 0.198, 0.1, 0.051, 0.0298, 0.01] | [10.0, 4.15, 1.03, 0.198, 0.1, 0.051, 0.0172, 0.01] | 0 | [240.0, 300.0, 400.0, 450.0, 530.0, 650.0, 800.0, 1311.0] | [480.0, 550.0, 700.0, 1000.0, 1260.0, 1600.0, 2500.0, 3227.0]
Siemens NH-1-100 | Siemens NH-1-100 | 100 | [5400.0, 2000.0, 400.0, 20.0, 1.0, 0.2, 0.012, 0.004] | 0 | 0 | [150.0, 190.0, 250.0, 430.0, 900.0, 1250.0, 2700.0, 3600.0] | 0 | 0
Siemens NH-1-125 | Siemens NH-1-125 | 125 | [4800.0, 120.0, 7.0, 0.1, 0.004] | 0 | 0 | [180.0, 400.0, 740.0, 2000.0, 4250.0] | 0 | 0
Siemens NH-1-16 | Siemens NH-1-16 | 16 | [4000.0, 400.0, 2.0, 0.1, 0.04, 0.01] | 0 | 0 | [26.0, 35.0, 75.0, 150.0, 200.0, 300.0] | 0 | 0
Siemens NH-1-160 | Siemens NH-1-160 | 160 | [4800.0, 120.0, 7.0, 0.1, 0.004] | 0 | 0 | [210.0, 500.0, 900.0, 2300.0, 5000.0] | 0 | 0
Siemens NH-1-25 | Siemens NH-1-25 | 25 | [4000.0, 1000.0, 10.0, 0.2, 0.02, 0.01] | 0 | 0 | [40.0, 50.0, 100.0, 210.0, 400.0, 500.0] | 0 | 0
Siemens NH-1-50 | Siemens NH-1-50 | 50 | [4000.0, 40.0, 4.0, 1.0, 0.02, 0.01] | 0 | 0 | [86.0, 200.0, 300.0, 400.0, 1000.0, 1280.0] | 0 | 0
Siemens NH-1-63 | Siemens NH-1-63 | 63 | [4000.0, 100.0, 10.0, 2.0, 0.04, 0.01] | 0 | 0 | [100.0, 200.0, 300.0, 400.0, 1000.0, 1500.0] | 0 | 0
Siemens NH-1-80 | Siemens NH-1-80 | 80 | [4800.0, 120.0, 7.0, 0.1, 0.01] | 0 | 0 | [150.58, 250.0, 450.0, 1150.0, 2470.0] | 0 | 0
Siemens NH-2-1000 | Siemens NH-2-1000 | 1000 | [4800.0, 120.0, 7.0, 0.1, 0.004] | 0 | 0 | [1900.0, 3500.0, 8400.0, 24000.0, 52000.0] | 0 | 0
Siemens NH-2-200 | Siemens NH-2-200 | 200 | [4800.0, 120.0, 7.0, 0.1, 0.004] | 0 | 0 | [280.0, 650.0, 1200.0, 3000.0, 7000.0] | 0 | 0
Siemens NH-2-224 | Siemens NH-2-224 | 224 | [4800.0, 120.0, 7.0, 0.2, 0.04, 0.004] | 0 | 0 | [400.0, 750.0, 1453.0, 3025.0, 4315.0, 7600.0] | 0 | 0
Siemens NH-2-250 | Siemens NH-2-250 | 250 | [4800.0, 120.0, 7.0, 0.1, 0.004] | 0 | 0 | [450.0, 800.0, 1650.0, 4000.0, 8500.0] | 0 | 0
Siemens NH-2-315 | Siemens NH-2-315 | 315 | [4800.0, 120.0, 7.0, 0.1, 0.004] | 0 | 0 | [550.0, 920.0, 1900.0, 5000.0, 11000.0] | 0 | 0
Siemens NH-2-355 | Siemens NH-2-355 | 355 | [4800.0, 120.0, 6.0, 0.1, 0.004] | 0 | 0 | [650.0, 1116.27, 2350.0, 5840.0, 12790.0] | 0 | 0
Siemens NH-2-400 | Siemens NH-2-400 | 400 | [4800.0, 120.0, 7.0, 0.1, 0.004] | 0 | 0 | [720.0, 1350.0, 2800.0, 6500.0, 15000.0] | 0 | 0
Siemens NH-2-425 | Siemens NH-2-425 | 425 | [4800.0, 120.0, 7.0, 0.1, 0.004] | 0 | 0 | [850.0, 1500.0, 3050.0, 7500.0, 16500.0] | 0 | 0
Siemens NH-2-630 | Siemens NH-2-630 | 630 | [4800.0, 120.0, 7.0, 0.1, 0.004] | 0 | 0 | [1200.0, 2000.0, 4800.0, 12000.0, 26000.0] | 0 | 0

## dtypes
| element | column | dtype
0 | bus | name | object
1 | bus | vn_kv | float64
2 | bus | type | object
3 | bus | zone | object
4 | bus | in_service | bool
5 | load | name | object
6 | load | bus | uint32
7 | load | p_mw | float64
8 | load | q_mvar | float64
9 | load | const_z_percent | float64
10 | load | const_i_percent | float64
11 | load | sn_mva | float64
12 | load | scaling | float64
13 | load | in_service | bool
14 | load | type | object
15 | ext_grid | name | object
16 | ext_grid | bus | uint32
17 | ext_grid | vm_pu | float64
18 | ext_grid | va_degree | float64
19 | ext_grid | slack_weight | float64
20 | ext_grid | in_service | bool
21 | line | name | object
22 | line | std_type | object
23 | line | from_bus | uint32
24 | line | to_bus | uint32
25 | line | length_km | float64
26 | line | r_ohm_per_km | float64
27 | line | x_ohm_per_km | float64
28 | line | c_nf_per_km | float64
29 | line | g_us_per_km | float64
30 | line | max_i_ka | float64
31 | line | df | float64
32 | line | parallel | uint32
33 | line | type | object
34 | line | in_service | bool
35 | trafo | name | object
36 | trafo | std_type | object
37 | trafo | hv_bus | uint32
38 | trafo | lv_bus | uint32
39 | trafo | sn_mva | float64
40 | trafo | vn_hv_kv | float64
41 | trafo | vn_lv_kv | float64
42 | trafo | vk_percent | float64
43 | trafo | vkr_percent | float64
44 | trafo | pfe_kw | float64
45 | trafo | i0_percent | float64
46 | trafo | shift_degree | float64
47 | trafo | tap_side | object
48 | trafo | tap_neutral | int32
49 | trafo | tap_min | int32
50 | trafo | tap_max | int32
51 | trafo | tap_step_percent | float64
52 | trafo | tap_step_degree | float64
53 | trafo | tap_pos | int32
54 | trafo | tap_phase_shifter | bool
55 | trafo | parallel | uint32
56 | trafo | df | float64
57 | trafo | in_service | bool
58 | line_geodata | coords | object
59 | bus_geodata | x | float64
60 | bus_geodata | y | float64
61 | bus_geodata | coords | object

## parameters
| version | format_version | converged | OPF_converged | name | f_hz | sn_mva
0 | 2.14.6 | 2.14.0 | FALSE | FALSE |  | 50 | 1