## bus
| name | vn_kv | type | zone | in_service
0 | bus_LV_3340-52_0_6_node_0 | 0.4 | n |  | TRUE
1 | bus_LV_3340-52_0_6_node_1 | 0.4 | n |  | TRUE
2 | bus_LV_3340-52_0_6_node_2 | 0.4 | n |  | TRUE
3 | bus_LV_3340-52_0_6_node_3 | 0.4 | n |  | TRUE
4 | bus_LV_3340-52_0_6_node_12 | 0.4 | n |  | TRUE
5 | bus_LV_3340-52_0_6_node_5 | 0.4 | n |  | TRUE
6 | bus_LV_3340-52_0_6_node_10 | 0.4 | n |  | TRUE
7 | bus_LV_3340-52_0_6_node_25 | 0.4 | n |  | TRUE
8 | bus_LV_3340-52_0_6_node_79 | 0.4 | n |  | TRUE
9 | bus_LV_3340-52_0_6_node_4 | 0.4 | n |  | TRUE
10 | bus_LV_3340-52_0_6_node_9 | 0.4 | n |  | TRUE
11 | bus_LV_3340-52_0_6_node_7 | 0.4 | n |  | TRUE
12 | bus_LV_3340-52_0_6_node_8 | 0.4 | n |  | TRUE
13 | bus_LV_3340-52_0_6_node_11 | 0.4 | n |  | TRUE
14 | bus_LV_3340-52_0_6_node_71 | 0.4 | n |  | TRUE
15 | bus_LV_3340-52_0_6_node_23 | 0.4 | n |  | TRUE
16 | bus_LV_3340-52_0_6_node_13 | 0.4 | n |  | TRUE
17 | bus_LV_3340-52_0_6_node_14 | 0.4 | n |  | TRUE
18 | bus_LV_3340-52_0_6_node_16 | 0.4 | n |  | TRUE
19 | bus_LV_3340-52_0_6_node_21 | 0.4 | n |  | TRUE
20 | bus_LV_3340-52_0_6_node_20 | 0.4 | n |  | TRUE
21 | bus_LV_3340-52_0_6_node_17 | 0.4 | n |  | TRUE
22 | bus_LV_3340-52_0_6_node_18 | 0.4 | n |  | TRUE
23 | bus_LV_3340-52_0_6_node_19 | 0.4 | n |  | TRUE
24 | bus_LV_3340-52_0_6_node_74 | 0.4 | n |  | TRUE
25 | bus_LV_3340-52_0_6_node_72 | 0.4 | n |  | TRUE
26 | bus_LV_3340-52_0_6_node_73 | 0.4 | n |  | TRUE
27 | bus_LV_3340-52_0_6_node_22 | 0.4 | n |  | TRUE
28 | bus_LV_3340-52_0_6_node_24 | 0.4 | n |  | TRUE
29 | bus_LV_3340-52_0_6_node_26 | 0.4 | n |  | TRUE
30 | bus_LV_3340-52_0_6_node_27 | 0.4 | n |  | TRUE
31 | bus_LV_3340-52_0_6_node_29 | 0.4 | n |  | TRUE
32 | bus_LV_3340-52_0_6_node_35 | 0.4 | n |  | TRUE
33 | bus_LV_3340-52_0_6_node_32 | 0.4 | n |  | TRUE
34 | bus_LV_3340-52_0_6_node_28 | 0.4 | n |  | TRUE
35 | bus_LV_3340-52_0_6_node_41 | 0.4 | n |  | TRUE
36 | bus_LV_3340-52_0_6_node_38 | 0.4 | n |  | TRUE
37 | bus_LV_3340-52_0_6_node_33 | 0.4 | n |  | TRUE
38 | bus_LV_3340-52_0_6_node_30 | 0.4 | n |  | TRUE
39 | bus_LV_3340-52_0_6_node_31 | 0.4 | n |  | TRUE
40 | bus_LV_3340-52_0_6_node_34 | 0.4 | n |  | TRUE
41 | bus_LV_3340-52_0_6_node_36 | 0.4 | n |  | TRUE
42 | bus_LV_3340-52_0_6_node_37 | 0.4 | n |  | TRUE
43 | bus_LV_3340-52_0_6_node_75 | 0.4 | n |  | TRUE
44 | bus_LV_3340-52_0_6_node_42 | 0.4 | n |  | TRUE
45 | bus_LV_3340-52_0_6_node_54 | 0.4 | n |  | TRUE
46 | bus_LV_3340-52_0_6_node_63 | 0.4 | n |  | TRUE
47 | bus_LV_3340-52_0_6_node_39 | 0.4 | n |  | TRUE
48 | bus_LV_3340-52_0_6_node_43 | 0.4 | n |  | TRUE
49 | bus_LV_3340-52_0_6_node_45 | 0.4 | n |  | TRUE
50 | bus_LV_3340-52_0_6_node_40 | 0.4 | n |  | TRUE
51 | bus_LV_3340-52_0_6_node_53 | 0.4 | n |  | TRUE
52 | bus_LV_3340-52_0_6_node_70 | 0.4 | n |  | TRUE
53 | bus_LV_3340-52_0_6_node_44 | 0.4 | n |  | TRUE
54 | bus_LV_3340-52_0_6_node_50 | 0.4 | n |  | TRUE
55 | bus_LV_3340-52_0_6_node_48 | 0.4 | n |  | TRUE
56 | bus_LV_3340-52_0_6_node_46 | 0.4 | n |  | TRUE
57 | bus_LV_3340-52_0_6_node_78 | 0.4 | n |  | TRUE
58 | bus_LV_3340-52_0_6_node_52 | 0.4 | n |  | TRUE
59 | bus_LV_3340-52_0_6_node_76 | 0.4 | n |  | TRUE
60 | bus_LV_3340-52_0_6_node_55 | 0.4 | n |  | TRUE
61 | bus_LV_3340-52_0_6_node_47 | 0.4 | n |  | TRUE
62 | bus_LV_3340-52_0_6_node_68 | 0.4 | n |  | TRUE
63 | bus_LV_3340-52_0_6_node_60 | 0.4 | n |  | TRUE
64 | bus_LV_3340-52_0_6_node_61 | 0.4 | n |  | TRUE
65 | bus_LV_3340-52_0_6_node_59 | 0.4 | n |  | TRUE
66 | bus_LV_3340-52_0_6_node_62 | 0.4 | n |  | TRUE
67 | bus_LV_3340-52_0_6_node_57 | 0.4 | n |  | TRUE
68 | bus_LV_3340-52_0_6_node_56 | 0.4 | n |  | TRUE
69 | bus_LV_3340-52_0_6_node_58 | 0.4 | n |  | TRUE
70 | bus_LV_3340-52_0_6_node_77 | 0.4 | n |  | TRUE
71 | bus_LV_3340-52_0_6_node_64 | 0.4 | n |  | TRUE
72 | bus_LV_3340-52_0_6_node_65 | 0.4 | n |  | TRUE
73 | bus_LV_3340-52_0_6_node_67 | 0.4 | n |  | TRUE
74 | bus_MV_586_0_node_15 | 20 | n |  | TRUE

## load
| name | bus | p_mw | q_mvar | const_z_percent | const_i_percent | sn_mva | scaling | in_service | type
0 | LV_3340-52_0_6_load_0 | 0 | 0.00025318 | 6.3453e-05 | 0 | 0 |  | 1 | TRUE | wye
1 | LV_3340-52_0_6_load_3 | 3 | 0.00033843 | 8.4819e-05 | 0 | 0 |  | 1 | TRUE | wye
2 | LV_3340-52_0_6_load_5 | 5 | 0.00079307 | 0.00019876 | 0 | 0 |  | 1 | TRUE | wye
3 | LV_3340-52_0_6_load_10 | 6 | 0.0005406 | 0.00013549 | 0 | 0 |  | 1 | TRUE | wye
4 | LV_3340-52_0_6_load_79 | 8 | 0.00024674 | 6.1839e-05 | 0 | 0 |  | 1 | TRUE | wye
5 | LV_3340-52_0_6_load_4 | 9 | 0.00036889 | 9.2454e-05 | 0 | 0 |  | 1 | TRUE | wye
6 | LV_3340-52_0_6_load_9 | 10 | 0.00047799 | 0.0001198 | 0 | 0 |  | 1 | TRUE | wye
7 | LV_3340-52_0_6_load_7 | 11 | 0.00019347 | 4.8488e-05 | 0 | 0 |  | 1 | TRUE | wye
8 | LV_3340-52_0_6_load_11 | 13 | 0.001021 | 0.00025588 | 0 | 0 |  | 1 | TRUE | wye
9 | LV_3340-52_0_6_load_71 | 14 | 0.0013428 | 0.00033654 | 0 | 0 |  | 1 | TRUE | wye
10 | LV_3340-52_0_6_load_23 | 15 | 0.0030081 | 0.0007539 | 0 | 0 |  | 1 | TRUE | wye
11 | LV_3340-52_0_6_load_13 | 16 | 0.0062058 | 0.0015553 | 0 | 0 |  | 1 | TRUE | wye
12 | LV_3340-52_0_6_load_16 | 18 | 0.021864 | 0.0054796 | 0 | 0 |  | 1 | TRUE | wye
13 | LV_3340-52_0_6_load_20 | 20 | 0.0019544 | 0.00048981 | 0 | 0 |  | 1 | TRUE | wye
14 | LV_3340-52_0_6_load_17 | 21 | 0.0036195 | 0.00090713 | 0 | 0 |  | 1 | TRUE | wye
15 | LV_3340-52_0_6_load_18 | 22 | 0.0019255 | 0.00048258 | 0 | 0 |  | 1 | TRUE | wye
16 | LV_3340-52_0_6_load_72 | 25 | 0.0026238 | 0.00065758 | 0 | 0 |  | 1 | TRUE | wye
17 | LV_3340-52_0_6_load_73 | 26 | 0.053613 | 0.013437 | 0 | 0 |  | 1 | TRUE | wye
18 | LV_3340-52_0_6_load_22 | 27 | 0.029135 | 0.0073019 | 0 | 0 |  | 1 | TRUE | wye
19 | LV_3340-52_0_6_load_26 | 29 | 0.013032 | 0.0032661 | 0 | 0 |  | 1 | TRUE | wye
20 | LV_3340-52_0_6_load_29 | 31 | 0.01897 | 0.0047543 | 0 | 0 |  | 1 | TRUE | wye
21 | LV_3340-52_0_6_load_32 | 33 | 0.0277 | 0.0069423 | 0 | 0 |  | 1 | TRUE | wye
22 | LV_3340-52_0_6_load_28 | 34 | 0.048695 | 0.012204 | 0 | 0 |  | 1 | TRUE | wye
23 | LV_3340-52_0_6_load_38 | 36 | 0.010398 | 0.0026061 | 0 | 0 |  | 1 | TRUE | wye
24 | LV_3340-52_0_6_load_33 | 37 | 0.00098994 | 0.0002481 | 0 | 0 |  | 1 | TRUE | wye
25 | LV_3340-52_0_6_load_30 | 38 | 0.0016673 | 0.00041788 | 0 | 0 |  | 1 | TRUE | wye
26 | LV_3340-52_0_6_load_31 | 39 | 0.0016851 | 0.00042232 | 0 | 0 |  | 1 | TRUE | wye
27 | LV_3340-52_0_6_load_34 | 40 | 0.003546 | 0.0008887 | 0 | 0 |  | 1 | TRUE | wye
28 | LV_3340-52_0_6_load_36 | 41 | 0.035015 | 0.0087756 | 0 | 0 |  | 1 | TRUE | wye
29 | LV_3340-52_0_6_load_75 | 43 | 0.018915 | 0.0047405 | 0 | 0 |  | 1 | TRUE | wye
30 | LV_3340-52_0_6_load_63 | 46 | 0.0014873 | 0.00037276 | 0 | 0 |  | 1 | TRUE | wye
31 | LV_3340-52_0_6_load_45 | 49 | 0.0036606 | 0.00091744 | 0 | 0 |  | 1 | TRUE | wye
32 | LV_3340-52_0_6_load_53 | 51 | 0.011877 | 0.0029767 | 0 | 0 |  | 1 | TRUE | wye
33 | LV_3340-52_0_6_load_70 | 52 | 0.00043054 | 0.0001079 | 0 | 0 |  | 1 | TRUE | wye
34 | LV_3340-52_0_6_load_48 | 55 | 0.004643 | 0.0011636 | 0 | 0 |  | 1 | TRUE | wye
35 | LV_3340-52_0_6_load_46 | 56 | 0.00035462 | 8.8876e-05 | 0 | 0 |  | 1 | TRUE | wye
36 | LV_3340-52_0_6_load_78 | 57 | 0.0041609 | 0.0010428 | 0 | 0 |  | 1 | TRUE | wye
37 | LV_3340-52_0_6_load_52 | 58 | 0.019964 | 0.0050034 | 0 | 0 |  | 1 | TRUE | wye
38 | LV_3340-52_0_6_load_76 | 59 | 0.079902 | 0.020025 | 0 | 0 |  | 1 | TRUE | wye
39 | LV_3340-52_0_6_load_47 | 61 | 0.00041386 | 0.00010372 | 0 | 0 |  | 1 | TRUE | wye
40 | LV_3340-52_0_6_load_68 | 62 | 0.00020719 | 5.1927e-05 | 0 | 0 |  | 1 | TRUE | wye
41 | LV_3340-52_0_6_load_61 | 64 | 0.015909 | 0.0039871 | 0 | 0 |  | 1 | TRUE | wye
42 | LV_3340-52_0_6_load_59 | 65 | 0.014955 | 0.0037482 | 0 | 0 |  | 1 | TRUE | wye
43 | LV_3340-52_0_6_load_62 | 66 | 0.031929 | 0.0080022 | 0 | 0 |  | 1 | TRUE | wye
44 | LV_3340-52_0_6_load_56 | 68 | 0.0021559 | 0.00054032 | 0 | 0 |  | 1 | TRUE | wye
45 | LV_3340-52_0_6_load_58 | 69 | 0.0013765 | 0.00034499 | 0 | 0 |  | 1 | TRUE | wye
46 | LV_3340-52_0_6_load_77 | 70 | 0.00072687 | 0.00018217 | 0 | 0 |  | 1 | TRUE | wye
47 | LV_3340-52_0_6_load_64 | 71 | 0.022078 | 0.0055333 | 0 | 0 |  | 1 | TRUE | wye

## ext_grid
| name | bus | vm_pu | va_degree | slack_weight | in_service
0 |  | 43 | 1 | 0 | 1 | TRUE

## line
| name | std_type | from_bus | to_bus | length_km | r_ohm_per_km | x_ohm_per_km | c_nf_per_km | g_us_per_km | max_i_ka | df | parallel | type | in_service
0 | LV_3340-52_0_6_line_0 |  | 0 | 1 | 0.030278 | 0.125 | 0.08 | 261 | 0 | 0.364 | 1 | 1 | cs | TRUE
1 | LV_3340-52_0_6_line_1 |  | 1 | 2 | 0.006626 | 0.125 | 0.08 | 261 | 0 | 0.364 | 1 | 1 | cs | TRUE
2 | LV_3340-52_0_6_line_2 |  | 1 | 3 | 0.018604 | 0.125 | 0.08 | 261 | 0 | 0.364 | 1 | 1 | cs | TRUE
3 | LV_3340-52_0_6_line_3 |  | 2 | 4 | 0.032545 | 0.125 | 0.08 | 261 | 0 | 0.364 | 1 | 1 | cs | TRUE
4 | LV_3340-52_0_6_line_4 |  | 2 | 5 | 0.022926 | 0.125 | 0.08 | 261 | 0 | 0.364 | 1 | 1 | cs | TRUE
5 | LV_3340-52_0_6_line_5 |  | 3 | 6 | 0.023845 | 0.125 | 0.08 | 261 | 0 | 0.364 | 1 | 1 | cs | TRUE
6 | LV_3340-52_0_6_line_6 |  | 4 | 7 | 0.26702 | 0.125 | 0.08 | 261 | 0 | 0.364 | 1 | 1 | cs | TRUE
7 | LV_3340-52_0_6_line_7 |  | 4 | 8 | 0.026631 | 0.125 | 0.08 | 261 | 0 | 0.364 | 1 | 1 | cs | TRUE
8 | LV_3340-52_0_6_line_8 |  | 5 | 9 | 0.041122 | 0.125 | 0.08 | 261 | 0 | 0.364 | 1 | 1 | cs | TRUE
9 | LV_3340-52_0_6_line_9 |  | 6 | 10 | 0.047818 | 0.125 | 0.08 | 261 | 0 | 0.364 | 1 | 1 | cs | TRUE
10 | LV_3340-52_0_6_line_10 |  | 7 | 14 | 0.066658 | 0.125 | 0.08 | 261 | 0 | 0.364 | 1 | 1 | cs | TRUE
11 | LV_3340-52_0_6_line_11 |  | 7 | 15 | 0.10039 | 0.125 | 0.08 | 261 | 0 | 0.364 | 1 | 1 | cs | TRUE
12 | LV_3340-52_0_6_line_12 |  | 10 | 13 | 0.022936 | 0.125 | 0.08 | 261 | 0 | 0.364 | 1 | 1 | cs | TRUE
13 | LV_3340-52_0_6_line_13 |  | 11 | 12 | 0.01838 | 0.125 | 0.08 | 261 | 0 | 0.364 | 1 | 1 | cs | TRUE
14 | LV_3340-52_0_6_line_14 |  | 12 | 13 | 0.46174 | 0.125 | 0.08 | 261 | 0 | 0.364 | 1 | 1 | cs | TRUE
15 | LV_3340-52_0_6_line_15 |  | 15 | 27 | 0.030307 | 0.125 | 0.08 | 261 | 0 | 0.364 | 1 | 1 | cs | TRUE
16 | LV_3340-52_0_6_line_16 |  | 16 | 17 | 0.021191 | 0.125 | 0.08 | 261 | 0 | 0.364 | 1 | 1 | cs | TRUE
17 | LV_3340-52_0_6_line_17 |  | 17 | 18 | 0.022075 | 0.125 | 0.08 | 261 | 0 | 0.364 | 1 | 1 | cs | TRUE
18 | LV_3340-52_0_6_line_18 |  | 18 | 19 | 0.044521 | 0.125 | 0.08 | 261 | 0 | 0.364 | 1 | 1 | cs | TRUE
19 | LV_3340-52_0_6_line_19 |  | 19 | 20 | 0.0076432 | 0.125 | 0.08 | 261 | 0 | 0.364 | 1 | 1 | cs | TRUE
20 | LV_3340-52_0_6_line_20 |  | 20 | 22 | 0.003474 | 0.125 | 0.08 | 261 | 0 | 0.364 | 1 | 1 | cs | TRUE
21 | LV_3340-52_0_6_line_21 |  | 21 | 22 | 0.0054778 | 0.125 | 0.08 | 261 | 0 | 0.364 | 1 | 1 | cs | TRUE
22 | LV_3340-52_0_6_line_22 |  | 21 | 23 | 0.1319 | 0.125 | 0.08 | 261 | 0 | 0.364 | 1 | 1 | cs | TRUE
23 | LV_3340-52_0_6_line_23 |  | 23 | 24 | 0.27946 | 0.125 | 0.08 | 261 | 0 | 0.364 | 1 | 1 | cs | TRUE
24 | LV_3340-52_0_6_line_24 |  | 24 | 25 | 0.10952 | 0.125 | 0.08 | 261 | 0 | 0.364 | 1 | 1 | cs | TRUE
25 | LV_3340-52_0_6_line_25 |  | 24 | 26 | 0.13969 | 0.125 | 0.08 | 261 | 0 | 0.364 | 1 | 1 | cs | TRUE
26 | LV_3340-52_0_6_line_26 |  | 25 | 73 | 0.17119 | 0.125 | 0.08 | 261 | 0 | 0.364 | 1 | 1 | cs | TRUE
27 | LV_3340-52_0_6_line_27 |  | 26 | 59 | 0.051285 | 0.125 | 0.08 | 261 | 0 | 0.364 | 1 | 2 | cs | TRUE
28 | LV_3340-52_0_6_line_28 |  | 27 | 28 | 0.010594 | 0.125 | 0.08 | 261 | 0 | 0.364 | 1 | 1 | cs | TRUE
29 | LV_3340-52_0_6_line_29 |  | 28 | 29 | 0.030893 | 0.125 | 0.08 | 261 | 0 | 0.364 | 1 | 1 | cs | TRUE
30 | LV_3340-52_0_6_line_30 |  | 28 | 30 | 0.11066 | 0.125 | 0.08 | 261 | 0 | 0.364 | 1 | 1 | cs | TRUE
31 | LV_3340-52_0_6_line_31 |  | 29 | 31 | 0.0069352 | 0.125 | 0.08 | 261 | 0 | 0.364 | 1 | 1 | cs | TRUE
32 | LV_3340-52_0_6_line_32 |  | 30 | 32 | 0.01011 | 0.125 | 0.08 | 261 | 0 | 0.364 | 1 | 2 | cs | TRUE
33 | LV_3340-52_0_6_line_33 |  | 30 | 33 | 0.038449 | 0.125 | 0.08 | 261 | 0 | 0.364 | 1 | 1 | cs | TRUE
34 | LV_3340-52_0_6_line_34 |  | 31 | 34 | 0.013947 | 0.125 | 0.08 | 261 | 0 | 0.364 | 1 | 1 | cs | TRUE
35 | LV_3340-52_0_6_line_35 |  | 32 | 35 | 0.027361 | 0.125 | 0.08 | 261 | 0 | 0.364 | 1 | 3 | cs | TRUE
36 | LV_3340-52_0_6_line_36 |  | 32 | 36 | 0.0095706 | 0.125 | 0.08 | 261 | 0 | 0.364 | 1 | 3 | cs | TRUE
37 | LV_3340-52_0_6_line_37 |  | 33 | 37 | 0.032955 | 0.125 | 0.08 | 261 | 0 | 0.364 | 1 | 1 | cs | TRUE
38 | LV_3340-52_0_6_line_38 |  | 34 | 38 | 0.022837 | 0.125 | 0.08 | 261 | 0 | 0.364 | 1 | 1 | cs | TRUE
39 | LV_3340-52_0_6_line_39 |  | 35 | 43 | 0.050436 | 0.125 | 0.08 | 261 | 0 | 0.364 | 1 | 3 | cs | TRUE
40 | LV_3340-52_0_6_line_40 |  | 36 | 42 | 0.01913 | 0.125 | 0.08 | 261 | 0 | 0.364 | 1 | 2 | cs | TRUE
41 | LV_3340-52_0_6_line_41 |  | 37 | 40 | 0.00093679 | 0.125 | 0.08 | 261 | 0 | 0.364 | 1 | 1 | cs | TRUE
42 | LV_3340-52_0_6_line_42 |  | 38 | 39 | 0.0093092 | 0.125 | 0.08 | 261 | 0 | 0.364 | 1 | 1 | cs | TRUE
43 | LV_3340-52_0_6_line_43 |  | 41 | 42 | 0.053922 | 0.125 | 0.08 | 261 | 0 | 0.364 | 1 | 1 | cs | TRUE
44 | LV_3340-52_0_6_line_44 |  | 42 | 47 | 0.021788 | 0.125 | 0.08 | 261 | 0 | 0.364 | 1 | 1 | cs | TRUE
45 | LV_3340-52_0_6_line_45 |  | 43 | 59 | 0.024369 | 0.125 | 0.08 | 261 | 0 | 0.364 | 1 | 3 | cs | TRUE
46 | LV_3340-52_0_6_line_46 |  | 44 | 45 | 0.051238 | 0.125 | 0.08 | 261 | 0 | 0.364 | 1 | 1 | cs | TRUE
47 | LV_3340-52_0_6_line_47 |  | 44 | 46 | 0.032563 | 0.125 | 0.08 | 261 | 0 | 0.364 | 1 | 1 | cs | TRUE
48 | LV_3340-52_0_6_line_48 |  | 45 | 60 | 0.005045 | 0.125 | 0.08 | 261 | 0 | 0.364 | 1 | 1 | cs | TRUE
49 | LV_3340-52_0_6_line_49 |  | 45 | 58 | 0.015173 | 0.125 | 0.08 | 261 | 0 | 0.364 | 1 | 1 | cs | TRUE
50 | LV_3340-52_0_6_line_50 |  | 47 | 48 | 0.044634 | 0.125 | 0.08 | 261 | 0 | 0.364 | 1 | 1 | cs | TRUE
51 | LV_3340-52_0_6_line_51 |  | 47 | 49 | 0.02805 | 0.125 | 0.08 | 261 | 0 | 0.364 | 1 | 1 | cs | TRUE
52 | LV_3340-52_0_6_line_52 |  | 48 | 52 | 0.032468 | 0.125 | 0.08 | 261 | 0 | 0.364 | 1 | 1 | cs | TRUE
53 | LV_3340-52_0_6_line_53 |  | 48 | 50 | 0.037067 | 0.125 | 0.08 | 261 | 0 | 0.364 | 1 | 1 | cs | TRUE
54 | LV_3340-52_0_6_line_54 |  | 49 | 56 | 0.005593 | 0.125 | 0.08 | 261 | 0 | 0.364 | 1 | 1 | cs | TRUE
55 | LV_3340-52_0_6_line_55 |  | 50 | 51 | 0.02826 | 0.125 | 0.08 | 261 | 0 | 0.364 | 1 | 1 | cs | TRUE
56 | LV_3340-52_0_6_line_56 |  | 51 | 58 | 0.0099026 | 0.125 | 0.08 | 261 | 0 | 0.364 | 1 | 1 | cs | TRUE
57 | LV_3340-52_0_6_line_57 |  | 53 | 54 | 0.025778 | 0.125 | 0.08 | 261 | 0 | 0.364 | 1 | 1 | cs | TRUE
58 | LV_3340-52_0_6_line_58 |  | 53 | 55 | 0.039504 | 0.125 | 0.08 | 261 | 0 | 0.364 | 1 | 1 | cs | TRUE
59 | LV_3340-52_0_6_line_59 |  | 54 | 57 | 0.023728 | 0.125 | 0.08 | 261 | 0 | 0.364 | 1 | 1 | cs | TRUE
60 | LV_3340-52_0_6_line_60 |  | 56 | 61 | 0.037554 | 0.125 | 0.08 | 261 | 0 | 0.364 | 1 | 1 | cs | TRUE
61 | LV_3340-52_0_6_line_61 |  | 57 | 63 | 0.020784 | 0.125 | 0.08 | 261 | 0 | 0.364 | 1 | 1 | cs | TRUE
62 | LV_3340-52_0_6_line_62 |  | 60 | 64 | 0.02841 | 0.125 | 0.08 | 261 | 0 | 0.364 | 1 | 1 | cs | TRUE
63 | LV_3340-52_0_6_line_63 |  | 60 | 65 | 0.023826 | 0.125 | 0.08 | 261 | 0 | 0.364 | 1 | 1 | cs | TRUE
64 | LV_3340-52_0_6_line_64 |  | 61 | 62 | 0.078179 | 0.125 | 0.08 | 261 | 0 | 0.364 | 1 | 1 | cs | TRUE
65 | LV_3340-52_0_6_line_65 |  | 63 | 70 | 0.011173 | 0.125 | 0.08 | 261 | 0 | 0.364 | 1 | 1 | cs | TRUE
66 | LV_3340-52_0_6_line_66 |  | 63 | 67 | 0.013582 | 0.125 | 0.08 | 261 | 0 | 0.364 | 1 | 1 | cs | TRUE
67 | LV_3340-52_0_6_line_67 |  | 64 | 66 | 0.052234 | 0.125 | 0.08 | 261 | 0 | 0.364 | 1 | 1 | cs | TRUE
68 | LV_3340-52_0_6_line_68 |  | 65 | 67 | 0.029381 | 0.125 | 0.08 | 261 | 0 | 0.364 | 1 | 1 | cs | TRUE
69 | LV_3340-52_0_6_line_69 |  | 67 | 68 | 0.021382 | 0.125 | 0.08 | 261 | 0 | 0.364 | 1 | 1 | cs | TRUE
70 | LV_3340-52_0_6_line_70 |  | 68 | 69 | 0.010813 | 0.125 | 0.08 | 261 | 0 | 0.364 | 1 | 1 | cs | TRUE
71 | LV_3340-52_0_6_line_71 |  | 71 | 72 | 0.02132 | 0.125 | 0.08 | 261 | 0 | 0.364 | 1 | 1 | cs | TRUE
72 | LV_3340-52_0_6_line_72 |  | 72 | 73 | 0.24148 | 0.125 | 0.08 | 261 | 0 | 0.364 | 1 | 1 | cs | TRUE

## trafo
| name | std_type | hv_bus | lv_bus | sn_mva | vn_hv_kv | vn_lv_kv | vk_percent | vkr_percent | pfe_kw | i0_percent | shift_degree | tap_side | tap_neutral | tap_min | tap_max | tap_step_percent | tap_step_degree | tap_pos | tap_phase_shifter | parallel | df | in_service
0 | LV_3340-52_0_6_trafo_75 | 0.63 MVA 20/0.4 kV | 74 | 43 | 0.63 | 20 | 0.4 | 6 | 1.206 | 1.65 | 0.2619 | 150 | hv | 0 | -2 | 2 | 2.5 | 0 | 0 | FALSE | 1 | 1 | TRUE

## line_geodata
| x0 | y0 | x1 | y1 | x2 | y2 | x3 | y3 | x4 | y4 | x5 | y5 | x6 | y6 | x7 | y7 | x8 | y8 | x9 | y9 | x10 | y10 | x11 | y11 | x12 | y12 | x13 | y13 | x14 | y14
0 | 2708622.1683 | 1231562.418 | 2708650.511 | 1231573.069
1 | 2708622.1683 | 1231562.418 | 2708620.9346 | 1231561.9507 | 2708615.7284 | 1231560.8325
2 | 2708622.1683 | 1231562.418 | 2708625.5843 | 1231550.0043 | 2708628.4184 | 1231545.0261
3 | 2708623.4099 | 1231592.2858 | 2708616.7717 | 1231571.7154 | 2708615.7284 | 1231560.8325
4 | 2708615.7284 | 1231560.8325 | 2708598.4541 | 1231545.7594
5 | 2708628.4184 | 1231545.0261 | 2708635.0697 | 1231533.3427 | 2708639.5812 | 1231523.9709
6 | 2708561.4632 | 1231753.5219 | 2708574.2295 | 1231749.2073 | 2708576.2871 | 1231752.2583 | 2708587.0725 | 1231750.2315 | 2708628.4389 | 1231737.3218 | 2708639.4532 | 1231727.3376 | 2708654.7716 | 1231722.6473 | 2708668.187 | 1231721.3693 | 2708673.867 | 1231714.8014 | 2708680.2056 | 1231709.0795 | 2708664.5632 | 1231687.1658 | 2708650.098 | 1231675.8483 | 2708639.1422 | 1231658.6016 | 2708629.6972 | 1231611.7488 | 2708623.4099 | 1231592.2858
7 | 2708623.4099 | 1231592.2858 | 2708648.8392 | 1231600.1944
8 | 2708569.5 | 1231516.5959 | 2708592.1302 | 1231540.2413 | 2708598.4541 | 1231545.7594
9 | 2708674.0281 | 1231528.9116 | 2708669.7883 | 1231522.0129 | 2708661.4935 | 1231513.7439 | 2708655.1655 | 1231511.4153 | 2708648.6262 | 1231512.7747 | 2708641.6918 | 1231519.5865 | 2708639.5812 | 1231523.9709
10 | 2708561.4632 | 1231753.5219 | 2708576.9632 | 1231688.6908
11 | 2708561.4632 | 1231753.5219 | 2708508.4959 | 1231769.1669 | 2708489.1352 | 1231767.9238 | 2708464.1331 | 1231761.7135
12 | 2708686.0376 | 1231548.4523 | 2708674.0281 | 1231528.9116
13 | 2709094.3161 | 1231332.7758 | 2709108.3367 | 1231332.4217 | 2709112.6016 | 1231333.3009
14 | 2708686.0376 | 1231548.4523 | 2709094.3161 | 1231332.7758
15 | 2708434.7203 | 1231754.4075 | 2708464.1331 | 1231761.7135
16 | 2708906.8223 | 1232048.4749 | 2708908.7312 | 1232057.1387 | 2708914.4394 | 1232065.1383 | 2708916.062 | 1232067.0298
17 | 2708906.8223 | 1232048.4749 | 2708888.0314 | 1232041.403 | 2708886.097 | 1232040.9064
18 | 2708842.6426 | 1232044.0851 | 2708857.2113 | 1232045.5529 | 2708868.2745 | 1232043.6429 | 2708876.2513 | 1232040.2753 | 2708882.0154 | 1232039.8583 | 2708886.097 | 1232040.9064
19 | 2708842.6426 | 1232044.0851 | 2708835.0377 | 1232043.3209
20 | 2708831.5811 | 1232042.9736 | 2708835.0377 | 1232043.3209
21 | 2708831.5811 | 1232042.9736 | 2708826.1308 | 1232042.426
22 | 2708698.6486 | 1232017.1522 | 2708789.7016 | 1232044.3274 | 2708802.0064 | 1232046.1651 | 2708812.5089 | 1232045.0898 | 2708826.1308 | 1232042.426 | 2708826.1308 | 1232042.426
23 | 2708432.0964 | 1231933.1984 | 2708698.6486 | 1232017.1522
24 | 2708427.0826 | 1231823.7907 | 2708432.0964 | 1231933.1984
25 | 2708432.0964 | 1231933.1984 | 2708428.9918 | 1231929.4166 | 2708420.7097 | 1231921.2927 | 2708391.9709 | 1231908.092 | 2708369.9378 | 1231897.6601 | 2708348.3892 | 1231877.274 | 2708328.9446 | 1231853.2347 | 2708322.5779 | 1231851.457
26 | 2708279.087 | 1231909.0468 | 2708310.8994 | 1231886.6203 | 2708345.5427 | 1231865.1462 | 2708366.8513 | 1231852.6028 | 2708406.0264 | 1231833.1021 | 2708427.0826 | 1231823.7907
27 | 2708281.2356 | 1231821.1101 | 2708322.5779 | 1231851.457
28 | 2708424.4383 | 1231751.8536 | 2708434.7203 | 1231754.4075
29 | 2708424.4383 | 1231751.8536 | 2708432.2179 | 1231721.9561
30 | 2708317.1283 | 1231724.8659 | 2708366.3437 | 1231737.5835 | 2708382.9222 | 1231741.8668 | 2708424.4383 | 1231751.8536
31 | 2708433.9643 | 1231715.2444 | 2708432.2179 | 1231721.9561
32 | 2708317.1283 | 1231724.8659 | 2708307.3124 | 1231722.3296
33 | 2708317.1283 | 1231724.8659 | 2708326.4095 | 1231687.554
34 | 2708437.4766 | 1231701.7466 | 2708433.9643 | 1231715.2444
35 | 2708300.0823 | 1231748.718 | 2708303.8556 | 1231734.9429 | 2708305.8032 | 1231727.8285 | 2708307.3124 | 1231722.3296
36 | 2708307.3124 | 1231722.3296 | 2708298.0073 | 1231720.0909
37 | 2708326.4095 | 1231687.554 | 2708334.3645 | 1231655.5736
38 | 2708437.4766 | 1231701.7466 | 2708443.2273 | 1231679.6459
39 | 2708300.0823 | 1231748.718 | 2708287.3753 | 1231797.5271
40 | 2708279.4085 | 1231715.6162 | 2708298.0073 | 1231720.0909
41 | 2708334.5907 | 1231654.6645 | 2708334.3645 | 1231655.5736
42 | 2708445.5716 | 1231670.6367 | 2708443.2273 | 1231679.6459
43 | 2708279.4085 | 1231715.6162 | 2708292.6847 | 1231663.3537
44 | 2708273.0113 | 1231701.2999 | 2708270.1072 | 1231713.1004 | 2708279.4085 | 1231715.6162
45 | 2708287.3753 | 1231797.5271 | 2708281.2356 | 1231821.1101
46 | 2708191.2161 | 1231753.0837 | 2708241.0405 | 1231765.6335
47 | 2708241.0405 | 1231765.6335 | 2708232.7881 | 1231797.1338
48 | 2708191.2161 | 1231753.0837 | 2708189.727 | 1231757.9047
49 | 2708191.2161 | 1231753.0837 | 2708194.6891 | 1231738.3134
50 | 2708229.5862 | 1231690.4565 | 2708273.0113 | 1231701.2999
51 | 2708273.0113 | 1231701.2999 | 2708279.7135 | 1231674.0622
52 | 2708229.5862 | 1231690.4565 | 2708232.6221 | 1231678.069 | 2708229.7644 | 1231665.7075 | 2708231.4522 | 1231658.8872
53 | 2708206.574 | 1231702.9472 | 2708207.8443 | 1231697.6663 | 2708210.9662 | 1231698.4348 | 2708226.6808 | 1231702.3349 | 2708229.5862 | 1231690.4565
54 | 2708279.7135 | 1231674.0622 | 2708281.0499 | 1231668.6312
55 | 2708206.574 | 1231702.9472 | 2708199.99 | 1231730.4298
56 | 2708194.6891 | 1231738.3134 | 2708199.0812 | 1231734.2236 | 2708199.99 | 1231730.4298
57 | 2708151.2569 | 1231689.1746 | 2708152.4883 | 1231683.9486 | 2708172.2976 | 1231688.8572
58 | 2708172.2976 | 1231688.8572 | 2708182.8364 | 1231650.785
59 | 2708151.2569 | 1231689.1746 | 2708145.8135 | 1231712.2696
60 | 2708271.0411 | 1231641.2049 | 2708281.921 | 1231643.8405 | 2708285.6176 | 1231650.0682 | 2708281.0499 | 1231668.6312
61 | 2708141.0454 | 1231732.4997 | 2708145.8135 | 1231712.2696
62 | 2708189.727 | 1231757.9047 | 2708191 | 1231761.6196 | 2708185.6842 | 1231785.5185
63 | 2708189.727 | 1231757.9047 | 2708166.5345 | 1231752.4484
64 | 2708271.0411 | 1231641.2049 | 2708236.4317 | 1231571.1042
65 | 2708141.0454 | 1231732.4997 | 2708130.1076 | 1231730.2173
66 | 2708141.0454 | 1231732.4997 | 2708137.934 | 1231745.7199
67 | 2708185.6842 | 1231785.5185 | 2708179.846 | 1231811.766 | 2708184.2801 | 1231816.5948 | 2708202.5288 | 1231821.0713
68 | 2708137.934 | 1231745.7199 | 2708166.5345 | 1231752.4484
69 | 2708137.934 | 1231745.7199 | 2708139.9532 | 1231752.1393 | 2708136.573 | 1231766.3969
70 | 2708134.0787 | 1231776.918 | 2708136.573 | 1231766.3969
71 | 2708076.849 | 1232036.0973 | 2708063.0031 | 1232038.6031 | 2708055.8098 | 1232039.4986
72 | 2708279.087 | 1231909.0468 | 2708260.77 | 1231925.3702 | 2708247.1159 | 1231929.8027 | 2708210.8468 | 1231960.3213 | 2708185.3336 | 1231979.6051 | 2708157.0099 | 1232000.1721 | 2708135.7164 | 1232012.3607 | 2708113.8619 | 1232023.3272 | 2708093.9093 | 1232031.3483 | 2708076.849 | 1232036.0973

## bus_geodata
| x | y | coords
0 | 2708650.511 | 1231573.069
1 | 2708622.1683 | 1231562.418
2 | 2708615.7284 | 1231560.8325
3 | 2708628.4184 | 1231545.0261
4 | 2708623.4099 | 1231592.2858
5 | 2708598.4541 | 1231545.7594
6 | 2708639.5812 | 1231523.9709
7 | 2708561.4632 | 1231753.5219
8 | 2708648.8392 | 1231600.1944
9 | 2708569.5 | 1231516.5959
10 | 2708674.0281 | 1231528.9116
11 | 2709112.6016 | 1231333.3009
12 | 2709094.3161 | 1231332.7758
13 | 2708686.0376 | 1231548.4523
14 | 2708576.9632 | 1231688.6908
15 | 2708464.1331 | 1231761.7135
16 | 2708916.062 | 1232067.0298
17 | 2708906.8223 | 1232048.4749
18 | 2708886.097 | 1232040.9064
19 | 2708842.6426 | 1232044.0851
20 | 2708835.0377 | 1232043.3209
21 | 2708826.1308 | 1232042.426
22 | 2708831.5811 | 1232042.9736
23 | 2708698.6486 | 1232017.1522
24 | 2708432.0964 | 1231933.1984
25 | 2708427.0826 | 1231823.7907
26 | 2708322.5779 | 1231851.457
27 | 2708434.7203 | 1231754.4075
28 | 2708424.4383 | 1231751.8536
29 | 2708432.2179 | 1231721.9562
30 | 2708317.1283 | 1231724.8659
31 | 2708433.9643 | 1231715.2444
32 | 2708307.3124 | 1231722.3296
33 | 2708326.4095 | 1231687.554
34 | 2708437.4766 | 1231701.7466
35 | 2708300.0823 | 1231748.718
36 | 2708298.0073 | 1231720.0909
37 | 2708334.3645 | 1231655.5736
38 | 2708443.2273 | 1231679.6459
39 | 2708445.5716 | 1231670.6367
40 | 2708334.5907 | 1231654.6645
41 | 2708292.6847 | 1231663.3537
42 | 2708279.4085 | 1231715.6162
43 | 2708287.3753 | 1231797.5271
44 | 2708241.0405 | 1231765.6335
45 | 2708191.2161 | 1231753.0837
46 | 2708232.7881 | 1231797.1338
47 | 2708273.0113 | 1231701.2999
48 | 2708229.5862 | 1231690.4565
49 | 2708279.7135 | 1231674.0622
50 | 2708206.574 | 1231702.9472
51 | 2708199.99 | 1231730.4298
52 | 2708231.4522 | 1231658.8872
53 | 2708172.2976 | 1231688.8572
54 | 2708151.2569 | 1231689.1746
55 | 2708182.8364 | 1231650.785
56 | 2708281.0499 | 1231668.6312
57 | 2708145.8135 | 1231712.2696
58 | 2708194.6891 | 1231738.3134
59 | 2708281.2356 | 1231821.1101
60 | 2708189.727 | 1231757.9047
61 | 2708271.0411 | 1231641.2049
62 | 2708236.4317 | 1231571.1042
63 | 2708141.0454 | 1231732.4997
64 | 2708185.6842 | 1231785.5185
65 | 2708166.5345 | 1231752.4484
66 | 2708202.5288 | 1231821.0713
67 | 2708137.934 | 1231745.7199
68 | 2708136.573 | 1231766.3969
69 | 2708134.0787 | 1231776.918
70 | 2708130.1076 | 1231730.2173
71 | 2708055.8098 | 1232039.4986
72 | 2708076.849 | 1232036.0973
73 | 2708279.087 | 1231909.0468
74 | 2708293.4055 | 1231774.3641

## line_std_types
| c_nf_per_km | r_ohm_per_km | x_ohm_per_km | max_i_ka | type | q_mm2 | alpha | voltage_rating
NAYY 4x50 SE | 210 | 0.642 | 0.083 | 0.142 | cs | 50 | 0.00403 | LV
NAYY 4x120 SE | 264 | 0.225 | 0.08 | 0.242 | cs | 120 | 0.00403 | LV
NAYY 4x150 SE | 261 | 0.208 | 0.08 | 0.27 | cs | 150 | 0.00403 | LV
NA2XS2Y 1x95 RM/25 12/20 kV | 216 | 0.313 | 0.132 | 0.252 | cs | 95 | 0.00403 | MV
NA2XS2Y 1x185 RM/25 12/20 kV | 273 | 0.161 | 0.117 | 0.362 | cs | 185 | 0.00403 | MV
NA2XS2Y 1x240 RM/25 12/20 kV | 304 | 0.122 | 0.112 | 0.421 | cs | 240 | 0.00403 | MV
NA2XS2Y 1x95 RM/25 6/10 kV | 315 | 0.313 | 0.123 | 0.249 | cs | 95 | 0.00403 | MV
NA2XS2Y 1x185 RM/25 6/10 kV | 406 | 0.161 | 0.11 | 0.358 | cs | 185 | 0.00403 | MV
NA2XS2Y 1x240 RM/25 6/10 kV | 456 | 0.122 | 0.105 | 0.416 | cs | 240 | 0.00403 | MV
NA2XS2Y 1x150 RM/25 12/20 kV | 250 | 0.206 | 0.116 | 0.319 | cs | 150 | 0.00403 | MV
NA2XS2Y 1x120 RM/25 12/20 kV | 230 | 0.253 | 0.119 | 0.283 | cs | 120 | 0.00403 | MV
NA2XS2Y 1x70 RM/25 12/20 kV | 190 | 0.443 | 0.132 | 0.22 | cs | 70 | 0.00403 | MV
NA2XS2Y 1x150 RM/25 6/10 kV | 360 | 0.206 | 0.11 | 0.315 | cs | 150 | 0.00403 | MV
NA2XS2Y 1x120 RM/25 6/10 kV | 340 | 0.253 | 0.113 | 0.28 | cs | 120 | 0.00403 | MV
NA2XS2Y 1x70 RM/25 6/10 kV | 280 | 0.443 | 0.123 | 0.217 | cs | 70 | 0.00403 | MV
N2XS(FL)2Y 1x120 RM/35 64/110 kV | 112 | 0.153 | 0.166 | 0.366 | cs | 120 | 0.00393 | HV
N2XS(FL)2Y 1x185 RM/35 64/110 kV | 125 | 0.099 | 0.156 | 0.457 | cs | 185 | 0.00393 | HV
N2XS(FL)2Y 1x240 RM/35 64/110 kV | 135 | 0.075 | 0.149 | 0.526 | cs | 240 | 0.00393 | HV
N2XS(FL)2Y 1x300 RM/35 64/110 kV | 144 | 0.06 | 0.144 | 0.588 | cs | 300 | 0.00393 | HV
15-AL1/3-ST1A 0.4 | 11 | 1.8769 | 0.35 | 0.105 | ol | 16 | 0.00403 | LV
24-AL1/4-ST1A 0.4 | 11.25 | 1.2012 | 0.335 | 0.14 | ol | 24 | 0.00403 | LV
48-AL1/8-ST1A 0.4 | 12.2 | 0.5939 | 0.3 | 0.21 | ol | 48 | 0.00403 | LV
94-AL1/15-ST1A 0.4 | 13.2 | 0.306 | 0.29 | 0.35 | ol | 94 | 0.00403 | LV
34-AL1/6-ST1A 10.0 | 9.7 | 0.8342 | 0.36 | 0.17 | ol | 34 | 0.00403 | MV
48-AL1/8-ST1A 10.0 | 10.1 | 0.5939 | 0.35 | 0.21 | ol | 48 | 0.00403 | MV
70-AL1/11-ST1A 10.0 | 10.4 | 0.4132 | 0.339 | 0.29 | ol | 70 | 0.00403 | MV
94-AL1/15-ST1A 10.0 | 10.75 | 0.306 | 0.33 | 0.35 | ol | 94 | 0.00403 | MV
122-AL1/20-ST1A 10.0 | 11.1 | 0.2376 | 0.323 | 0.41 | ol | 122 | 0.00403 | MV
149-AL1/24-ST1A 10.0 | 11.25 | 0.194 | 0.315 | 0.47 | ol | 149 | 0.00403 | MV
34-AL1/6-ST1A 20.0 | 9.15 | 0.8342 | 0.382 | 0.17 | ol | 34 | 0.00403 | MV
48-AL1/8-ST1A 20.0 | 9.5 | 0.5939 | 0.372 | 0.21 | ol | 48 | 0.00403 | MV
70-AL1/11-ST1A 20.0 | 9.7 | 0.4132 | 0.36 | 0.29 | ol | 70 | 0.00403 | MV
94-AL1/15-ST1A 20.0 | 10 | 0.306 | 0.35 | 0.35 | ol | 94 | 0.00403 | MV
122-AL1/20-ST1A 20.0 | 10.3 | 0.2376 | 0.344 | 0.41 | ol | 122 | 0.00403 | MV
149-AL1/24-ST1A 20.0 | 10.5 | 0.194 | 0.337 | 0.47 | ol | 149 | 0.00403 | MV
184-AL1/30-ST1A 20.0 | 10.75 | 0.1571 | 0.33 | 0.535 | ol | 184 | 0.00403 | MV
243-AL1/39-ST1A 20.0 | 11 | 0.1188 | 0.32 | 0.645 | ol | 243 | 0.00403 | MV
48-AL1/8-ST1A 110.0 | 8 | 0.5939 | 0.46 | 0.21 | ol | 48 | 0.00403 | HV
70-AL1/11-ST1A 110.0 | 8.4 | 0.4132 | 0.45 | 0.29 | ol | 70 | 0.00403 | HV
94-AL1/15-ST1A 110.0 | 8.65 | 0.306 | 0.44 | 0.35 | ol | 94 | 0.00403 | HV
122-AL1/20-ST1A 110.0 | 8.5 | 0.2376 | 0.43 | 0.41 | ol | 122 | 0.00403 | HV
149-AL1/24-ST1A 110.0 | 8.75 | 0.194 | 0.41 | 0.47 | ol | 149 | 0.00403 | HV
184-AL1/30-ST1A 110.0 | 8.8 | 0.1571 | 0.4 | 0.535 | ol | 184 | 0.00403 | HV
243-AL1/39-ST1A 110.0 | 9 | 0.1188 | 0.39 | 0.645 | ol | 243 | 0.00403 | HV
305-AL1/39-ST1A 110.0 | 9.2 | 0.0949 | 0.38 | 0.74 | ol | 305 | 0.00403 | HV
490-AL1/64-ST1A 110.0 | 9.75 | 0.059 | 0.37 | 0.96 | ol | 490 | 0.00403 | HV
679-AL1/86-ST1A 110.0 | 9.95 | 0.042 | 0.36 | 1.15 | ol | 679 | 0.00403 | HV
490-AL1/64-ST1A 220.0 | 10 | 0.059 | 0.285 | 0.96 | ol | 490 | 0.00403 | HV
679-AL1/86-ST1A 220.0 | 11.7 | 0.042 | 0.275 | 1.15 | ol | 679 | 0.00403 | HV
490-AL1/64-ST1A 380.0 | 11 | 0.059 | 0.253 | 0.96 | ol | 490 | 0.00403 | HV
679-AL1/86-ST1A 380.0 | 14.6 | 0.042 | 0.25 | 1.15 | ol | 679 | 0.00403 | HV

## trafo_std_types
| i0_percent | pfe_kw | vkr_percent | sn_mva | vn_lv_kv | vn_hv_kv | vk_percent | shift_degree | vector_group | tap_side | tap_neutral | tap_min | tap_max | tap_step_degree | tap_step_percent | tap_phase_shifter
160 MVA 380/110 kV | 0.06 | 60 | 0.25 | 160 | 110 | 380 | 12.2 | 0 | Yy0 | hv | 0 | -9 | 9 | 0 | 1.5 | FALSE
100 MVA 220/110 kV | 0.06 | 55 | 0.26 | 100 | 110 | 220 | 12 | 0 | Yy0 | hv | 0 | -9 | 9 | 0 | 1.5 | FALSE
63 MVA 110/20 kV | 0.04 | 22 | 0.32 | 63 | 20 | 110 | 18 | 150 | YNd5 | hv | 0 | -9 | 9 | 0 | 1.5 | FALSE
40 MVA 110/20 kV | 0.05 | 18 | 0.34 | 40 | 20 | 110 | 16.2 | 150 | YNd5 | hv | 0 | -9 | 9 | 0 | 1.5 | FALSE
25 MVA 110/20 kV | 0.07 | 14 | 0.41 | 25 | 20 | 110 | 12 | 150 | YNd5 | hv | 0 | -9 | 9 | 0 | 1.5 | FALSE
63 MVA 110/10 kV | 0.04 | 22 | 0.32 | 63 | 10 | 110 | 18 | 150 | YNd5 | hv | 0 | -9 | 9 | 0 | 1.5 | FALSE
40 MVA 110/10 kV | 0.05 | 18 | 0.34 | 40 | 10 | 110 | 16.2 | 150 | YNd5 | hv | 0 | -9 | 9 | 0 | 1.5 | FALSE
25 MVA 110/10 kV | 0.07 | 14 | 0.41 | 25 | 10 | 110 | 12 | 150 | YNd5 | hv | 0 | -9 | 9 | 0 | 1.5 | FALSE
0.25 MVA 20/0.4 kV | 0.32 | 0.8 | 1.44 | 0.25 | 0.4 | 20 | 6 | 150 | Yzn5 | hv | 0 | -2 | 2 | 0 | 2.5 | FALSE
0.4 MVA 20/0.4 kV | 0.3375 | 1.35 | 1.425 | 0.4 | 0.4 | 20 | 6 | 150 | Dyn5 | hv | 0 | -2 | 2 | 0 | 2.5 | FALSE
0.63 MVA 20/0.4 kV | 0.2619 | 1.65 | 1.206 | 0.63 | 0.4 | 20 | 6 | 150 | Dyn5 | hv | 0 | -2 | 2 | 0 | 2.5 | FALSE
0.25 MVA 10/0.4 kV | 0.24 | 0.6 | 1.2 | 0.25 | 0.4 | 10 | 4 | 150 | Dyn5 | hv | 0 | -2 | 2 | 0 | 2.5 | FALSE
0.4 MVA 10/0.4 kV | 0.2375 | 0.95 | 1.325 | 0.4 | 0.4 | 10 | 4 | 150 | Dyn5 | hv | 0 | -2 | 2 | 0 | 2.5 | FALSE
0.63 MVA 10/0.4 kV | 0.1873 | 1.18 | 1.0794 | 0.63 | 0.4 | 10 | 4 | 150 | Dyn5 | hv | 0 | -2 | 2 | 0 | 2.5 | FALSE

## trafo3w_std_types
| sn_hv_mva | sn_mv_mva | sn_lv_mva | vn_hv_kv | vn_mv_kv | vn_lv_kv | vk_hv_percent | vk_mv_percent | vk_lv_percent | vkr_hv_percent | vkr_mv_percent | vkr_lv_percent | pfe_kw | i0_percent | shift_mv_degree | shift_lv_degree | vector_group | tap_side | tap_neutral | tap_min | tap_max | tap_step_percent
63/25/38 MVA 110/20/10 kV | 63 | 25 | 38 | 110 | 20 | 10 | 10.4 | 10.4 | 10.4 | 0.28 | 0.32 | 0.35 | 35 | 0.89 | 0 | 0 | YN0yn0yn0 | hv | 0 | -10 | 10 | 1.2
63/25/38 MVA 110/10/10 kV | 63 | 25 | 38 | 110 | 10 | 10 | 10.4 | 10.4 | 10.4 | 0.28 | 0.32 | 0.35 | 35 | 0.89 | 0 | 0 | YN0yn0yn0 | hv | 0 | -10 | 10 | 1.2

## fuse_std_types
| fuse_type | i_rated_a | t_avg | t_min | t_total | x_avg | x_min | x_total
HV 100A | HV 100A | 100 | 0 | [10.0, 3.64, 0.854, 0.281, 0.1, 0.0531, 0.022, 0.01] | [10.0, 4.267, 1.21, 0.403, 0.1, 0.058, 0.022, 0.01] | 0 | [300.0, 350.0, 450.0, 550.0, 700.0, 850.0, 1200.0, 1752.0] | [600.0, 700.0, 900.0, 1150.0, 1665.0, 2000.0, 3000.0, 4313.0]
HV 10A | HV 10A | 10 | 0 | [10.0, 1675.0, 0.344, 0.156, 0.1, 0.0417, 0.0171, 0.01] | [10.0, 1.3, 0.3, 0.155, 0.1, 0.0555, 0.023, 0.01] | 0 | [30.0, 32.0, 35.0, 37.0, 39.0, 50.0, 70.0, 88.0] | [60.0, 70.0, 80.0, 87.0, 94.0, 110.0, 150.0, 216.0]
HV 125A | HV 125A | 125 | 0 | [10.0, 1.82, 0.344, 0.1, 0.0467, 0.0269, 0.01] | [10.0, 2.478, 0.426, 0.1, 0.0427, 0.0211, 0.01] | 0 | [375.0, 500.0, 700.0, 925.0, 1200.0, 1500.0, 2341.0] | [750.0, 1000.0, 1500.0, 2200.0, 3000.0, 4000.0, 5765.0]
HV 160A | HV 160A | 160 | 0 | [10.0, 4.15, 1.03, 0.198, 0.1, 0.051, 0.0172, 0.01] | [10.0, 2.3, 0.734, 0.274, 0.1, 0.046, 0.0177, 0.01] | 0 | [480.0, 550.0, 700.0, 1000.0, 1260.0, 1600.0, 2500.0, 3227.0] | [960.0, 1300.0, 1700.0, 2200.0, 2996.0, 4000.0, 6000.0, 7946.0]
HV 16A | HV 16A | 16 | 0 | [10.0, 0.352, 0.164, 0.1, 0.0649, 0.0342, 0.01] | [10.0, 2.34, 0.722, 0.181, 0.1, 0.055, 0.0296, 0.01] | 0 | [48.0, 60.0, 65.0, 71.0, 80.0, 100.0, 162.0] | [96.0, 110.0, 125.0, 150.0, 168.0, 200.0, 250.0, 398.0]
HV 200A | HV 200A | 200 | 0 | [10.0, 4.267, 1.21, 0.403, 0.1, 0.058, 0.022, 0.01] | [10.0, 3.73, 1.654, 0.328, 0.1, 0.0531, 0.019, 0.01] | 0 | [600.0, 700.0, 900.0, 1150.0, 1665.0, 2000.0, 3000.0, 4313.0] | [1200.0, 1500.0, 1800.0, 2700.0, 3960.0, 5000.0, 7500.0, 10620.0]
HV 20A | HV 20A | 20 | 0 | [10.0, 1.3, 0.3, 0.155, 0.1, 0.0555, 0.023, 0.01] | [10.0, 1.3, 0.161, 0.1, 0.0611, 0.0399, 0.0141, 0.01] | 0 | [60.0, 70.0, 80.0, 87.0, 94.0, 110.0, 150.0, 216.0] | [120.0, 150.0, 200.0, 223.0, 260.0, 300.0, 450.0, 532.0]
HV 25A | HV 25A | 25 | 0 | [10.0, 2.512, 0.833, 0.299, 0.1, 0.0372, 0.0223, 0.01] | [10.0, 3.125, 0.597, 0.198, 0.1, 0.0378, 0.022, 0.01] | 0 | [75.0, 82.0, 90.0, 100.0, 124.0, 170.0, 200.0, 289.0] | [150.0, 170.0, 210.0, 250.0, 294.0, 400.0, 500.0, 711.0]
HV 31.5A | HV 31.5A | 31.5 | 0 | [10.0, 2.34, 0.722, 0.181, 0.1, 0.055, 0.0296, 0.01] | [10.0, 2.84, 0.368, 0.164, 0.1, 0.0621, 0.0378, 0.0195, 0.01] | 0 | [95.0, 110.0, 125.0, 150.0, 165.0, 200.0, 250.0, 390.0] | [189.0, 220.0, 300.0, 350.0, 393.0, 450.0, 530.0, 700.0, 960.0]
HV 40A | HV 40A | 40 | 0 | [10.0, 1.3, 0.161, 0.1, 0.0611, 0.0399, 0.0141, 0.01] | [10.0, 2.05, 0.369, 0.198, 0.1, 0.051, 0.0298, 0.01] | 0 | [120.0, 150.0, 200.0, 223.0, 260.0, 300.0, 450.0, 532.0] | [240.0, 300.0, 400.0, 450.0, 530.0, 650.0, 800.0, 1311.0]
HV 50A | HV 50A | 50 | 0 | [10.0, 3.215, 0.597, 0.198, 0.1, 0.0378, 0.022, 0.01] | [10.0, 3.64, 0.854, 0.281, 0.1, 0.0531, 0.022, 0.01] | 0 | [150.0, 170.0, 210.0, 250.0, 294.0, 400.0, 500.0, 711.0] | [300.0, 350.0, 450.0, 550.0, 700.0, 850.0, 1200.0, 1752.0]
HV 6.3A | HV 6.3A | 6.3 | 0 | [10.0, 1.39, 0.344, 0.168, 0.1, 0.056, 0.0263, 0.01] | [10.0, 1.711, 0.516, 0.198, 0.1, 0.0634, 0.0303, 0.01] | 0 | [19.0, 19.5, 20.4, 20.8, 22.0, 25.0, 32.0, 48.0] | [38.0, 40.0, 43.0, 48.0, 53.0, 60.0, 75.0, 118.0]
HV 63A | HV 63A | 63 | 0 | [10.0, 2.84, 0.368, 0.164, 0.1, 0.0621, 0.0378, 0.0195, 0.01] | [10.0, 1.82, 0.344, 0.1, 0.0467, 0.0269, 0.01] | 0 | [189.0, 220.0, 300.0, 350.0, 393.0, 450.0, 530.0, 700.0, 961.0] | [378.0, 500.0, 700.0, 934.0, 1200.0, 1500.0, 2366.0]
HV 80A | HV 80A | 80 | 0 | [10.0, 2.05, 0.369, 0.198, 0.1, 0.051, 0.0298, 0.01] | [10.0, 4.15, 1.03, 0.198, 0.1, 0.051, 0.0172, 0.01] | 0 | [240.0, 300.0, 400.0, 450.0, 530.0, 650.0, 800.0, 1311.0] | [480.0, 550.0, 700.0, 1000.0, 1260.0, 1600.0, 2500.0, 3227.0]
Siemens NH-1-100 | Siemens NH-1-100 | 100 | [5400.0, 2000.0, 400.0, 20.0, 1.0, 0.2, 0.012, 0.004] | 0 | 0 | [150.0, 190.0, 250.0, 430.0, 900.0, 1250.0, 2700.0, 3600.0] | 0 | 0
Siemens NH-1-125 | Siemens NH-1-125 | 125 | [4800.0, 120.0, 7.0, 0.1, 0.004] | 0 | 0 | [180.0, 400.0, 740.0, 2000.0, 4250.0] | 0 | 0
Siemens NH-1-16 | Siemens NH-1-16 | 16 | [4000.0, 400.0, 2.0, 0.1, 0.04, 0.01] | 0 | 0 | [26.0, 35.0, 75.0, 150.0, 200.0, 300.0] | 0 | 0
Siemens NH-1-160 | Siemens NH-1-160 | 160 | [4800.0, 120.0, 7.0, 0.1, 0.004] | 0 | 0 | [210.0, 500.0, 900.0, 2300.0, 5000.0] | 0 | 0
Siemens NH-1-25 | Siemens NH-1-25 | 25 | [4000.0, 1000.0, 10.0, 0.2, 0.02, 0.01] | 0 | 0 | [40.0, 50.0, 100.0, 210.0, 400.0, 500.0] | 0 | 0
Siemens NH-1-50 | Siemens NH-1-50 | 50 | [4000.0, 40.0, 4.0, 1.0, 0.02, 0.01] | 0 | 0 | [86.0, 200.0, 300.0, 400.0, 1000.0, 1280.0] | 0 | 0
Siemens NH-1-63 | Siemens NH-1-63 | 63 | [4000.0, 100.0, 10.0, 2.0, 0.04, 0.01] | 0 | 0 | [100.0, 200.0, 300.0, 400.0, 1000.0, 1500.0] | 0 | 0
Siemens NH-1-80 | Siemens NH-1-80 | 80 | [4800.0, 120.0, 7.0, 0.1, 0.01] | 0 | 0 | [150.58, 250.0, 450.0, 1150.0, 2470.0] | 0 | 0
Siemens NH-2-1000 | Siemens NH-2-1000 | 1000 | [4800.0, 120.0, 7.0, 0.1, 0.004] | 0 | 0 | [1900.0, 3500.0, 8400.0, 24000.0, 52000.0] | 0 | 0
Siemens NH-2-200 | Siemens NH-2-200 | 200 | [4800.0, 120.0, 7.0, 0.1, 0.004] | 0 | 0 | [280.0, 650.0, 1200.0, 3000.0, 7000.0] | 0 | 0
Siemens NH-2-224 | Siemens NH-2-224 | 224 | [4800.0, 120.0, 7.0, 0.2, 0.04, 0.004] | 0 | 0 | [400.0, 750.0, 1453.0, 3025.0, 4315.0, 7600.0] | 0 | 0
Siemens NH-2-250 | Siemens NH-2-250 | 250 | [4800.0, 120.0, 7.0, 0.1, 0.004] | 0 | 0 | [450.0, 800.0, 1650.0, 4000.0, 8500.0] | 0 | 0
Siemens NH-2-315 | Siemens NH-2-315 | 315 | [4800.0, 120.0, 7.0, 0.1, 0.004] | 0 | 0 | [550.0, 920.0, 1900.0, 5000.0, 11000.0] | 0 | 0
Siemens NH-2-355 | Siemens NH-2-355 | 355 | [4800.0, 120.0, 6.0, 0.1, 0.004] | 0 | 0 | [650.0, 1116.27, 2350.0, 5840.0, 12790.0] | 0 | 0
Siemens NH-2-400 | Siemens NH-2-400 | 400 | [4800.0, 120.0, 7.0, 0.1, 0.004] | 0 | 0 | [720.0, 1350.0, 2800.0, 6500.0, 15000.0] | 0 | 0
Siemens NH-2-425 | Siemens NH-2-425 | 425 | [4800.0, 120.0, 7.0, 0.1, 0.004] | 0 | 0 | [850.0, 1500.0, 3050.0, 7500.0, 16500.0] | 0 | 0
Siemens NH-2-630 | Siemens NH-2-630 | 630 | [4800.0, 120.0, 7.0, 0.1, 0.004] | 0 | 0 | [1200.0, 2000.0, 4800.0, 12000.0, 26000.0] | 0 | 0

## dtypes
| element | column | dtype
0 | bus | name | object
1 | bus | vn_kv | float64
2 | bus | type | object
3 | bus | zone | object
4 | bus | in_service | bool
5 | load | name | object
6 | load | bus | uint32
7 | load | p_mw | float64
8 | load | q_mvar | float64
9 | load | const_z_percent | float64
10 | load | const_i_percent | float64
11 | load | sn_mva | float64
12 | load | scaling | float64
13 | load | in_service | bool
14 | load | type | object
15 | ext_grid | name | object
16 | ext_grid | bus | uint32
17 | ext_grid | vm_pu | float64
18 | ext_grid | va_degree | float64
19 | ext_grid | slack_weight | float64
20 | ext_grid | in_service | bool
21 | line | name | object
22 | line | std_type | object
23 | line | from_bus | uint32
24 | line | to_bus | uint32
25 | line | length_km | float64
26 | line | r_ohm_per_km | float64
27 | line | x_ohm_per_km | float64
28 | line | c_nf_per_km | float64
29 | line | g_us_per_km | float64
30 | line | max_i_ka | float64
31 | line | df | float64
32 | line | parallel | uint32
33 | line | type | object
34 | line | in_service | bool
35 | trafo | name | object
36 | trafo | std_type | object
37 | trafo | hv_bus | uint32
38 | trafo | lv_bus | uint32
39 | trafo | sn_mva | float64
40 | trafo | vn_hv_kv | float64
41 | trafo | vn_lv_kv | float64
42 | trafo | vk_percent | float64
43 | trafo | vkr_percent | float64
44 | trafo | pfe_kw | float64
45 | trafo | i0_percent | float64
46 | trafo | shift_degree | float64
47 | trafo | tap_side | object
48 | trafo | tap_neutral | int32
49 | trafo | tap_min | int32
50 | trafo | tap_max | int32
51 | trafo | tap_step_percent | float64
52 | trafo | tap_step_degree | float64
53 | trafo | tap_pos | int32
54 | trafo | tap_phase_shifter | bool
55 | trafo | parallel | uint32
56 | trafo | df | float64
57 | trafo | in_service | bool
58 | line_geodata | coords | object
59 | bus_geodata | x | float64
60 | bus_geodata | y | float64
61 | bus_geodata | coords | object

## parameters
| version | format_version | converged | OPF_converged | name | f_hz | sn_mva
0 | 2.14.6 | 2.14.0 | FALSE | FALSE |  | 50 | 1