## bus
| name | vn_kv | type | zone | in_service
0 | bus_LV_3340-54_0_3_node_0 | 0.4 | n |  | TRUE
1 | bus_LV_3340-54_0_3_node_1 | 0.4 | n |  | TRUE
2 | bus_LV_3340-54_0_3_node_2 | 0.4 | n |  | TRUE
3 | bus_LV_3340-54_0_3_node_3 | 0.4 | n |  | TRUE
4 | bus_LV_3340-54_0_3_node_11 | 0.4 | n |  | TRUE
5 | bus_LV_3340-54_0_3_node_12 | 0.4 | n |  | TRUE
6 | bus_LV_3340-54_0_3_node_10 | 0.4 | n |  | TRUE
7 | bus_LV_3340-54_0_3_node_112 | 0.4 | n |  | TRUE
8 | bus_LV_3340-54_0_3_node_7 | 0.4 | n |  | TRUE
9 | bus_LV_3340-54_0_3_node_5 | 0.4 | n |  | TRUE
10 | bus_LV_3340-54_0_3_node_6 | 0.4 | n |  | TRUE
11 | bus_LV_3340-54_0_3_node_8 | 0.4 | n |  | TRUE
12 | bus_LV_3340-54_0_3_node_114 | 0.4 | n |  | TRUE
13 | bus_LV_3340-54_0_3_node_87 | 0.4 | n |  | TRUE
14 | bus_LV_3340-54_0_3_node_9 | 0.4 | n |  | TRUE
15 | bus_LV_3340-54_0_3_node_108 | 0.4 | n |  | TRUE
16 | bus_LV_3340-54_0_3_node_23 | 0.4 | n |  | TRUE
17 | bus_LV_3340-54_0_3_node_24 | 0.4 | n |  | TRUE
18 | bus_LV_3340-54_0_3_node_25 | 0.4 | n |  | TRUE
19 | bus_LV_3340-54_0_3_node_68 | 0.4 | n |  | TRUE
20 | bus_LV_3340-54_0_3_node_86 | 0.4 | n |  | TRUE
21 | bus_LV_3340-54_0_3_node_106 | 0.4 | n |  | TRUE
22 | bus_LV_3340-54_0_3_node_85 | 0.4 | n |  | TRUE
23 | bus_LV_3340-54_0_3_node_13 | 0.4 | n |  | TRUE
24 | bus_LV_3340-54_0_3_node_14 | 0.4 | n |  | TRUE
25 | bus_LV_3340-54_0_3_node_15 | 0.4 | n |  | TRUE
26 | bus_LV_3340-54_0_3_node_34 | 0.4 | n |  | TRUE
27 | bus_LV_3340-54_0_3_node_17 | 0.4 | n |  | TRUE
28 | bus_LV_3340-54_0_3_node_20 | 0.4 | n |  | TRUE
29 | bus_LV_3340-54_0_3_node_16 | 0.4 | n |  | TRUE
30 | bus_LV_3340-54_0_3_node_33 | 0.4 | n |  | TRUE
31 | bus_LV_3340-54_0_3_node_18 | 0.4 | n |  | TRUE
32 | bus_LV_3340-54_0_3_node_21 | 0.4 | n |  | TRUE
33 | bus_LV_3340-54_0_3_node_22 | 0.4 | n |  | TRUE
34 | bus_LV_3340-54_0_3_node_19 | 0.4 | n |  | TRUE
35 | bus_LV_3340-54_0_3_node_46 | 0.4 | n |  | TRUE
36 | bus_LV_3340-54_0_3_node_59 | 0.4 | n |  | TRUE
37 | bus_LV_3340-54_0_3_node_35 | 0.4 | n |  | TRUE
38 | bus_LV_3340-54_0_3_node_32 | 0.4 | n |  | TRUE
39 | bus_LV_3340-54_0_3_node_52 | 0.4 | n |  | TRUE
40 | bus_LV_3340-54_0_3_node_39 | 0.4 | n |  | TRUE
41 | bus_LV_3340-54_0_3_node_58 | 0.4 | n |  | TRUE
42 | bus_LV_3340-54_0_3_node_36 | 0.4 | n |  | TRUE
43 | bus_LV_3340-54_0_3_node_51 | 0.4 | n |  | TRUE
44 | bus_LV_3340-54_0_3_node_60 | 0.4 | n |  | TRUE
45 | bus_LV_3340-54_0_3_node_116 | 0.4 | n |  | TRUE
46 | bus_LV_3340-54_0_3_node_26 | 0.4 | n |  | TRUE
47 | bus_LV_3340-54_0_3_node_27 | 0.4 | n |  | TRUE
48 | bus_LV_3340-54_0_3_node_28 | 0.4 | n |  | TRUE
49 | bus_LV_3340-54_0_3_node_29 | 0.4 | n |  | TRUE
50 | bus_LV_3340-54_0_3_node_30 | 0.4 | n |  | TRUE
51 | bus_LV_3340-54_0_3_node_31 | 0.4 | n |  | TRUE
52 | bus_LV_3340-54_0_3_node_38 | 0.4 | n |  | TRUE
53 | bus_LV_3340-54_0_3_node_65 | 0.4 | n |  | TRUE
54 | bus_LV_3340-54_0_3_node_63 | 0.4 | n |  | TRUE
55 | bus_LV_3340-54_0_3_node_74 | 0.4 | n |  | TRUE
56 | bus_LV_3340-54_0_3_node_37 | 0.4 | n |  | TRUE
57 | bus_LV_3340-54_0_3_node_45 | 0.4 | n |  | TRUE
58 | bus_LV_3340-54_0_3_node_64 | 0.4 | n |  | TRUE
59 | bus_LV_3340-54_0_3_node_75 | 0.4 | n |  | TRUE
60 | bus_LV_3340-54_0_3_node_73 | 0.4 | n |  | TRUE
61 | bus_LV_3340-54_0_3_node_49 | 0.4 | n |  | TRUE
62 | bus_LV_3340-54_0_3_node_61 | 0.4 | n |  | TRUE
63 | bus_LV_3340-54_0_3_node_40 | 0.4 | n |  | TRUE
64 | bus_LV_3340-54_0_3_node_41 | 0.4 | n |  | TRUE
65 | bus_LV_3340-54_0_3_node_42 | 0.4 | n |  | TRUE
66 | bus_LV_3340-54_0_3_node_43 | 0.4 | n |  | TRUE
67 | bus_LV_3340-54_0_3_node_44 | 0.4 | n |  | TRUE
68 | bus_LV_3340-54_0_3_node_104 | 0.4 | n |  | TRUE
69 | bus_LV_3340-54_0_3_node_53 | 0.4 | n |  | TRUE
70 | bus_LV_3340-54_0_3_node_47 | 0.4 | n |  | TRUE
71 | bus_LV_3340-54_0_3_node_48 | 0.4 | n |  | TRUE
72 | bus_LV_3340-54_0_3_node_50 | 0.4 | n |  | TRUE
73 | bus_LV_3340-54_0_3_node_62 | 0.4 | n |  | TRUE
74 | bus_LV_3340-54_0_3_node_55 | 0.4 | n |  | TRUE
75 | bus_LV_3340-54_0_3_node_107 | 0.4 | n |  | TRUE
76 | bus_LV_3340-54_0_3_node_97 | 0.4 | n |  | TRUE
77 | bus_LV_3340-54_0_3_node_54 | 0.4 | n |  | TRUE
78 | bus_LV_3340-54_0_3_node_56 | 0.4 | n |  | TRUE
79 | bus_LV_3340-54_0_3_node_57 | 0.4 | n |  | TRUE
80 | bus_LV_3340-54_0_3_node_81 | 0.4 | n |  | TRUE
81 | bus_LV_3340-54_0_3_node_82 | 0.4 | n |  | TRUE
82 | bus_LV_3340-54_0_3_node_102 | 0.4 | n |  | TRUE
83 | bus_LV_3340-54_0_3_node_95 | 0.4 | n |  | TRUE
84 | bus_LV_3340-54_0_3_node_67 | 0.4 | n |  | TRUE
85 | bus_LV_3340-54_0_3_node_66 | 0.4 | n |  | TRUE
86 | bus_LV_3340-54_0_3_node_72 | 0.4 | n |  | TRUE
87 | bus_LV_3340-54_0_3_node_70 | 0.4 | n |  | TRUE
88 | bus_LV_3340-54_0_3_node_71 | 0.4 | n |  | TRUE
89 | bus_LV_3340-54_0_3_node_84 | 0.4 | n |  | TRUE
90 | bus_LV_3340-54_0_3_node_113 | 0.4 | n |  | TRUE
91 | bus_LV_3340-54_0_3_node_88 | 0.4 | n |  | TRUE
92 | bus_LV_3340-54_0_3_node_111 | 0.4 | n |  | TRUE
93 | bus_LV_3340-54_0_3_node_76 | 0.4 | n |  | TRUE
94 | bus_LV_3340-54_0_3_node_77 | 0.4 | n |  | TRUE
95 | bus_LV_3340-54_0_3_node_78 | 0.4 | n |  | TRUE
96 | bus_LV_3340-54_0_3_node_79 | 0.4 | n |  | TRUE
97 | bus_LV_3340-54_0_3_node_80 | 0.4 | n |  | TRUE
98 | bus_LV_3340-54_0_3_node_101 | 0.4 | n |  | TRUE
99 | bus_LV_3340-54_0_3_node_99 | 0.4 | n |  | TRUE
100 | bus_LV_3340-54_0_3_node_83 | 0.4 | n |  | TRUE
101 | bus_LV_3340-54_0_3_node_115 | 0.4 | n |  | TRUE
102 | bus_LV_3340-54_0_3_node_89 | 0.4 | n |  | TRUE
103 | bus_LV_3340-54_0_3_node_90 | 0.4 | n |  | TRUE
104 | bus_LV_3340-54_0_3_node_91 | 0.4 | n |  | TRUE
105 | bus_LV_3340-54_0_3_node_92 | 0.4 | n |  | TRUE
106 | bus_LV_3340-54_0_3_node_103 | 0.4 | n |  | TRUE
107 | bus_LV_3340-54_0_3_node_109 | 0.4 | n |  | TRUE
108 | bus_LV_3340-54_0_3_node_105 | 0.4 | n |  | TRUE
109 | bus_LV_3340-54_0_3_node_93 | 0.4 | n |  | TRUE
110 | bus_LV_3340-54_0_3_node_94 | 0.4 | n |  | TRUE
111 | bus_LV_3340-54_0_3_node_96 | 0.4 | n |  | TRUE
112 | bus_LV_3340-54_0_3_node_98 | 0.4 | n |  | TRUE
113 | bus_LV_3340-54_0_3_node_100 | 0.4 | n |  | TRUE
114 | bus_LV_3340-54_0_3_node_110 | 0.4 | n |  | TRUE
115 | bus_MV_9_1_node_94 | 20 | n |  | TRUE

## load
| name | bus | p_mw | q_mvar | const_z_percent | const_i_percent | sn_mva | scaling | in_service | type
0 | LV_3340-54_0_3_load_0 | 0 | 0.0027346 | 0.00068535 | 0 | 0 |  | 1 | TRUE | wye
1 | LV_3340-54_0_3_load_1 | 1 | 0.0075769 | 0.001899 | 0 | 0 |  | 1 | TRUE | wye
2 | LV_3340-54_0_3_load_3 | 3 | 0.0093922 | 0.0023539 | 0 | 0 |  | 1 | TRUE | wye
3 | LV_3340-54_0_3_load_12 | 5 | 0.0046114 | 0.0011557 | 0 | 0 |  | 1 | TRUE | wye
4 | LV_3340-54_0_3_load_10 | 6 | 0.0020614 | 0.00051664 | 0 | 0 |  | 1 | TRUE | wye
5 | LV_3340-54_0_3_load_7 | 8 | 0.0012718 | 0.00031874 | 0 | 0 |  | 1 | TRUE | wye
6 | LV_3340-54_0_3_load_5 | 9 | 0.0091931 | 0.002304 | 0 | 0 |  | 1 | TRUE | wye
7 | LV_3340-54_0_3_load_6 | 10 | 0.0039393 | 0.00098729 | 0 | 0 |  | 1 | TRUE | wye
8 | LV_3340-54_0_3_load_114 | 12 | 0.0054551 | 0.0013672 | 0 | 0 |  | 1 | TRUE | wye
9 | LV_3340-54_0_3_load_9 | 14 | 0.0077545 | 0.0019435 | 0 | 0 |  | 1 | TRUE | wye
10 | LV_3340-54_0_3_load_108 | 15 | 0.0004799 | 0.00012028 | 0 | 0 |  | 1 | TRUE | wye
11 | LV_3340-54_0_3_load_23 | 16 | 0.0064066 | 0.0016056 | 0 | 0 |  | 1 | TRUE | wye
12 | LV_3340-54_0_3_load_24 | 17 | 0.0073524 | 0.0018427 | 0 | 0 |  | 1 | TRUE | wye
13 | LV_3340-54_0_3_load_68 | 19 | 0.0020491 | 0.00051354 | 0 | 0 |  | 1 | TRUE | wye
14 | LV_3340-54_0_3_load_85 | 22 | 0.010215 | 0.0025601 | 0 | 0 |  | 1 | TRUE | wye
15 | LV_3340-54_0_3_load_13 | 23 | 0.005956 | 0.0014927 | 0 | 0 |  | 1 | TRUE | wye
16 | LV_3340-54_0_3_load_14 | 24 | 0.00103 | 0.00025815 | 0 | 0 |  | 1 | TRUE | wye
17 | LV_3340-54_0_3_load_16 | 29 | 0.0011226 | 0.00028136 | 0 | 0 |  | 1 | TRUE | wye
18 | LV_3340-54_0_3_load_33 | 30 | 0.0029402 | 0.00073689 | 0 | 0 |  | 1 | TRUE | wye
19 | LV_3340-54_0_3_load_21 | 32 | 0.0017067 | 0.00042775 | 0 | 0 |  | 1 | TRUE | wye
20 | LV_3340-54_0_3_load_22 | 33 | 0.0020332 | 0.00050957 | 0 | 0 |  | 1 | TRUE | wye
21 | LV_3340-54_0_3_load_59 | 36 | 0.0019434 | 0.00048706 | 0 | 0 |  | 1 | TRUE | wye
22 | LV_3340-54_0_3_load_32 | 38 | 0.0025776 | 0.000646 | 0 | 0 |  | 1 | TRUE | wye
23 | LV_3340-54_0_3_load_52 | 39 | 0.001298 | 0.00032531 | 0 | 0 |  | 1 | TRUE | wye
24 | LV_3340-54_0_3_load_58 | 41 | 0.0069264 | 0.0017359 | 0 | 0 |  | 1 | TRUE | wye
25 | LV_3340-54_0_3_load_51 | 43 | 0.0060036 | 0.0015046 | 0 | 0 |  | 1 | TRUE | wye
26 | LV_3340-54_0_3_load_116 | 45 | 0.0074987 | 0.0018793 | 0 | 0 |  | 1 | TRUE | wye
27 | LV_3340-54_0_3_load_26 | 46 | 0.0069976 | 0.0017538 | 0 | 0 |  | 1 | TRUE | wye
28 | LV_3340-54_0_3_load_27 | 47 | 0.0029563 | 0.00074093 | 0 | 0 |  | 1 | TRUE | wye
29 | LV_3340-54_0_3_load_31 | 51 | 0.010343 | 0.0025922 | 0 | 0 |  | 1 | TRUE | wye
30 | LV_3340-54_0_3_load_65 | 53 | 0.01111 | 0.0027845 | 0 | 0 |  | 1 | TRUE | wye
31 | LV_3340-54_0_3_load_63 | 54 | 0.0022305 | 0.00055901 | 0 | 0 |  | 1 | TRUE | wye
32 | LV_3340-54_0_3_load_37 | 56 | 0.0020975 | 0.00052567 | 0 | 0 |  | 1 | TRUE | wye
33 | LV_3340-54_0_3_load_45 | 57 | 0.01231 | 0.0030853 | 0 | 0 |  | 1 | TRUE | wye
34 | LV_3340-54_0_3_load_73 | 60 | 0.014885 | 0.0037305 | 0 | 0 |  | 1 | TRUE | wye
35 | LV_3340-54_0_3_load_49 | 61 | 0.0025824 | 0.0006472 | 0 | 0 |  | 1 | TRUE | wye
36 | LV_3340-54_0_3_load_61 | 62 | 0.0036684 | 0.00091939 | 0 | 0 |  | 1 | TRUE | wye
37 | LV_3340-54_0_3_load_40 | 63 | 0.0058957 | 0.0014776 | 0 | 0 |  | 1 | TRUE | wye
38 | LV_3340-54_0_3_load_41 | 64 | 0.0026419 | 0.00066213 | 0 | 0 |  | 1 | TRUE | wye
39 | LV_3340-54_0_3_load_42 | 65 | 0.0026207 | 0.00065681 | 0 | 0 |  | 1 | TRUE | wye
40 | LV_3340-54_0_3_load_43 | 66 | 0.0024103 | 0.00060408 | 0 | 0 |  | 1 | TRUE | wye
41 | LV_3340-54_0_3_load_44 | 67 | 0.0025478 | 0.00063854 | 0 | 0 |  | 1 | TRUE | wye
42 | LV_3340-54_0_3_load_53 | 69 | 0.010293 | 0.0025796 | 0 | 0 |  | 1 | TRUE | wye
43 | LV_3340-54_0_3_load_47 | 70 | 0.0018905 | 0.00047382 | 0 | 0 |  | 1 | TRUE | wye
44 | LV_3340-54_0_3_load_48 | 71 | 0.0029834 | 0.00074771 | 0 | 0 |  | 1 | TRUE | wye
45 | LV_3340-54_0_3_load_55 | 74 | 0.0025882 | 0.00064867 | 0 | 0 |  | 1 | TRUE | wye
46 | LV_3340-54_0_3_load_107 | 75 | 0.0025368 | 0.00063578 | 0 | 0 |  | 1 | TRUE | wye
47 | LV_3340-54_0_3_load_97 | 76 | 0.0030393 | 0.00076172 | 0 | 0 |  | 1 | TRUE | wye
48 | LV_3340-54_0_3_load_54 | 77 | 0.0027679 | 0.00069371 | 0 | 0 |  | 1 | TRUE | wye
49 | LV_3340-54_0_3_load_56 | 78 | 0.0036131 | 0.00090553 | 0 | 0 |  | 1 | TRUE | wye
50 | LV_3340-54_0_3_load_57 | 79 | 0.003747 | 0.0009391 | 0 | 0 |  | 1 | TRUE | wye
51 | LV_3340-54_0_3_load_81 | 80 | 0.0024219 | 0.00060697 | 0 | 0 |  | 1 | TRUE | wye
52 | LV_3340-54_0_3_load_82 | 81 | 0.0031955 | 0.00080087 | 0 | 0 |  | 1 | TRUE | wye
53 | LV_3340-54_0_3_load_102 | 82 | 0.0031962 | 0.00080103 | 0 | 0 |  | 1 | TRUE | wye
54 | LV_3340-54_0_3_load_95 | 83 | 0.0026751 | 0.00067044 | 0 | 0 |  | 1 | TRUE | wye
55 | LV_3340-54_0_3_load_67 | 84 | 0.0022824 | 0.00057203 | 0 | 0 |  | 1 | TRUE | wye
56 | LV_3340-54_0_3_load_72 | 86 | 0.0022265 | 0.00055801 | 0 | 0 |  | 1 | TRUE | wye
57 | LV_3340-54_0_3_load_70 | 87 | 0.0028229 | 0.00070749 | 0 | 0 |  | 1 | TRUE | wye
58 | LV_3340-54_0_3_load_71 | 88 | 0.0028025 | 0.00070237 | 0 | 0 |  | 1 | TRUE | wye
59 | LV_3340-54_0_3_load_84 | 89 | 0.010132 | 0.0025393 | 0 | 0 |  | 1 | TRUE | wye
60 | LV_3340-54_0_3_load_113 | 90 | 0.0020174 | 0.0005056 | 0 | 0 |  | 1 | TRUE | wye
61 | LV_3340-54_0_3_load_111 | 92 | 0.027034 | 0.0067755 | 0 | 0 |  | 1 | TRUE | wye
62 | LV_3340-54_0_3_load_76 | 93 | 0.0027725 | 0.00069486 | 0 | 0 |  | 1 | TRUE | wye
63 | LV_3340-54_0_3_load_77 | 94 | 0.0023691 | 0.00059375 | 0 | 0 |  | 1 | TRUE | wye
64 | LV_3340-54_0_3_load_78 | 95 | 0.0028871 | 0.00072358 | 0 | 0 |  | 1 | TRUE | wye
65 | LV_3340-54_0_3_load_79 | 96 | 0.0027282 | 0.00068374 | 0 | 0 |  | 1 | TRUE | wye
66 | LV_3340-54_0_3_load_80 | 97 | 0.0025681 | 0.00064364 | 0 | 0 |  | 1 | TRUE | wye
67 | LV_3340-54_0_3_load_101 | 98 | 0.0025004 | 0.00062666 | 0 | 0 |  | 1 | TRUE | wye
68 | LV_3340-54_0_3_load_99 | 99 | 0.0027951 | 0.00070051 | 0 | 0 |  | 1 | TRUE | wye
69 | LV_3340-54_0_3_load_83 | 100 | 0.0019071 | 0.00047797 | 0 | 0 |  | 1 | TRUE | wye
70 | LV_3340-54_0_3_load_115 | 101 | 0.0060212 | 0.001509 | 0 | 0 |  | 1 | TRUE | wye
71 | LV_3340-54_0_3_load_89 | 102 | 0.0014966 | 0.00037508 | 0 | 0 |  | 1 | TRUE | wye
72 | LV_3340-54_0_3_load_90 | 103 | 0.0038513 | 0.00096524 | 0 | 0 |  | 1 | TRUE | wye
73 | LV_3340-54_0_3_load_91 | 104 | 0.006723 | 0.001685 | 0 | 0 |  | 1 | TRUE | wye
74 | LV_3340-54_0_3_load_92 | 105 | 0.0015472 | 0.00038776 | 0 | 0 |  | 1 | TRUE | wye
75 | LV_3340-54_0_3_load_105 | 108 | 0.0010032 | 0.00025142 | 0 | 0 |  | 1 | TRUE | wye
76 | LV_3340-54_0_3_load_93 | 109 | 0.0024585 | 0.00061615 | 0 | 0 |  | 1 | TRUE | wye
77 | LV_3340-54_0_3_load_94 | 110 | 0.0032486 | 0.00081418 | 0 | 0 |  | 1 | TRUE | wye
78 | LV_3340-54_0_3_load_96 | 111 | 0.00089341 | 0.00022391 | 0 | 0 |  | 1 | TRUE | wye
79 | LV_3340-54_0_3_load_98 | 112 | 0.0026008 | 0.00065183 | 0 | 0 |  | 1 | TRUE | wye
80 | LV_3340-54_0_3_load_100 | 113 | 0.0020112 | 0.00050404 | 0 | 0 |  | 1 | TRUE | wye
81 | LV_3340-54_0_3_load_110 | 114 | 0.0015717 | 0.00039392 | 0 | 0 |  | 1 | TRUE | wye

## ext_grid
| name | bus | vm_pu | va_degree | slack_weight | in_service
0 |  | 89 | 1 | 0 | 1 | TRUE

## line
| name | std_type | from_bus | to_bus | length_km | r_ohm_per_km | x_ohm_per_km | c_nf_per_km | g_us_per_km | max_i_ka | df | parallel | type | in_service
0 | LV_3340-54_0_3_line_0 |  | 0 | 1 | 0.010312 | 0.125 | 0.08 | 261 | 0 | 0.364 | 1 | 1 | cs | TRUE
1 | LV_3340-54_0_3_line_1 |  | 0 | 2 | 0.031704 | 0.125 | 0.08 | 261 | 0 | 0.364 | 1 | 1 | cs | TRUE
2 | LV_3340-54_0_3_line_2 |  | 2 | 3 | 0.029336 | 0.125 | 0.08 | 261 | 0 | 0.364 | 1 | 1 | cs | TRUE
3 | LV_3340-54_0_3_line_3 |  | 2 | 4 | 0.19719 | 0.125 | 0.08 | 261 | 0 | 0.364 | 1 | 1 | cs | TRUE
4 | LV_3340-54_0_3_line_4 |  | 4 | 5 | 0.018639 | 0.125 | 0.08 | 261 | 0 | 0.364 | 1 | 1 | cs | TRUE
5 | LV_3340-54_0_3_line_5 |  | 5 | 20 | 0.018677 | 0.125 | 0.08 | 261 | 0 | 0.364 | 1 | 1 | cs | TRUE
6 | LV_3340-54_0_3_line_6 |  | 6 | 7 | 0.061534 | 0.125 | 0.08 | 261 | 0 | 0.364 | 1 | 1 | cs | TRUE
7 | LV_3340-54_0_3_line_7 |  | 6 | 8 | 0.0090788 | 0.125 | 0.08 | 261 | 0 | 0.364 | 1 | 1 | cs | TRUE
8 | LV_3340-54_0_3_line_8 |  | 7 | 12 | 0.007601 | 0.125 | 0.08 | 261 | 0 | 0.364 | 1 | 1 | cs | TRUE
9 | LV_3340-54_0_3_line_9 |  | 7 | 13 | 0.042717 | 0.125 | 0.08 | 261 | 0 | 0.364 | 1 | 1 | cs | TRUE
10 | LV_3340-54_0_3_line_10 |  | 8 | 10 | 0.02742 | 0.125 | 0.08 | 261 | 0 | 0.364 | 1 | 1 | cs | TRUE
11 | LV_3340-54_0_3_line_11 |  | 9 | 10 | 0.010648 | 0.125 | 0.08 | 261 | 0 | 0.364 | 1 | 1 | cs | TRUE
12 | LV_3340-54_0_3_line_12 |  | 9 | 11 | 0.16563 | 0.125 | 0.08 | 261 | 0 | 0.364 | 1 | 1 | cs | TRUE
13 | LV_3340-54_0_3_line_13 |  | 11 | 14 | 0.084989 | 0.125 | 0.08 | 261 | 0 | 0.364 | 1 | 1 | cs | TRUE
14 | LV_3340-54_0_3_line_14 |  | 11 | 15 | 0.26907 | 0.125 | 0.08 | 261 | 0 | 0.364 | 1 | 1 | cs | TRUE
15 | LV_3340-54_0_3_line_15 |  | 13 | 90 | 0.005011 | 0.125 | 0.08 | 261 | 0 | 0.364 | 1 | 1 | cs | TRUE
16 | LV_3340-54_0_3_line_16 |  | 13 | 91 | 0.070031 | 0.125 | 0.08 | 261 | 0 | 0.364 | 1 | 1 | cs | TRUE
17 | LV_3340-54_0_3_line_17 |  | 14 | 16 | 0.021045 | 0.125 | 0.08 | 261 | 0 | 0.364 | 1 | 1 | cs | TRUE
18 | LV_3340-54_0_3_line_18 |  | 16 | 17 | 0.021164 | 0.125 | 0.08 | 261 | 0 | 0.364 | 1 | 1 | cs | TRUE
19 | LV_3340-54_0_3_line_19 |  | 17 | 18 | 0.048896 | 0.125 | 0.08 | 261 | 0 | 0.364 | 1 | 1 | cs | TRUE
20 | LV_3340-54_0_3_line_20 |  | 18 | 19 | 0.1736 | 0.125 | 0.08 | 261 | 0 | 0.364 | 1 | 1 | cs | TRUE
21 | LV_3340-54_0_3_line_21 |  | 20 | 21 | 0.038889 | 0.125 | 0.08 | 261 | 0 | 0.364 | 1 | 1 | cs | TRUE
22 | LV_3340-54_0_3_line_22 |  | 20 | 22 | 0.0072642 | 0.125 | 0.08 | 261 | 0 | 0.364 | 1 | 1 | cs | TRUE
23 | LV_3340-54_0_3_line_23 |  | 21 | 101 | 0.026177 | 0.125 | 0.08 | 261 | 0 | 0.364 | 1 | 1 | cs | TRUE
24 | LV_3340-54_0_3_line_24 |  | 21 | 91 | 0.035315 | 0.125 | 0.08 | 261 | 0 | 0.364 | 1 | 1 | cs | TRUE
25 | LV_3340-54_0_3_line_25 |  | 22 | 89 | 0.032761 | 0.125 | 0.08 | 261 | 0 | 0.364 | 1 | 1 | cs | TRUE
26 | LV_3340-54_0_3_line_26 |  | 23 | 24 | 0.022561 | 0.125 | 0.08 | 261 | 0 | 0.364 | 1 | 1 | cs | TRUE
27 | LV_3340-54_0_3_line_27 |  | 24 | 25 | 0.0097464 | 0.125 | 0.08 | 261 | 0 | 0.364 | 1 | 1 | cs | TRUE
28 | LV_3340-54_0_3_line_28 |  | 25 | 26 | 0.021827 | 0.125 | 0.08 | 261 | 0 | 0.364 | 1 | 1 | cs | TRUE
29 | LV_3340-54_0_3_line_29 |  | 26 | 30 | 0.024833 | 0.125 | 0.08 | 261 | 0 | 0.364 | 1 | 1 | cs | TRUE
30 | LV_3340-54_0_3_line_30 |  | 27 | 28 | 0.009831 | 0.125 | 0.08 | 261 | 0 | 0.364 | 1 | 1 | cs | TRUE
31 | LV_3340-54_0_3_line_31 |  | 27 | 29 | 0.01388 | 0.125 | 0.08 | 261 | 0 | 0.364 | 1 | 1 | cs | TRUE
32 | LV_3340-54_0_3_line_32 |  | 28 | 37 | 0.037249 | 0.125 | 0.08 | 261 | 0 | 0.364 | 1 | 1 | cs | TRUE
33 | LV_3340-54_0_3_line_33 |  | 28 | 38 | 0.02118 | 0.125 | 0.08 | 261 | 0 | 0.364 | 1 | 1 | cs | TRUE
34 | LV_3340-54_0_3_line_34 |  | 29 | 31 | 0.016238 | 0.125 | 0.08 | 261 | 0 | 0.364 | 1 | 1 | cs | TRUE
35 | LV_3340-54_0_3_line_35 |  | 30 | 38 | 0.020401 | 0.125 | 0.08 | 261 | 0 | 0.364 | 1 | 1 | cs | TRUE
36 | LV_3340-54_0_3_line_36 |  | 31 | 32 | 0.015928 | 0.125 | 0.08 | 261 | 0 | 0.364 | 1 | 1 | cs | TRUE
37 | LV_3340-54_0_3_line_37 |  | 31 | 33 | 0.036575 | 0.125 | 0.08 | 261 | 0 | 0.364 | 1 | 1 | cs | TRUE
38 | LV_3340-54_0_3_line_38 |  | 34 | 35 | 0.02094 | 0.125 | 0.08 | 261 | 0 | 0.364 | 1 | 2 | cs | TRUE
39 | LV_3340-54_0_3_line_39 |  | 34 | 36 | 0.014815 | 0.125 | 0.08 | 261 | 0 | 0.364 | 1 | 2 | cs | TRUE
40 | LV_3340-54_0_3_line_40 |  | 35 | 39 | 0.010919 | 0.125 | 0.08 | 261 | 0 | 0.364 | 1 | 1 | cs | TRUE
41 | LV_3340-54_0_3_line_41 |  | 35 | 40 | 0.027445 | 0.125 | 0.08 | 261 | 0 | 0.364 | 1 | 2 | cs | TRUE
42 | LV_3340-54_0_3_line_42 |  | 36 | 41 | 0.029975 | 0.125 | 0.08 | 261 | 0 | 0.364 | 1 | 2 | cs | TRUE
43 | LV_3340-54_0_3_line_43 |  | 37 | 42 | 0.04785 | 0.125 | 0.08 | 261 | 0 | 0.364 | 1 | 1 | cs | TRUE
44 | LV_3340-54_0_3_line_44 |  | 37 | 43 | 0.0067211 | 0.125 | 0.08 | 261 | 0 | 0.364 | 1 | 1 | cs | TRUE
45 | LV_3340-54_0_3_line_45 |  | 37 | 44 | 0.022448 | 0.125 | 0.08 | 261 | 0 | 0.364 | 1 | 2 | cs | TRUE
46 | LV_3340-54_0_3_line_46 |  | 39 | 69 | 0.016808 | 0.125 | 0.08 | 261 | 0 | 0.364 | 1 | 1 | cs | TRUE
47 | LV_3340-54_0_3_line_47 |  | 40 | 57 | 0.034783 | 0.125 | 0.08 | 261 | 0 | 0.364 | 1 | 1 | cs | TRUE
48 | LV_3340-54_0_3_line_48 |  | 40 | 49 | 0.045019 | 0.125 | 0.08 | 261 | 0 | 0.364 | 1 | 2 | cs | TRUE
49 | LV_3340-54_0_3_line_49 |  | 41 | 44 | 0.019229 | 0.125 | 0.08 | 261 | 0 | 0.364 | 1 | 2 | cs | TRUE
50 | LV_3340-54_0_3_line_50 |  | 42 | 45 | 0.026534 | 0.125 | 0.08 | 261 | 0 | 0.364 | 1 | 1 | cs | TRUE
51 | LV_3340-54_0_3_line_51 |  | 43 | 61 | 0.012701 | 0.125 | 0.08 | 261 | 0 | 0.364 | 1 | 1 | cs | TRUE
52 | LV_3340-54_0_3_line_52 |  | 44 | 62 | 0.012082 | 0.125 | 0.08 | 261 | 0 | 0.364 | 1 | 1 | cs | TRUE
53 | LV_3340-54_0_3_line_53 |  | 46 | 47 | 0.033039 | 0.125 | 0.08 | 261 | 0 | 0.364 | 1 | 2 | cs | TRUE
54 | LV_3340-54_0_3_line_54 |  | 46 | 48 | 0.011103 | 0.125 | 0.08 | 261 | 0 | 0.364 | 1 | 2 | cs | TRUE
55 | LV_3340-54_0_3_line_55 |  | 47 | 49 | 0.022488 | 0.125 | 0.08 | 261 | 0 | 0.364 | 1 | 2 | cs | TRUE
56 | LV_3340-54_0_3_line_56 |  | 48 | 50 | 0.028657 | 0.125 | 0.08 | 261 | 0 | 0.364 | 1 | 1 | cs | TRUE
57 | LV_3340-54_0_3_line_57 |  | 48 | 51 | 0.021679 | 0.125 | 0.08 | 261 | 0 | 0.364 | 1 | 2 | cs | TRUE
58 | LV_3340-54_0_3_line_58 |  | 49 | 52 | 0.05898 | 0.125 | 0.08 | 261 | 0 | 0.364 | 1 | 1 | cs | TRUE
59 | LV_3340-54_0_3_line_59 |  | 50 | 53 | 0.019823 | 0.125 | 0.08 | 261 | 0 | 0.364 | 1 | 1 | cs | TRUE
60 | LV_3340-54_0_3_line_60 |  | 50 | 54 | 0.011395 | 0.125 | 0.08 | 261 | 0 | 0.364 | 1 | 1 | cs | TRUE
61 | LV_3340-54_0_3_line_61 |  | 51 | 55 | 0.0059604 | 0.125 | 0.08 | 261 | 0 | 0.364 | 1 | 2 | cs | TRUE
62 | LV_3340-54_0_3_line_62 |  | 52 | 56 | 0.0051254 | 0.125 | 0.08 | 261 | 0 | 0.364 | 1 | 1 | cs | TRUE
63 | LV_3340-54_0_3_line_63 |  | 54 | 58 | 0.0003898 | 0.125 | 0.08 | 261 | 0 | 0.364 | 1 | 1 | cs | TRUE
64 | LV_3340-54_0_3_line_64 |  | 55 | 59 | 0.003247 | 0.125 | 0.08 | 261 | 0 | 0.364 | 1 | 2 | cs | TRUE
65 | LV_3340-54_0_3_line_65 |  | 55 | 60 | 0.020976 | 0.125 | 0.08 | 261 | 0 | 0.364 | 1 | 1 | cs | TRUE
66 | LV_3340-54_0_3_line_66 |  | 58 | 84 | 0.0056935 | 0.125 | 0.08 | 261 | 0 | 0.364 | 1 | 1 | cs | TRUE
67 | LV_3340-54_0_3_line_67 |  | 59 | 89 | 0.016999 | 0.125 | 0.08 | 261 | 0 | 0.364 | 1 | 2 | cs | TRUE
68 | LV_3340-54_0_3_line_68 |  | 60 | 85 | 0.020022 | 0.125 | 0.08 | 261 | 0 | 0.364 | 1 | 1 | cs | TRUE
69 | LV_3340-54_0_3_line_69 |  | 61 | 70 | 0.016911 | 0.125 | 0.08 | 261 | 0 | 0.364 | 1 | 1 | cs | TRUE
70 | LV_3340-54_0_3_line_70 |  | 62 | 68 | 0.005982 | 0.125 | 0.08 | 261 | 0 | 0.364 | 1 | 1 | cs | TRUE
71 | LV_3340-54_0_3_line_71 |  | 63 | 64 | 0.0078404 | 0.125 | 0.08 | 261 | 0 | 0.364 | 1 | 1 | cs | TRUE
72 | LV_3340-54_0_3_line_72 |  | 63 | 65 | 0.00034217 | 0.125 | 0.08 | 261 | 0 | 0.364 | 1 | 1 | cs | TRUE
73 | LV_3340-54_0_3_line_73 |  | 64 | 66 | 0.0078039 | 0.125 | 0.08 | 261 | 0 | 0.364 | 1 | 1 | cs | TRUE
74 | LV_3340-54_0_3_line_74 |  | 65 | 67 | 0.021462 | 0.125 | 0.08 | 261 | 0 | 0.364 | 1 | 1 | cs | TRUE
75 | LV_3340-54_0_3_line_75 |  | 67 | 68 | 0.0035701 | 0.125 | 0.08 | 261 | 0 | 0.364 | 1 | 1 | cs | TRUE
76 | LV_3340-54_0_3_line_76 |  | 70 | 71 | 0.014099 | 0.125 | 0.08 | 261 | 0 | 0.364 | 1 | 1 | cs | TRUE
77 | LV_3340-54_0_3_line_77 |  | 71 | 72 | 0.00090639 | 0.125 | 0.08 | 261 | 0 | 0.364 | 1 | 1 | cs | TRUE
78 | LV_3340-54_0_3_line_78 |  | 72 | 73 | 0.013492 | 0.125 | 0.08 | 261 | 0 | 0.364 | 1 | 1 | cs | TRUE
79 | LV_3340-54_0_3_line_79 |  | 72 | 74 | 0.03592 | 0.125 | 0.08 | 261 | 0 | 0.364 | 1 | 1 | cs | TRUE
80 | LV_3340-54_0_3_line_80 |  | 73 | 75 | 0.020917 | 0.125 | 0.08 | 261 | 0 | 0.364 | 1 | 1 | cs | TRUE
81 | LV_3340-54_0_3_line_81 |  | 73 | 76 | 0.0042808 | 0.125 | 0.08 | 261 | 0 | 0.364 | 1 | 1 | cs | TRUE
82 | LV_3340-54_0_3_line_82 |  | 74 | 77 | 0.0012136 | 0.125 | 0.08 | 261 | 0 | 0.364 | 1 | 1 | cs | TRUE
83 | LV_3340-54_0_3_line_83 |  | 75 | 82 | 0.0014193 | 0.125 | 0.08 | 261 | 0 | 0.364 | 1 | 1 | cs | TRUE
84 | LV_3340-54_0_3_line_84 |  | 76 | 83 | 0.014389 | 0.125 | 0.08 | 261 | 0 | 0.364 | 1 | 1 | cs | TRUE
85 | LV_3340-54_0_3_line_85 |  | 77 | 78 | 0.017905 | 0.125 | 0.08 | 261 | 0 | 0.364 | 1 | 1 | cs | TRUE
86 | LV_3340-54_0_3_line_86 |  | 78 | 79 | 0.00025742 | 0.125 | 0.08 | 261 | 0 | 0.364 | 1 | 1 | cs | TRUE
87 | LV_3340-54_0_3_line_87 |  | 79 | 80 | 0.027093 | 0.125 | 0.08 | 261 | 0 | 0.364 | 1 | 1 | cs | TRUE
88 | LV_3340-54_0_3_line_88 |  | 80 | 81 | 0.0032412 | 0.125 | 0.08 | 261 | 0 | 0.364 | 1 | 1 | cs | TRUE
89 | LV_3340-54_0_3_line_89 |  | 81 | 100 | 0.006105 | 0.125 | 0.08 | 261 | 0 | 0.364 | 1 | 1 | cs | TRUE
90 | LV_3340-54_0_3_line_90 |  | 82 | 113 | 0.0070464 | 0.125 | 0.08 | 261 | 0 | 0.364 | 1 | 1 | cs | TRUE
91 | LV_3340-54_0_3_line_91 |  | 83 | 109 | 0.016505 | 0.125 | 0.08 | 261 | 0 | 0.364 | 1 | 1 | cs | TRUE
92 | LV_3340-54_0_3_line_92 |  | 84 | 87 | 0.016297 | 0.125 | 0.08 | 261 | 0 | 0.364 | 1 | 1 | cs | TRUE
93 | LV_3340-54_0_3_line_93 |  | 85 | 86 | 0.01823 | 0.125 | 0.08 | 261 | 0 | 0.364 | 1 | 1 | cs | TRUE
94 | LV_3340-54_0_3_line_94 |  | 87 | 88 | 0.0071776 | 0.125 | 0.08 | 261 | 0 | 0.364 | 1 | 1 | cs | TRUE
95 | LV_3340-54_0_3_line_95 |  | 91 | 92 | 0.007771 | 0.125 | 0.08 | 261 | 0 | 0.364 | 1 | 1 | cs | TRUE
96 | LV_3340-54_0_3_line_96 |  | 93 | 94 | 0.0010651 | 0.125 | 0.08 | 261 | 0 | 0.364 | 1 | 1 | cs | TRUE
97 | LV_3340-54_0_3_line_97 |  | 93 | 95 | 0.0072427 | 0.125 | 0.08 | 261 | 0 | 0.364 | 1 | 1 | cs | TRUE
98 | LV_3340-54_0_3_line_98 |  | 94 | 96 | 0.015453 | 0.125 | 0.08 | 261 | 0 | 0.364 | 1 | 1 | cs | TRUE
99 | LV_3340-54_0_3_line_99 |  | 95 | 97 | 0.0010427 | 0.125 | 0.08 | 261 | 0 | 0.364 | 1 | 1 | cs | TRUE
100 | LV_3340-54_0_3_line_100 |  | 96 | 98 | 0.00058554 | 0.125 | 0.08 | 261 | 0 | 0.364 | 1 | 1 | cs | TRUE
101 | LV_3340-54_0_3_line_101 |  | 98 | 99 | 0.0079496 | 0.125 | 0.08 | 261 | 0 | 0.364 | 1 | 1 | cs | TRUE
102 | LV_3340-54_0_3_line_102 |  | 99 | 112 | 5.3122e-05 | 0.125 | 0.08 | 261 | 0 | 0.364 | 1 | 1 | cs | TRUE
103 | LV_3340-54_0_3_line_103 |  | 102 | 103 | 0.021803 | 0.125 | 0.08 | 261 | 0 | 0.364 | 1 | 1 | cs | TRUE
104 | LV_3340-54_0_3_line_104 |  | 102 | 104 | 0.0055156 | 0.125 | 0.08 | 261 | 0 | 0.364 | 1 | 1 | cs | TRUE
105 | LV_3340-54_0_3_line_105 |  | 103 | 105 | 0.014381 | 0.125 | 0.08 | 261 | 0 | 0.364 | 1 | 1 | cs | TRUE
106 | LV_3340-54_0_3_line_106 |  | 105 | 106 | 0.019836 | 0.125 | 0.08 | 261 | 0 | 0.364 | 1 | 1 | cs | TRUE
107 | LV_3340-54_0_3_line_107 |  | 106 | 107 | 0.01404 | 0.125 | 0.08 | 261 | 0 | 0.364 | 1 | 1 | cs | TRUE
108 | LV_3340-54_0_3_line_108 |  | 106 | 108 | 0.0070347 | 0.125 | 0.08 | 261 | 0 | 0.364 | 1 | 1 | cs | TRUE
109 | LV_3340-54_0_3_line_109 |  | 107 | 114 | 0.052543 | 0.125 | 0.08 | 261 | 0 | 0.364 | 1 | 1 | cs | TRUE
110 | LV_3340-54_0_3_line_110 |  | 108 | 111 | 0.00015543 | 0.125 | 0.08 | 261 | 0 | 0.364 | 1 | 1 | cs | TRUE
111 | LV_3340-54_0_3_line_111 |  | 109 | 110 | 0.012406 | 0.125 | 0.08 | 261 | 0 | 0.364 | 1 | 1 | cs | TRUE
112 | LV_3340-54_0_3_line_112 |  | 110 | 111 | 0.010388 | 0.125 | 0.08 | 261 | 0 | 0.364 | 1 | 1 | cs | TRUE
113 | LV_3340-54_0_3_line_113 |  | 112 | 113 | 0.0085471 | 0.125 | 0.08 | 261 | 0 | 0.364 | 1 | 1 | cs | TRUE

## trafo
| name | std_type | hv_bus | lv_bus | sn_mva | vn_hv_kv | vn_lv_kv | vk_percent | vkr_percent | pfe_kw | i0_percent | shift_degree | tap_side | tap_neutral | tap_min | tap_max | tap_step_percent | tap_step_degree | tap_pos | tap_phase_shifter | parallel | df | in_service
0 | LV_3340-54_0_3_trafo_84 | 0.63 MVA 20/0.4 kV | 115 | 89 | 0.63 | 20 | 0.4 | 6 | 1.206 | 1.65 | 0.2619 | 150 | hv | 0 | -2 | 2 | 2.5 | 0 | 0 | FALSE | 1 | 1 | TRUE

## line_geodata
| x0 | y0 | x1 | y1 | x2 | y2 | x3 | y3 | x4 | y4 | x5 | y5 | x6 | y6
0 | 2709987.1907 | 1232570.3765 | 2709986.8084 | 1232560.0716
1 | 2709983.753 | 1232528.6141 | 2709984.2754 | 1232542.1231 | 2709986.5541 | 1232553.2182 | 2709986.8084 | 1232560.0716
2 | 2709983.753 | 1232528.6141 | 2710013.0876 | 1232528.3153
3 | 2709948.6883 | 1232334.5717 | 2709983.753 | 1232528.6141
4 | 2709948.6883 | 1232334.5717 | 2709948.6231 | 1232315.9323
5 | 2709948.8488 | 1232297.257 | 2709948.6149 | 1232313.5764 | 2709948.6231 | 1232315.9323
6 | 2710024.7353 | 1232295.4818 | 2710071.2021 | 1232335.8218
7 | 2710080.277 | 1232336.086 | 2710071.2021 | 1232335.8218
8 | 2710024.7353 | 1232295.4818 | 2710017.1131 | 1232295.6298
9 | 2710024.7353 | 1232295.4818 | 2710024.8178 | 1232277.1248 | 2710027.0892 | 1232277.1669 | 2710027.0589 | 1232273.8971 | 2710026.8924 | 1232255.0796
10 | 2710107.6852 | 1232336.8841 | 2710080.277 | 1232336.086
11 | 2710118.3282 | 1232337.194 | 2710107.6852 | 1232336.8841
12 | 2710118.3282 | 1232337.194 | 2710283.8833 | 1232342.2308
13 | 2710283.8833 | 1232342.2308 | 2710279.269 | 1232257.3671
14 | 2710283.8833 | 1232342.2308 | 2710551.4333 | 1232313.7055
15 | 2710021.8684 | 1232255.2089 | 2710026.8924 | 1232255.0796
16 | 2709987.915 | 1232261.6967 | 2709987.9112 | 1232273.7615 | 2710027.0589 | 1232273.8971 | 2710026.8924 | 1232255.0796
17 | 2710279.269 | 1232257.3671 | 2710278.1264 | 1232236.3529
18 | 2710276.7935 | 1232215.2322 | 2710277.5369 | 1232225.512 | 2710278.1264 | 1232236.3529
19 | 2710271.6842 | 1232166.647 | 2710274.6017 | 1232184.9263 | 2710276.7935 | 1232215.2322
20 | 2710271.6842 | 1232166.647 | 2710167.9255 | 1232027.468
21 | 2709987.8519 | 1232297.0116 | 2709948.8488 | 1232297.257
22 | 2709948.8488 | 1232297.257 | 2709948.9533 | 1232289.9936
23 | 2709976.7958 | 1232312.4523 | 2709985.3416 | 1232312.3214 | 2709985.3659 | 1232303.2371 | 2709987.737 | 1232303.2143 | 2709987.8519 | 1232297.0116
24 | 2709987.8519 | 1232297.0116 | 2709987.8738 | 1232285.1918 | 2709987.9112 | 1232273.7615 | 2709987.915 | 1232261.6967
25 | 2709949.4247 | 1232257.2364 | 2709948.9533 | 1232289.9936
26 | 2709762.7323 | 1232142.175 | 2709763.9305 | 1232119.6461
27 | 2709762.2147 | 1232151.9076 | 2709762.7323 | 1232142.175
28 | 2709747.4099 | 1232159.5513 | 2709746.5439 | 1232153.5418 | 2709762.2147 | 1232151.9076
29 | 2709747.4099 | 1232159.5513 | 2709750.4269 | 1232162.6983 | 2709770.8517 | 1232161.2891
30 | 2709812.3338 | 1232158.4271 | 2709811.1812 | 1232148.6649
31 | 2709811.1812 | 1232148.6649 | 2709807.9773 | 1232141.289 | 2709807.4277 | 1232135.4769
32 | 2709812.3338 | 1232158.4271 | 2709815.1772 | 1232180.3854 | 2709817.4763 | 1232195.3171
33 | 2709812.3338 | 1232158.4271 | 2709791.2042 | 1232159.8849
34 | 2709805.8992 | 1232119.3115 | 2709807.4277 | 1232135.4769
35 | 2709791.2042 | 1232159.8849 | 2709770.8517 | 1232161.2891
36 | 2709805.8992 | 1232119.3115 | 2709821.7824 | 1232118.1164
37 | 2709805.8992 | 1232119.3115 | 2709805.3743 | 1232110.8286 | 2709810.3102 | 1232094.1625 | 2709821.005 | 1232093.3483
38 | 2709881.852 | 1232142.7328 | 2709877.0366 | 1232143.0441 | 2709860.9229 | 1232144.4585
39 | 2709860.9229 | 1232144.4585 | 2709861.6431 | 1232153.4342 | 2709861.2347 | 1232155.4505 | 2709861.4218 | 1232159.1994
40 | 2709881.852 | 1232142.7328 | 2709880.1216 | 1232131.9517
41 | 2709881.852 | 1232142.7328 | 2709909.3189 | 1232140.9392
42 | 2709843.4265 | 1232175.6663 | 2709844.7357 | 1232174.0154 | 2709850.4857 | 1232172.7207 | 2709851 | 1232171.1178 | 2709852.8673 | 1232169.262 | 2709861.8481 | 1232167.7379 | 2709861.4218 | 1232159.1994
43 | 2709782.9074 | 1232185.927 | 2709815.1772 | 1232180.3854 | 2709817.4763 | 1232195.3171
44 | 2709817.4763 | 1232195.3171 | 2709818.4839 | 1232201.9623
45 | 2709839.8895 | 1232193.1962 | 2709817.4763 | 1232195.3171
46 | 2709878.7863 | 1232115.1994 | 2709880.0047 | 1232131.2232 | 2709880.1216 | 1232131.9517
47 | 2709909.3189 | 1232140.9392 | 2709911.268 | 1232153.0845 | 2709919.8444 | 1232173.8668
48 | 2709909.3189 | 1232140.9392 | 2709944.8696 | 1232138.6281 | 2709950.5272 | 1232139.0553 | 2709951.0726 | 1232142.7348
49 | 2709839.8895 | 1232193.1962 | 2709838.1612 | 1232185.0802 | 2709839.9819 | 1232180.01 | 2709843.4265 | 1232175.6663
50 | 2709782.9074 | 1232185.927 | 2709786.1624 | 1232206.9254 | 2709780.956 | 1232207.9078
51 | 2709820.3879 | 1232214.5201 | 2709818.4839 | 1232201.9623
52 | 2709839.8895 | 1232193.1962 | 2709851.8867 | 1232191.7669
53 | 2709950.2722 | 1232198.2557 | 2709950.7484 | 1232165.2204
54 | 2709950.1121 | 1232209.3572 | 2709950.2722 | 1232198.2557
55 | 2709951.0726 | 1232142.7348 | 2709950.7484 | 1232165.2204
56 | 2709978.8526 | 1232209.5334 | 2709950.1121 | 1232209.3572
57 | 2709950.1121 | 1232209.3572 | 2709949.8 | 1232231.0335
58 | 2709951.0726 | 1232142.7348 | 2709950.5272 | 1232139.0553 | 2709967.3562 | 1232142.7805 | 2709980.222 | 1232142.9297 | 2709992.4254 | 1232141.6323 | 2710004.8213 | 1232138.1145
59 | 2709978.8526 | 1232209.5334 | 2709978.7569 | 1232189.7102
60 | 2709978.8526 | 1232209.5334 | 2709990.1639 | 1232208.1515
61 | 2709949.7142 | 1232236.9933 | 2709949.8 | 1232231.0335
62 | 2710004.8213 | 1232138.1145 | 2710009.9466 | 1232138.0675
63 | 2709990.5508 | 1232208.1043 | 2709990.1639 | 1232208.1515
64 | 2709949.7142 | 1232236.9933 | 2709949.6693 | 1232240.2394
65 | 2709949.7142 | 1232236.9933 | 2709970.6901 | 1232237.0062
66 | 2709990.5508 | 1232208.1043 | 2709996.2441 | 1232208.0612
67 | 2709949.6693 | 1232240.2394 | 2709949.4247 | 1232257.2364
68 | 2709990.7123 | 1232237.0184 | 2709970.6901 | 1232237.0062
69 | 2709822.923 | 1232231.2402 | 2709820.3879 | 1232214.5201
70 | 2709857.8267 | 1232191.0593 | 2709851.8867 | 1232191.7669
71 | 2709882.9168 | 1232187.2724 | 2709890.6694 | 1232186.1022
72 | 2709882.9168 | 1232187.2724 | 2709882.5785 | 1232187.3234
73 | 2709898.3858 | 1232184.9376 | 2709890.6694 | 1232186.1022
74 | 2709861.3568 | 1232190.5265 | 2709882.5785 | 1232187.3234
75 | 2709857.8267 | 1232191.0593 | 2709861.3568 | 1232190.5265
76 | 2709822.923 | 1232231.2402 | 2709825.0365 | 1232245.1799
77 | 2709825.1724 | 1232246.0761 | 2709825.0365 | 1232245.1799
78 | 2709825.1724 | 1232246.0761 | 2709827.3955 | 1232259.3829
79 | 2709825.1724 | 1232246.0761 | 2709789.8414 | 1232252.5544
80 | 2709827.3955 | 1232259.3829 | 2709848.0392 | 1232256.0104
81 | 2709827.3955 | 1232259.3829 | 2709828.1002 | 1232263.6053
82 | 2709788.6477 | 1232252.7732 | 2709789.8414 | 1232252.5544
83 | 2709849.4399 | 1232255.7815 | 2709848.0392 | 1232256.0104
84 | 2709830.4687 | 1232277.7977 | 2709828.1002 | 1232263.6053
85 | 2709788.6477 | 1232252.7732 | 2709788.6477 | 1232252.7732 | 2709791.251 | 1232270.4877
86 | 2709791.2884 | 1232270.7424 | 2709791.251 | 1232270.4877
87 | 2709795.2277 | 1232297.5479 | 2709791.2884 | 1232270.7424
88 | 2709795.2277 | 1232297.5479 | 2709795.699 | 1232300.7546
89 | 2709796.5866 | 1232306.7947 | 2709795.699 | 1232300.7546
90 | 2709849.4399 | 1232255.7815 | 2709856.3941 | 1232254.6454
91 | 2709833.1856 | 1232294.0779 | 2709830.4687 | 1232277.7977
92 | 2710012.5404 | 1232207.9378 | 2709996.2441 | 1232208.0612
93 | 2709990.7123 | 1232237.0184 | 2710008.9427 | 1232237.0277
94 | 2710012.5404 | 1232207.9378 | 2710019.7178 | 1232207.8834
95 | 2709980.121 | 1232261.7081 | 2709987.915 | 1232261.6967
96 | 2709889.607 | 1232249.2195 | 2709888.5558 | 1232249.3912
97 | 2709889.607 | 1232249.2195 | 2709896.7549 | 1232248.0517
98 | 2709888.5558 | 1232249.3912 | 2709873.3052 | 1232251.8827
99 | 2709897.784 | 1232247.8836 | 2709896.7549 | 1232248.0517
100 | 2709873.3052 | 1232251.8827 | 2709872.7273 | 1232251.9771
101 | 2709864.8818 | 1232253.2588 | 2709872.7273 | 1232251.9771
102 | 2709864.8818 | 1232253.2588 | 2709864.8293 | 1232253.2674
103 | 2709883.4091 | 1232307.025 | 2709871.3232 | 1232309.0328 | 2709871.9573 | 1232318.5629 | 2709871.9573 | 1232318.5629
104 | 2709888.8502 | 1232306.1212 | 2709883.4091 | 1232307.025
105 | 2709871.9573 | 1232318.5629 | 2709857.7363 | 1232320.7021
106 | 2709838.1212 | 1232323.6527 | 2709857.7363 | 1232320.7021
107 | 2709838.1212 | 1232323.6527 | 2709840.144 | 1232337.5452
108 | 2709838.1212 | 1232323.6527 | 2709836.9632 | 1232316.714
109 | 2709840.144 | 1232337.5452 | 2709788.4638 | 1232342.2275 | 2709787.8161 | 1232342.2889
110 | 2709836.9376 | 1232316.5607 | 2709836.9632 | 1232316.714
111 | 2709833.1856 | 1232294.0779 | 2709835.2276 | 1232306.3143
112 | 2709835.2276 | 1232306.3143 | 2709836.9376 | 1232316.5607
113 | 2709864.8293 | 1232253.2674 | 2709856.3941 | 1232254.6454

## bus_geodata
| x | y | coords
0 | 2709986.8084 | 1232560.0716
1 | 2709987.1907 | 1232570.3765
2 | 2709983.753 | 1232528.6141
3 | 2710013.0876 | 1232528.3153
4 | 2709948.6883 | 1232334.5717
5 | 2709948.6231 | 1232315.9323
6 | 2710071.2021 | 1232335.8218
7 | 2710024.7353 | 1232295.4818
8 | 2710080.277 | 1232336.086
9 | 2710118.3282 | 1232337.194
10 | 2710107.6852 | 1232336.8841
11 | 2710283.8833 | 1232342.2308
12 | 2710017.1131 | 1232295.6298
13 | 2710026.8924 | 1232255.0796
14 | 2710279.269 | 1232257.3671
15 | 2710551.4333 | 1232313.7055
16 | 2710278.1264 | 1232236.3529
17 | 2710276.7935 | 1232215.2322
18 | 2710271.6842 | 1232166.647
19 | 2710167.9255 | 1232027.468
20 | 2709948.8488 | 1232297.257
21 | 2709987.8519 | 1232297.0116
22 | 2709948.9533 | 1232289.9936
23 | 2709763.9305 | 1232119.6461
24 | 2709762.7323 | 1232142.175
25 | 2709762.2147 | 1232151.9076
26 | 2709747.4099 | 1232159.5513
27 | 2709811.1812 | 1232148.6649
28 | 2709812.3338 | 1232158.4271
29 | 2709807.4277 | 1232135.4769
30 | 2709770.8517 | 1232161.2891
31 | 2709805.8992 | 1232119.3115
32 | 2709821.7824 | 1232118.1164
33 | 2709821.005 | 1232093.3483
34 | 2709860.9229 | 1232144.4585
35 | 2709881.852 | 1232142.7328
36 | 2709861.4218 | 1232159.1994
37 | 2709817.4763 | 1232195.3171
38 | 2709791.2042 | 1232159.8849
39 | 2709880.1216 | 1232131.9517
40 | 2709909.3189 | 1232140.9392
41 | 2709843.4265 | 1232175.6663
42 | 2709782.9074 | 1232185.927
43 | 2709818.4839 | 1232201.9623
44 | 2709839.8895 | 1232193.1962
45 | 2709780.956 | 1232207.9078
46 | 2709950.2722 | 1232198.2557
47 | 2709950.7484 | 1232165.2204
48 | 2709950.1121 | 1232209.3572
49 | 2709951.0726 | 1232142.7348
50 | 2709978.8526 | 1232209.5334
51 | 2709949.8 | 1232231.0335
52 | 2710004.8213 | 1232138.1145
53 | 2709978.7569 | 1232189.7102
54 | 2709990.1639 | 1232208.1515
55 | 2709949.7142 | 1232236.9933
56 | 2710009.9466 | 1232138.0675
57 | 2709919.8444 | 1232173.8668
58 | 2709990.5508 | 1232208.1043
59 | 2709949.6693 | 1232240.2394
60 | 2709970.6901 | 1232237.0062
61 | 2709820.3879 | 1232214.5201
62 | 2709851.8867 | 1232191.7669
63 | 2709882.9168 | 1232187.2724
64 | 2709890.6694 | 1232186.1022
65 | 2709882.5785 | 1232187.3234
66 | 2709898.3858 | 1232184.9376
67 | 2709861.3568 | 1232190.5265
68 | 2709857.8267 | 1232191.0593
69 | 2709878.7863 | 1232115.1994
70 | 2709822.923 | 1232231.2402
71 | 2709825.0365 | 1232245.1799
72 | 2709825.1724 | 1232246.0761
73 | 2709827.3955 | 1232259.3829
74 | 2709789.8414 | 1232252.5544
75 | 2709848.0392 | 1232256.0104
76 | 2709828.1002 | 1232263.6053
77 | 2709788.6477 | 1232252.7732
78 | 2709791.251 | 1232270.4877
79 | 2709791.2884 | 1232270.7424
80 | 2709795.2277 | 1232297.5479
81 | 2709795.699 | 1232300.7546
82 | 2709849.4399 | 1232255.7815
83 | 2709830.4687 | 1232277.7977
84 | 2709996.2441 | 1232208.0612
85 | 2709990.7123 | 1232237.0184
86 | 2710008.9427 | 1232237.0277
87 | 2710012.5404 | 1232207.9378
88 | 2710019.7178 | 1232207.8834
89 | 2709949.4247 | 1232257.2364
90 | 2710021.8684 | 1232255.2089
91 | 2709987.9149 | 1232261.6967
92 | 2709980.121 | 1232261.7081
93 | 2709889.607 | 1232249.2195
94 | 2709888.5558 | 1232249.3912
95 | 2709896.7549 | 1232248.0517
96 | 2709873.3052 | 1232251.8827
97 | 2709897.784 | 1232247.8836
98 | 2709872.7273 | 1232251.9771
99 | 2709864.8818 | 1232253.2588
100 | 2709796.5866 | 1232306.7947
101 | 2709976.7958 | 1232312.4523
102 | 2709883.4091 | 1232307.025
103 | 2709871.9573 | 1232318.5629
104 | 2709888.8502 | 1232306.1212
105 | 2709857.7363 | 1232320.7021
106 | 2709838.1212 | 1232323.6527
107 | 2709840.144 | 1232337.5452
108 | 2709836.9632 | 1232316.714
109 | 2709833.1856 | 1232294.0779
110 | 2709835.2276 | 1232306.3143
111 | 2709836.9376 | 1232316.5607
112 | 2709864.8293 | 1232253.2674
113 | 2709856.3941 | 1232254.6454
114 | 2709787.8161 | 1232342.2889
115 | 2709949.6693 | 1232240.2394

## line_std_types
| c_nf_per_km | r_ohm_per_km | x_ohm_per_km | max_i_ka | type | q_mm2 | alpha | voltage_rating
NAYY 4x50 SE | 210 | 0.642 | 0.083 | 0.142 | cs | 50 | 0.00403 | LV
NAYY 4x120 SE | 264 | 0.225 | 0.08 | 0.242 | cs | 120 | 0.00403 | LV
NAYY 4x150 SE | 261 | 0.208 | 0.08 | 0.27 | cs | 150 | 0.00403 | LV
NA2XS2Y 1x95 RM/25 12/20 kV | 216 | 0.313 | 0.132 | 0.252 | cs | 95 | 0.00403 | MV
NA2XS2Y 1x185 RM/25 12/20 kV | 273 | 0.161 | 0.117 | 0.362 | cs | 185 | 0.00403 | MV
NA2XS2Y 1x240 RM/25 12/20 kV | 304 | 0.122 | 0.112 | 0.421 | cs | 240 | 0.00403 | MV
NA2XS2Y 1x95 RM/25 6/10 kV | 315 | 0.313 | 0.123 | 0.249 | cs | 95 | 0.00403 | MV
NA2XS2Y 1x185 RM/25 6/10 kV | 406 | 0.161 | 0.11 | 0.358 | cs | 185 | 0.00403 | MV
NA2XS2Y 1x240 RM/25 6/10 kV | 456 | 0.122 | 0.105 | 0.416 | cs | 240 | 0.00403 | MV
NA2XS2Y 1x150 RM/25 12/20 kV | 250 | 0.206 | 0.116 | 0.319 | cs | 150 | 0.00403 | MV
NA2XS2Y 1x120 RM/25 12/20 kV | 230 | 0.253 | 0.119 | 0.283 | cs | 120 | 0.00403 | MV
NA2XS2Y 1x70 RM/25 12/20 kV | 190 | 0.443 | 0.132 | 0.22 | cs | 70 | 0.00403 | MV
NA2XS2Y 1x150 RM/25 6/10 kV | 360 | 0.206 | 0.11 | 0.315 | cs | 150 | 0.00403 | MV
NA2XS2Y 1x120 RM/25 6/10 kV | 340 | 0.253 | 0.113 | 0.28 | cs | 120 | 0.00403 | MV
NA2XS2Y 1x70 RM/25 6/10 kV | 280 | 0.443 | 0.123 | 0.217 | cs | 70 | 0.00403 | MV
N2XS(FL)2Y 1x120 RM/35 64/110 kV | 112 | 0.153 | 0.166 | 0.366 | cs | 120 | 0.00393 | HV
N2XS(FL)2Y 1x185 RM/35 64/110 kV | 125 | 0.099 | 0.156 | 0.457 | cs | 185 | 0.00393 | HV
N2XS(FL)2Y 1x240 RM/35 64/110 kV | 135 | 0.075 | 0.149 | 0.526 | cs | 240 | 0.00393 | HV
N2XS(FL)2Y 1x300 RM/35 64/110 kV | 144 | 0.06 | 0.144 | 0.588 | cs | 300 | 0.00393 | HV
15-AL1/3-ST1A 0.4 | 11 | 1.8769 | 0.35 | 0.105 | ol | 16 | 0.00403 | LV
24-AL1/4-ST1A 0.4 | 11.25 | 1.2012 | 0.335 | 0.14 | ol | 24 | 0.00403 | LV
48-AL1/8-ST1A 0.4 | 12.2 | 0.5939 | 0.3 | 0.21 | ol | 48 | 0.00403 | LV
94-AL1/15-ST1A 0.4 | 13.2 | 0.306 | 0.29 | 0.35 | ol | 94 | 0.00403 | LV
34-AL1/6-ST1A 10.0 | 9.7 | 0.8342 | 0.36 | 0.17 | ol | 34 | 0.00403 | MV
48-AL1/8-ST1A 10.0 | 10.1 | 0.5939 | 0.35 | 0.21 | ol | 48 | 0.00403 | MV
70-AL1/11-ST1A 10.0 | 10.4 | 0.4132 | 0.339 | 0.29 | ol | 70 | 0.00403 | MV
94-AL1/15-ST1A 10.0 | 10.75 | 0.306 | 0.33 | 0.35 | ol | 94 | 0.00403 | MV
122-AL1/20-ST1A 10.0 | 11.1 | 0.2376 | 0.323 | 0.41 | ol | 122 | 0.00403 | MV
149-AL1/24-ST1A 10.0 | 11.25 | 0.194 | 0.315 | 0.47 | ol | 149 | 0.00403 | MV
34-AL1/6-ST1A 20.0 | 9.15 | 0.8342 | 0.382 | 0.17 | ol | 34 | 0.00403 | MV
48-AL1/8-ST1A 20.0 | 9.5 | 0.5939 | 0.372 | 0.21 | ol | 48 | 0.00403 | MV
70-AL1/11-ST1A 20.0 | 9.7 | 0.4132 | 0.36 | 0.29 | ol | 70 | 0.00403 | MV
94-AL1/15-ST1A 20.0 | 10 | 0.306 | 0.35 | 0.35 | ol | 94 | 0.00403 | MV
122-AL1/20-ST1A 20.0 | 10.3 | 0.2376 | 0.344 | 0.41 | ol | 122 | 0.00403 | MV
149-AL1/24-ST1A 20.0 | 10.5 | 0.194 | 0.337 | 0.47 | ol | 149 | 0.00403 | MV
184-AL1/30-ST1A 20.0 | 10.75 | 0.1571 | 0.33 | 0.535 | ol | 184 | 0.00403 | MV
243-AL1/39-ST1A 20.0 | 11 | 0.1188 | 0.32 | 0.645 | ol | 243 | 0.00403 | MV
48-AL1/8-ST1A 110.0 | 8 | 0.5939 | 0.46 | 0.21 | ol | 48 | 0.00403 | HV
70-AL1/11-ST1A 110.0 | 8.4 | 0.4132 | 0.45 | 0.29 | ol | 70 | 0.00403 | HV
94-AL1/15-ST1A 110.0 | 8.65 | 0.306 | 0.44 | 0.35 | ol | 94 | 0.00403 | HV
122-AL1/20-ST1A 110.0 | 8.5 | 0.2376 | 0.43 | 0.41 | ol | 122 | 0.00403 | HV
149-AL1/24-ST1A 110.0 | 8.75 | 0.194 | 0.41 | 0.47 | ol | 149 | 0.00403 | HV
184-AL1/30-ST1A 110.0 | 8.8 | 0.1571 | 0.4 | 0.535 | ol | 184 | 0.00403 | HV
243-AL1/39-ST1A 110.0 | 9 | 0.1188 | 0.39 | 0.645 | ol | 243 | 0.00403 | HV
305-AL1/39-ST1A 110.0 | 9.2 | 0.0949 | 0.38 | 0.74 | ol | 305 | 0.00403 | HV
490-AL1/64-ST1A 110.0 | 9.75 | 0.059 | 0.37 | 0.96 | ol | 490 | 0.00403 | HV
679-AL1/86-ST1A 110.0 | 9.95 | 0.042 | 0.36 | 1.15 | ol | 679 | 0.00403 | HV
490-AL1/64-ST1A 220.0 | 10 | 0.059 | 0.285 | 0.96 | ol | 490 | 0.00403 | HV
679-AL1/86-ST1A 220.0 | 11.7 | 0.042 | 0.275 | 1.15 | ol | 679 | 0.00403 | HV
490-AL1/64-ST1A 380.0 | 11 | 0.059 | 0.253 | 0.96 | ol | 490 | 0.00403 | HV
679-AL1/86-ST1A 380.0 | 14.6 | 0.042 | 0.25 | 1.15 | ol | 679 | 0.00403 | HV

## trafo_std_types
| i0_percent | pfe_kw | vkr_percent | sn_mva | vn_lv_kv | vn_hv_kv | vk_percent | shift_degree | vector_group | tap_side | tap_neutral | tap_min | tap_max | tap_step_degree | tap_step_percent | tap_phase_shifter
160 MVA 380/110 kV | 0.06 | 60 | 0.25 | 160 | 110 | 380 | 12.2 | 0 | Yy0 | hv | 0 | -9 | 9 | 0 | 1.5 | FALSE
100 MVA 220/110 kV | 0.06 | 55 | 0.26 | 100 | 110 | 220 | 12 | 0 | Yy0 | hv | 0 | -9 | 9 | 0 | 1.5 | FALSE
63 MVA 110/20 kV | 0.04 | 22 | 0.32 | 63 | 20 | 110 | 18 | 150 | YNd5 | hv | 0 | -9 | 9 | 0 | 1.5 | FALSE
40 MVA 110/20 kV | 0.05 | 18 | 0.34 | 40 | 20 | 110 | 16.2 | 150 | YNd5 | hv | 0 | -9 | 9 | 0 | 1.5 | FALSE
25 MVA 110/20 kV | 0.07 | 14 | 0.41 | 25 | 20 | 110 | 12 | 150 | YNd5 | hv | 0 | -9 | 9 | 0 | 1.5 | FALSE
63 MVA 110/10 kV | 0.04 | 22 | 0.32 | 63 | 10 | 110 | 18 | 150 | YNd5 | hv | 0 | -9 | 9 | 0 | 1.5 | FALSE
40 MVA 110/10 kV | 0.05 | 18 | 0.34 | 40 | 10 | 110 | 16.2 | 150 | YNd5 | hv | 0 | -9 | 9 | 0 | 1.5 | FALSE
25 MVA 110/10 kV | 0.07 | 14 | 0.41 | 25 | 10 | 110 | 12 | 150 | YNd5 | hv | 0 | -9 | 9 | 0 | 1.5 | FALSE
0.25 MVA 20/0.4 kV | 0.32 | 0.8 | 1.44 | 0.25 | 0.4 | 20 | 6 | 150 | Yzn5 | hv | 0 | -2 | 2 | 0 | 2.5 | FALSE
0.4 MVA 20/0.4 kV | 0.3375 | 1.35 | 1.425 | 0.4 | 0.4 | 20 | 6 | 150 | Dyn5 | hv | 0 | -2 | 2 | 0 | 2.5 | FALSE
0.63 MVA 20/0.4 kV | 0.2619 | 1.65 | 1.206 | 0.63 | 0.4 | 20 | 6 | 150 | Dyn5 | hv | 0 | -2 | 2 | 0 | 2.5 | FALSE
0.25 MVA 10/0.4 kV | 0.24 | 0.6 | 1.2 | 0.25 | 0.4 | 10 | 4 | 150 | Dyn5 | hv | 0 | -2 | 2 | 0 | 2.5 | FALSE
0.4 MVA 10/0.4 kV | 0.2375 | 0.95 | 1.325 | 0.4 | 0.4 | 10 | 4 | 150 | Dyn5 | hv | 0 | -2 | 2 | 0 | 2.5 | FALSE
0.63 MVA 10/0.4 kV | 0.1873 | 1.18 | 1.0794 | 0.63 | 0.4 | 10 | 4 | 150 | Dyn5 | hv | 0 | -2 | 2 | 0 | 2.5 | FALSE

## trafo3w_std_types
| sn_hv_mva | sn_mv_mva | sn_lv_mva | vn_hv_kv | vn_mv_kv | vn_lv_kv | vk_hv_percent | vk_mv_percent | vk_lv_percent | vkr_hv_percent | vkr_mv_percent | vkr_lv_percent | pfe_kw | i0_percent | shift_mv_degree | shift_lv_degree | vector_group | tap_side | tap_neutral | tap_min | tap_max | tap_step_percent
63/25/38 MVA 110/20/10 kV | 63 | 25 | 38 | 110 | 20 | 10 | 10.4 | 10.4 | 10.4 | 0.28 | 0.32 | 0.35 | 35 | 0.89 | 0 | 0 | YN0yn0yn0 | hv | 0 | -10 | 10 | 1.2
63/25/38 MVA 110/10/10 kV | 63 | 25 | 38 | 110 | 10 | 10 | 10.4 | 10.4 | 10.4 | 0.28 | 0.32 | 0.35 | 35 | 0.89 | 0 | 0 | YN0yn0yn0 | hv | 0 | -10 | 10 | 1.2

## fuse_std_types
| fuse_type | i_rated_a | t_avg | t_min | t_total | x_avg | x_min | x_total
HV 100A | HV 100A | 100 | 0 | [10.0, 3.64, 0.854, 0.281, 0.1, 0.0531, 0.022, 0.01] | [10.0, 4.267, 1.21, 0.403, 0.1, 0.058, 0.022, 0.01] | 0 | [300.0, 350.0, 450.0, 550.0, 700.0, 850.0, 1200.0, 1752.0] | [600.0, 700.0, 900.0, 1150.0, 1665.0, 2000.0, 3000.0, 4313.0]
HV 10A | HV 10A | 10 | 0 | [10.0, 1675.0, 0.344, 0.156, 0.1, 0.0417, 0.0171, 0.01] | [10.0, 1.3, 0.3, 0.155, 0.1, 0.0555, 0.023, 0.01] | 0 | [30.0, 32.0, 35.0, 37.0, 39.0, 50.0, 70.0, 88.0] | [60.0, 70.0, 80.0, 87.0, 94.0, 110.0, 150.0, 216.0]
HV 125A | HV 125A | 125 | 0 | [10.0, 1.82, 0.344, 0.1, 0.0467, 0.0269, 0.01] | [10.0, 2.478, 0.426, 0.1, 0.0427, 0.0211, 0.01] | 0 | [375.0, 500.0, 700.0, 925.0, 1200.0, 1500.0, 2341.0] | [750.0, 1000.0, 1500.0, 2200.0, 3000.0, 4000.0, 5765.0]
HV 160A | HV 160A | 160 | 0 | [10.0, 4.15, 1.03, 0.198, 0.1, 0.051, 0.0172, 0.01] | [10.0, 2.3, 0.734, 0.274, 0.1, 0.046, 0.0177, 0.01] | 0 | [480.0, 550.0, 700.0, 1000.0, 1260.0, 1600.0, 2500.0, 3227.0] | [960.0, 1300.0, 1700.0, 2200.0, 2996.0, 4000.0, 6000.0, 7946.0]
HV 16A | HV 16A | 16 | 0 | [10.0, 0.352, 0.164, 0.1, 0.0649, 0.0342, 0.01] | [10.0, 2.34, 0.722, 0.181, 0.1, 0.055, 0.0296, 0.01] | 0 | [48.0, 60.0, 65.0, 71.0, 80.0, 100.0, 162.0] | [96.0, 110.0, 125.0, 150.0, 168.0, 200.0, 250.0, 398.0]
HV 200A | HV 200A | 200 | 0 | [10.0, 4.267, 1.21, 0.403, 0.1, 0.058, 0.022, 0.01] | [10.0, 3.73, 1.654, 0.328, 0.1, 0.0531, 0.019, 0.01] | 0 | [600.0, 700.0, 900.0, 1150.0, 1665.0, 2000.0, 3000.0, 4313.0] | [1200.0, 1500.0, 1800.0, 2700.0, 3960.0, 5000.0, 7500.0, 10620.0]
HV 20A | HV 20A | 20 | 0 | [10.0, 1.3, 0.3, 0.155, 0.1, 0.0555, 0.023, 0.01] | [10.0, 1.3, 0.161, 0.1, 0.0611, 0.0399, 0.0141, 0.01] | 0 | [60.0, 70.0, 80.0, 87.0, 94.0, 110.0, 150.0, 216.0] | [120.0, 150.0, 200.0, 223.0, 260.0, 300.0, 450.0, 532.0]
HV 25A | HV 25A | 25 | 0 | [10.0, 2.512, 0.833, 0.299, 0.1, 0.0372, 0.0223, 0.01] | [10.0, 3.125, 0.597, 0.198, 0.1, 0.0378, 0.022, 0.01] | 0 | [75.0, 82.0, 90.0, 100.0, 124.0, 170.0, 200.0, 289.0] | [150.0, 170.0, 210.0, 250.0, 294.0, 400.0, 500.0, 711.0]
HV 31.5A | HV 31.5A | 31.5 | 0 | [10.0, 2.34, 0.722, 0.181, 0.1, 0.055, 0.0296, 0.01] | [10.0, 2.84, 0.368, 0.164, 0.1, 0.0621, 0.0378, 0.0195, 0.01] | 0 | [95.0, 110.0, 125.0, 150.0, 165.0, 200.0, 250.0, 390.0] | [189.0, 220.0, 300.0, 350.0, 393.0, 450.0, 530.0, 700.0, 960.0]
HV 40A | HV 40A | 40 | 0 | [10.0, 1.3, 0.161, 0.1, 0.0611, 0.0399, 0.0141, 0.01] | [10.0, 2.05, 0.369, 0.198, 0.1, 0.051, 0.0298, 0.01] | 0 | [120.0, 150.0, 200.0, 223.0, 260.0, 300.0, 450.0, 532.0] | [240.0, 300.0, 400.0, 450.0, 530.0, 650.0, 800.0, 1311.0]
HV 50A | HV 50A | 50 | 0 | [10.0, 3.215, 0.597, 0.198, 0.1, 0.0378, 0.022, 0.01] | [10.0, 3.64, 0.854, 0.281, 0.1, 0.0531, 0.022, 0.01] | 0 | [150.0, 170.0, 210.0, 250.0, 294.0, 400.0, 500.0, 711.0] | [300.0, 350.0, 450.0, 550.0, 700.0, 850.0, 1200.0, 1752.0]
HV 6.3A | HV 6.3A | 6.3 | 0 | [10.0, 1.39, 0.344, 0.168, 0.1, 0.056, 0.0263, 0.01] | [10.0, 1.711, 0.516, 0.198, 0.1, 0.0634, 0.0303, 0.01] | 0 | [19.0, 19.5, 20.4, 20.8, 22.0, 25.0, 32.0, 48.0] | [38.0, 40.0, 43.0, 48.0, 53.0, 60.0, 75.0, 118.0]
HV 63A | HV 63A | 63 | 0 | [10.0, 2.84, 0.368, 0.164, 0.1, 0.0621, 0.0378, 0.0195, 0.01] | [10.0, 1.82, 0.344, 0.1, 0.0467, 0.0269, 0.01] | 0 | [189.0, 220.0, 300.0, 350.0, 393.0, 450.0, 530.0, 700.0, 961.0] | [378.0, 500.0, 700.0, 934.0, 1200.0, 1500.0, 2366.0]
HV 80A | HV 80A | 80 | 0 | [10.0, 2.05, 0.369, 0.198, 0.1, 0.051, 0.0298, 0.01] | [10.0, 4.15, 1.03, 0.198, 0.1, 0.051, 0.0172, 0.01] | 0 | [240.0, 300.0, 400.0, 450.0, 530.0, 650.0, 800.0, 1311.0] | [480.0, 550.0, 700.0, 1000.0, 1260.0, 1600.0, 2500.0, 3227.0]
Siemens NH-1-100 | Siemens NH-1-100 | 100 | [5400.0, 2000.0, 400.0, 20.0, 1.0, 0.2, 0.012, 0.004] | 0 | 0 | [150.0, 190.0, 250.0, 430.0, 900.0, 1250.0, 2700.0, 3600.0] | 0 | 0
Siemens NH-1-125 | Siemens NH-1-125 | 125 | [4800.0, 120.0, 7.0, 0.1, 0.004] | 0 | 0 | [180.0, 400.0, 740.0, 2000.0, 4250.0] | 0 | 0
Siemens NH-1-16 | Siemens NH-1-16 | 16 | [4000.0, 400.0, 2.0, 0.1, 0.04, 0.01] | 0 | 0 | [26.0, 35.0, 75.0, 150.0, 200.0, 300.0] | 0 | 0
Siemens NH-1-160 | Siemens NH-1-160 | 160 | [4800.0, 120.0, 7.0, 0.1, 0.004] | 0 | 0 | [210.0, 500.0, 900.0, 2300.0, 5000.0] | 0 | 0
Siemens NH-1-25 | Siemens NH-1-25 | 25 | [4000.0, 1000.0, 10.0, 0.2, 0.02, 0.01] | 0 | 0 | [40.0, 50.0, 100.0, 210.0, 400.0, 500.0] | 0 | 0
Siemens NH-1-50 | Siemens NH-1-50 | 50 | [4000.0, 40.0, 4.0, 1.0, 0.02, 0.01] | 0 | 0 | [86.0, 200.0, 300.0, 400.0, 1000.0, 1280.0] | 0 | 0
Siemens NH-1-63 | Siemens NH-1-63 | 63 | [4000.0, 100.0, 10.0, 2.0, 0.04, 0.01] | 0 | 0 | [100.0, 200.0, 300.0, 400.0, 1000.0, 1500.0] | 0 | 0
Siemens NH-1-80 | Siemens NH-1-80 | 80 | [4800.0, 120.0, 7.0, 0.1, 0.01] | 0 | 0 | [150.58, 250.0, 450.0, 1150.0, 2470.0] | 0 | 0
Siemens NH-2-1000 | Siemens NH-2-1000 | 1000 | [4800.0, 120.0, 7.0, 0.1, 0.004] | 0 | 0 | [1900.0, 3500.0, 8400.0, 24000.0, 52000.0] | 0 | 0
Siemens NH-2-200 | Siemens NH-2-200 | 200 | [4800.0, 120.0, 7.0, 0.1, 0.004] | 0 | 0 | [280.0, 650.0, 1200.0, 3000.0, 7000.0] | 0 | 0
Siemens NH-2-224 | Siemens NH-2-224 | 224 | [4800.0, 120.0, 7.0, 0.2, 0.04, 0.004] | 0 | 0 | [400.0, 750.0, 1453.0, 3025.0, 4315.0, 7600.0] | 0 | 0
Siemens NH-2-250 | Siemens NH-2-250 | 250 | [4800.0, 120.0, 7.0, 0.1, 0.004] | 0 | 0 | [450.0, 800.0, 1650.0, 4000.0, 8500.0] | 0 | 0
Siemens NH-2-315 | Siemens NH-2-315 | 315 | [4800.0, 120.0, 7.0, 0.1, 0.004] | 0 | 0 | [550.0, 920.0, 1900.0, 5000.0, 11000.0] | 0 | 0
Siemens NH-2-355 | Siemens NH-2-355 | 355 | [4800.0, 120.0, 6.0, 0.1, 0.004] | 0 | 0 | [650.0, 1116.27, 2350.0, 5840.0, 12790.0] | 0 | 0
Siemens NH-2-400 | Siemens NH-2-400 | 400 | [4800.0, 120.0, 7.0, 0.1, 0.004] | 0 | 0 | [720.0, 1350.0, 2800.0, 6500.0, 15000.0] | 0 | 0
Siemens NH-2-425 | Siemens NH-2-425 | 425 | [4800.0, 120.0, 7.0, 0.1, 0.004] | 0 | 0 | [850.0, 1500.0, 3050.0, 7500.0, 16500.0] | 0 | 0
Siemens NH-2-630 | Siemens NH-2-630 | 630 | [4800.0, 120.0, 7.0, 0.1, 0.004] | 0 | 0 | [1200.0, 2000.0, 4800.0, 12000.0, 26000.0] | 0 | 0

## dtypes
| element | column | dtype
0 | bus | name | object
1 | bus | vn_kv | float64
2 | bus | type | object
3 | bus | zone | object
4 | bus | in_service | bool
5 | load | name | object
6 | load | bus | uint32
7 | load | p_mw | float64
8 | load | q_mvar | float64
9 | load | const_z_percent | float64
10 | load | const_i_percent | float64
11 | load | sn_mva | float64
12 | load | scaling | float64
13 | load | in_service | bool
14 | load | type | object
15 | ext_grid | name | object
16 | ext_grid | bus | uint32
17 | ext_grid | vm_pu | float64
18 | ext_grid | va_degree | float64
19 | ext_grid | slack_weight | float64
20 | ext_grid | in_service | bool
21 | line | name | object
22 | line | std_type | object
23 | line | from_bus | uint32
24 | line | to_bus | uint32
25 | line | length_km | float64
26 | line | r_ohm_per_km | float64
27 | line | x_ohm_per_km | float64
28 | line | c_nf_per_km | float64
29 | line | g_us_per_km | float64
30 | line | max_i_ka | float64
31 | line | df | float64
32 | line | parallel | uint32
33 | line | type | object
34 | line | in_service | bool
35 | trafo | name | object
36 | trafo | std_type | object
37 | trafo | hv_bus | uint32
38 | trafo | lv_bus | uint32
39 | trafo | sn_mva | float64
40 | trafo | vn_hv_kv | float64
41 | trafo | vn_lv_kv | float64
42 | trafo | vk_percent | float64
43 | trafo | vkr_percent | float64
44 | trafo | pfe_kw | float64
45 | trafo | i0_percent | float64
46 | trafo | shift_degree | float64
47 | trafo | tap_side | object
48 | trafo | tap_neutral | int32
49 | trafo | tap_min | int32
50 | trafo | tap_max | int32
51 | trafo | tap_step_percent | float64
52 | trafo | tap_step_degree | float64
53 | trafo | tap_pos | int32
54 | trafo | tap_phase_shifter | bool
55 | trafo | parallel | uint32
56 | trafo | df | float64
57 | trafo | in_service | bool
58 | line_geodata | coords | object
59 | bus_geodata | x | float64
60 | bus_geodata | y | float64
61 | bus_geodata | coords | object

## parameters
| version | format_version | converged | OPF_converged | name | f_hz | sn_mva
0 | 2.14.6 | 2.14.0 | FALSE | FALSE |  | 50 | 1