## bus
| name | vn_kv | type | zone | in_service
0 | bus_LV_3340-55_0_5_node_0 | 0.4 | n |  | TRUE
1 | bus_LV_3340-55_0_5_node_1 | 0.4 | n |  | TRUE
2 | bus_LV_3340-55_0_5_node_2 | 0.4 | n |  | TRUE
3 | bus_LV_3340-55_0_5_node_4 | 0.4 | n |  | TRUE
4 | bus_LV_3340-55_0_5_node_5 | 0.4 | n |  | TRUE
5 | bus_LV_3340-55_0_5_node_45 | 0.4 | n |  | TRUE
6 | bus_LV_3340-55_0_5_node_46 | 0.4 | n |  | TRUE
7 | bus_LV_3340-55_0_5_node_6 | 0.4 | n |  | TRUE
8 | bus_LV_3340-55_0_5_node_10 | 0.4 | n |  | TRUE
9 | bus_LV_3340-55_0_5_node_11 | 0.4 | n |  | TRUE
10 | bus_LV_3340-55_0_5_node_39 | 0.4 | n |  | TRUE
11 | bus_LV_3340-55_0_5_node_36 | 0.4 | n |  | TRUE
12 | bus_LV_3340-55_0_5_node_38 | 0.4 | n |  | TRUE
13 | bus_LV_3340-55_0_5_node_40 | 0.4 | n |  | TRUE
14 | bus_LV_3340-55_0_5_node_41 | 0.4 | n |  | TRUE
15 | bus_LV_3340-55_0_5_node_44 | 0.4 | n |  | TRUE
16 | bus_LV_3340-55_0_5_node_47 | 0.4 | n |  | TRUE
17 | bus_LV_3340-55_0_5_node_9 | 0.4 | n |  | TRUE
18 | bus_LV_3340-55_0_5_node_12 | 0.4 | n |  | TRUE
19 | bus_LV_3340-55_0_5_node_7 | 0.4 | n |  | TRUE
20 | bus_LV_3340-55_0_5_node_8 | 0.4 | n |  | TRUE
21 | bus_LV_3340-55_0_5_node_13 | 0.4 | n |  | TRUE
22 | bus_LV_3340-55_0_5_node_14 | 0.4 | n |  | TRUE
23 | bus_LV_3340-55_0_5_node_15 | 0.4 | n |  | TRUE
24 | bus_LV_3340-55_0_5_node_17 | 0.4 | n |  | TRUE
25 | bus_LV_3340-55_0_5_node_59 | 0.4 | n |  | TRUE
26 | bus_LV_3340-55_0_5_node_60 | 0.4 | n |  | TRUE
27 | bus_LV_3340-55_0_5_node_61 | 0.4 | n |  | TRUE
28 | bus_LV_3340-55_0_5_node_18 | 0.4 | n |  | TRUE
29 | bus_LV_3340-55_0_5_node_31 | 0.4 | n |  | TRUE
30 | bus_LV_3340-55_0_5_node_19 | 0.4 | n |  | TRUE
31 | bus_LV_3340-55_0_5_node_20 | 0.4 | n |  | TRUE
32 | bus_LV_3340-55_0_5_node_67 | 0.4 | n |  | TRUE
33 | bus_LV_3340-55_0_5_node_30 | 0.4 | n |  | TRUE
34 | bus_LV_3340-55_0_5_node_21 | 0.4 | n |  | TRUE
35 | bus_LV_3340-55_0_5_node_22 | 0.4 | n |  | TRUE
36 | bus_LV_3340-55_0_5_node_28 | 0.4 | n |  | TRUE
37 | bus_LV_3340-55_0_5_node_29 | 0.4 | n |  | TRUE
38 | bus_LV_3340-55_0_5_node_62 | 0.4 | n |  | TRUE
39 | bus_LV_3340-55_0_5_node_23 | 0.4 | n |  | TRUE
40 | bus_LV_3340-55_0_5_node_24 | 0.4 | n |  | TRUE
41 | bus_LV_3340-55_0_5_node_27 | 0.4 | n |  | TRUE
42 | bus_LV_3340-55_0_5_node_26 | 0.4 | n |  | TRUE
43 | bus_LV_3340-55_0_5_node_32 | 0.4 | n |  | TRUE
44 | bus_LV_3340-55_0_5_node_25 | 0.4 | n |  | TRUE
45 | bus_LV_3340-55_0_5_node_56 | 0.4 | n |  | TRUE
46 | bus_LV_3340-55_0_5_node_55 | 0.4 | n |  | TRUE
47 | bus_LV_3340-55_0_5_node_63 | 0.4 | n |  | TRUE
48 | bus_LV_3340-55_0_5_node_33 | 0.4 | n |  | TRUE
49 | bus_LV_3340-55_0_5_node_34 | 0.4 | n |  | TRUE
50 | bus_LV_3340-55_0_5_node_35 | 0.4 | n |  | TRUE
51 | bus_LV_3340-55_0_5_node_37 | 0.4 | n |  | TRUE
52 | bus_LV_3340-55_0_5_node_53 | 0.4 | n |  | TRUE
53 | bus_LV_3340-55_0_5_node_42 | 0.4 | n |  | TRUE
54 | bus_LV_3340-55_0_5_node_43 | 0.4 | n |  | TRUE
55 | bus_LV_3340-55_0_5_node_48 | 0.4 | n |  | TRUE
56 | bus_LV_3340-55_0_5_node_49 | 0.4 | n |  | TRUE
57 | bus_LV_3340-55_0_5_node_50 | 0.4 | n |  | TRUE
58 | bus_LV_3340-55_0_5_node_57 | 0.4 | n |  | TRUE
59 | bus_LV_3340-55_0_5_node_58 | 0.4 | n |  | TRUE
60 | bus_LV_3340-55_0_5_node_51 | 0.4 | n |  | TRUE
61 | bus_LV_3340-55_0_5_node_52 | 0.4 | n |  | TRUE
62 | bus_LV_3340-55_0_5_node_54 | 0.4 | n |  | TRUE
63 | bus_LV_3340-55_0_5_node_66 | 0.4 | n |  | TRUE
64 | bus_LV_3340-55_0_5_node_65 | 0.4 | n |  | TRUE
65 | bus_MV_586_0_node_19 | 20 | n |  | TRUE

## load
| name | bus | p_mw | q_mvar | const_z_percent | const_i_percent | sn_mva | scaling | in_service | type
0 | LV_3340-55_0_5_load_0 | 0 | 0.0013025 | 0.00032645 | 0 | 0 |  | 1 | TRUE | wye
1 | LV_3340-55_0_5_load_1 | 1 | 0.0042674 | 0.0010695 | 0 | 0 |  | 1 | TRUE | wye
2 | LV_3340-55_0_5_load_46 | 6 | 0.0080631 | 0.0020208 | 0 | 0 |  | 1 | TRUE | wye
3 | LV_3340-55_0_5_load_10 | 8 | 0.0017006 | 0.00042621 | 0 | 0 |  | 1 | TRUE | wye
4 | LV_3340-55_0_5_load_11 | 9 | 0.0015366 | 0.00038511 | 0 | 0 |  | 1 | TRUE | wye
5 | LV_3340-55_0_5_load_36 | 11 | 0.016849 | 0.0042226 | 0 | 0 |  | 1 | TRUE | wye
6 | LV_3340-55_0_5_load_38 | 12 | 0.0063622 | 0.0015945 | 0 | 0 |  | 1 | TRUE | wye
7 | LV_3340-55_0_5_load_40 | 13 | 0.003856 | 0.00096641 | 0 | 0 |  | 1 | TRUE | wye
8 | LV_3340-55_0_5_load_41 | 14 | 0.00098954 | 0.000248 | 0 | 0 |  | 1 | TRUE | wye
9 | LV_3340-55_0_5_load_44 | 15 | 0.0017721 | 0.00044412 | 0 | 0 |  | 1 | TRUE | wye
10 | LV_3340-55_0_5_load_47 | 16 | 0.0010467 | 0.00026233 | 0 | 0 |  | 1 | TRUE | wye
11 | LV_3340-55_0_5_load_9 | 17 | 0.00069162 | 0.00017334 | 0 | 0 |  | 1 | TRUE | wye
12 | LV_3340-55_0_5_load_12 | 18 | 0.0015071 | 0.0003777 | 0 | 0 |  | 1 | TRUE | wye
13 | LV_3340-55_0_5_load_7 | 19 | 0.0041309 | 0.0010353 | 0 | 0 |  | 1 | TRUE | wye
14 | LV_3340-55_0_5_load_8 | 20 | 0.012384 | 0.0031037 | 0 | 0 |  | 1 | TRUE | wye
15 | LV_3340-55_0_5_load_13 | 21 | 0.00116 | 0.00029072 | 0 | 0 |  | 1 | TRUE | wye
16 | LV_3340-55_0_5_load_14 | 22 | 0.020014 | 0.0050159 | 0 | 0 |  | 1 | TRUE | wye
17 | LV_3340-55_0_5_load_15 | 23 | 0.0015577 | 0.00039039 | 0 | 0 |  | 1 | TRUE | wye
18 | LV_3340-55_0_5_load_59 | 25 | 0.030805 | 0.0077204 | 0 | 0 |  | 1 | TRUE | wye
19 | LV_3340-55_0_5_load_61 | 27 | 0.0034447 | 0.00086333 | 0 | 0 |  | 1 | TRUE | wye
20 | LV_3340-55_0_5_load_31 | 29 | 0.0034426 | 0.00086281 | 0 | 0 |  | 1 | TRUE | wye
21 | LV_3340-55_0_5_load_20 | 31 | 0.058467 | 0.014653 | 0 | 0 |  | 1 | TRUE | wye
22 | LV_3340-55_0_5_load_67 | 32 | 0.0064922 | 0.0016271 | 0 | 0 |  | 1 | TRUE | wye
23 | LV_3340-55_0_5_load_21 | 34 | 0.0057521 | 0.0014416 | 0 | 0 |  | 1 | TRUE | wye
24 | LV_3340-55_0_5_load_29 | 37 | 0.0088989 | 0.0022303 | 0 | 0 |  | 1 | TRUE | wye
25 | LV_3340-55_0_5_load_23 | 39 | 0.029194 | 0.0073166 | 0 | 0 |  | 1 | TRUE | wye
26 | LV_3340-55_0_5_load_24 | 40 | 0.0029907 | 0.00074953 | 0 | 0 |  | 1 | TRUE | wye
27 | LV_3340-55_0_5_load_27 | 41 | 0.010673 | 0.0026748 | 0 | 0 |  | 1 | TRUE | wye
28 | LV_3340-55_0_5_load_26 | 42 | 0.0066125 | 0.0016572 | 0 | 0 |  | 1 | TRUE | wye
29 | LV_3340-55_0_5_load_55 | 46 | 0.0050982 | 0.0012777 | 0 | 0 |  | 1 | TRUE | wye
30 | LV_3340-55_0_5_load_63 | 47 | 0.0044117 | 0.0011057 | 0 | 0 |  | 1 | TRUE | wye
31 | LV_3340-55_0_5_load_33 | 48 | 0.049274 | 0.012349 | 0 | 0 |  | 1 | TRUE | wye
32 | LV_3340-55_0_5_load_34 | 49 | 0.0018233 | 0.00045696 | 0 | 0 |  | 1 | TRUE | wye
33 | LV_3340-55_0_5_load_35 | 50 | 0.083125 | 0.020833 | 0 | 0 |  | 1 | TRUE | wye
34 | LV_3340-55_0_5_load_42 | 53 | 0.0043649 | 0.0010939 | 0 | 0 |  | 1 | TRUE | wye
35 | LV_3340-55_0_5_load_43 | 54 | 0.00077262 | 0.00019364 | 0 | 0 |  | 1 | TRUE | wye
36 | LV_3340-55_0_5_load_48 | 55 | 0.013487 | 0.0033802 | 0 | 0 |  | 1 | TRUE | wye
37 | LV_3340-55_0_5_load_49 | 56 | 0.0025079 | 0.00062855 | 0 | 0 |  | 1 | TRUE | wye
38 | LV_3340-55_0_5_load_50 | 57 | 0.022813 | 0.0057176 | 0 | 0 |  | 1 | TRUE | wye
39 | LV_3340-55_0_5_load_57 | 58 | 0.0079437 | 0.0019909 | 0 | 0 |  | 1 | TRUE | wye
40 | LV_3340-55_0_5_load_58 | 59 | 0.013834 | 0.0034672 | 0 | 0 |  | 1 | TRUE | wye
41 | LV_3340-55_0_5_load_51 | 60 | 0.083399 | 0.020902 | 0 | 0 |  | 1 | TRUE | wye
42 | LV_3340-55_0_5_load_52 | 61 | 0.042295 | 0.0106 | 0 | 0 |  | 1 | TRUE | wye
43 | LV_3340-55_0_5_load_66 | 63 | 0.0032623 | 0.0008176 | 0 | 0 |  | 1 | TRUE | wye
44 | LV_3340-55_0_5_load_65 | 64 | 0.0033409 | 0.00083731 | 0 | 0 |  | 1 | TRUE | wye

## ext_grid
| name | bus | vm_pu | va_degree | slack_weight | in_service
0 |  | 61 | 1 | 0 | 1 | TRUE

## line
| name | std_type | from_bus | to_bus | length_km | r_ohm_per_km | x_ohm_per_km | c_nf_per_km | g_us_per_km | max_i_ka | df | parallel | type | in_service
0 | LV_3340-55_0_5_line_0 |  | 0 | 1 | 0.0054271 | 0.125 | 0.08 | 261 | 0 | 0.364 | 1 | 1 | cs | TRUE
1 | LV_3340-55_0_5_line_1 |  | 0 | 2 | 0.031378 | 0.125 | 0.08 | 261 | 0 | 0.364 | 1 | 1 | cs | TRUE
2 | LV_3340-55_0_5_line_2 |  | 2 | 3 | 0.14326 | 0.125 | 0.08 | 261 | 0 | 0.364 | 1 | 1 | cs | TRUE
3 | LV_3340-55_0_5_line_3 |  | 2 | 4 | 0.011002 | 0.125 | 0.08 | 261 | 0 | 0.364 | 1 | 1 | cs | TRUE
4 | LV_3340-55_0_5_line_4 |  | 3 | 5 | 0.00387 | 0.125 | 0.08 | 261 | 0 | 0.364 | 1 | 1 | cs | TRUE
5 | LV_3340-55_0_5_line_5 |  | 3 | 6 | 0.0072502 | 0.125 | 0.08 | 261 | 0 | 0.364 | 1 | 1 | cs | TRUE
6 | LV_3340-55_0_5_line_6 |  | 4 | 7 | 0.030688 | 0.125 | 0.08 | 261 | 0 | 0.364 | 1 | 1 | cs | TRUE
7 | LV_3340-55_0_5_line_7 |  | 4 | 8 | 0.012535 | 0.125 | 0.08 | 261 | 0 | 0.364 | 1 | 1 | cs | TRUE
8 | LV_3340-55_0_5_line_8 |  | 5 | 15 | 0.010052 | 0.125 | 0.08 | 261 | 0 | 0.364 | 1 | 1 | cs | TRUE
9 | LV_3340-55_0_5_line_9 |  | 6 | 16 | 0.02985 | 0.125 | 0.08 | 261 | 0 | 0.364 | 1 | 1 | cs | TRUE
10 | LV_3340-55_0_5_line_10 |  | 7 | 9 | 0.039898 | 0.125 | 0.08 | 261 | 0 | 0.364 | 1 | 1 | cs | TRUE
11 | LV_3340-55_0_5_line_11 |  | 8 | 17 | 0.012358 | 0.125 | 0.08 | 261 | 0 | 0.364 | 1 | 1 | cs | TRUE
12 | LV_3340-55_0_5_line_12 |  | 9 | 18 | 0.010652 | 0.125 | 0.08 | 261 | 0 | 0.364 | 1 | 1 | cs | TRUE
13 | LV_3340-55_0_5_line_13 |  | 10 | 11 | 0.021046 | 0.125 | 0.08 | 261 | 0 | 0.364 | 1 | 1 | cs | TRUE
14 | LV_3340-55_0_5_line_14 |  | 10 | 12 | 0.032662 | 0.125 | 0.08 | 261 | 0 | 0.364 | 1 | 1 | cs | TRUE
15 | LV_3340-55_0_5_line_15 |  | 11 | 49 | 0.00032297 | 0.125 | 0.08 | 261 | 0 | 0.364 | 1 | 1 | cs | TRUE
16 | LV_3340-55_0_5_line_16 |  | 13 | 14 | 0.015451 | 0.125 | 0.08 | 261 | 0 | 0.364 | 1 | 1 | cs | TRUE
17 | LV_3340-55_0_5_line_17 |  | 14 | 53 | 0.0035076 | 0.125 | 0.08 | 261 | 0 | 0.364 | 1 | 1 | cs | TRUE
18 | LV_3340-55_0_5_line_18 |  | 15 | 54 | 0.026116 | 0.125 | 0.08 | 261 | 0 | 0.364 | 1 | 1 | cs | TRUE
19 | LV_3340-55_0_5_line_19 |  | 16 | 55 | 0.026549 | 0.125 | 0.08 | 261 | 0 | 0.364 | 1 | 1 | cs | TRUE
20 | LV_3340-55_0_5_line_20 |  | 17 | 19 | 0.016962 | 0.125 | 0.08 | 261 | 0 | 0.364 | 1 | 1 | cs | TRUE
21 | LV_3340-55_0_5_line_21 |  | 18 | 21 | 0.0023145 | 0.125 | 0.08 | 261 | 0 | 0.364 | 1 | 1 | cs | TRUE
22 | LV_3340-55_0_5_line_22 |  | 19 | 20 | 0.0097768 | 0.125 | 0.08 | 261 | 0 | 0.364 | 1 | 1 | cs | TRUE
23 | LV_3340-55_0_5_line_23 |  | 22 | 23 | 0.033511 | 0.125 | 0.08 | 261 | 0 | 0.364 | 1 | 1 | cs | TRUE
24 | LV_3340-55_0_5_line_24 |  | 23 | 24 | 0.02171 | 0.125 | 0.08 | 261 | 0 | 0.364 | 1 | 1 | cs | TRUE
25 | LV_3340-55_0_5_line_25 |  | 24 | 28 | 0.049998 | 0.125 | 0.08 | 261 | 0 | 0.364 | 1 | 1 | cs | TRUE
26 | LV_3340-55_0_5_line_26 |  | 24 | 29 | 0.083462 | 0.125 | 0.08 | 261 | 0 | 0.364 | 1 | 1 | cs | TRUE
27 | LV_3340-55_0_5_line_27 |  | 25 | 26 | 0.032863 | 0.125 | 0.08 | 261 | 0 | 0.364 | 1 | 1 | cs | TRUE
28 | LV_3340-55_0_5_line_28 |  | 25 | 27 | 0.030801 | 0.125 | 0.08 | 261 | 0 | 0.364 | 1 | 1 | cs | TRUE
29 | LV_3340-55_0_5_line_29 |  | 26 | 38 | 0.023872 | 0.125 | 0.08 | 261 | 0 | 0.364 | 1 | 4 | cs | TRUE
30 | LV_3340-55_0_5_line_30 |  | 26 | 39 | 0.029807 | 0.125 | 0.08 | 261 | 0 | 0.364 | 1 | 4 | cs | TRUE
31 | LV_3340-55_0_5_line_31 |  | 26 | 40 | 0.046788 | 0.125 | 0.08 | 261 | 0 | 0.364 | 1 | 3 | cs | TRUE
32 | LV_3340-55_0_5_line_32 |  | 28 | 30 | 0.044513 | 0.125 | 0.08 | 261 | 0 | 0.364 | 1 | 1 | cs | TRUE
33 | LV_3340-55_0_5_line_33 |  | 28 | 31 | 0.050014 | 0.125 | 0.08 | 261 | 0 | 0.364 | 1 | 1 | cs | TRUE
34 | LV_3340-55_0_5_line_34 |  | 29 | 33 | 0.021362 | 0.125 | 0.08 | 261 | 0 | 0.364 | 1 | 1 | cs | TRUE
35 | LV_3340-55_0_5_line_35 |  | 30 | 32 | 0.013083 | 0.125 | 0.08 | 261 | 0 | 0.364 | 1 | 1 | cs | TRUE
36 | LV_3340-55_0_5_line_36 |  | 33 | 43 | 0.026203 | 0.125 | 0.08 | 261 | 0 | 0.364 | 1 | 1 | cs | TRUE
37 | LV_3340-55_0_5_line_37 |  | 33 | 35 | 0.016824 | 0.125 | 0.08 | 261 | 0 | 0.364 | 1 | 1 | cs | TRUE
38 | LV_3340-55_0_5_line_38 |  | 34 | 35 | 0.033939 | 0.125 | 0.08 | 261 | 0 | 0.364 | 1 | 1 | cs | TRUE
39 | LV_3340-55_0_5_line_39 |  | 35 | 36 | 0.037801 | 0.125 | 0.08 | 261 | 0 | 0.364 | 1 | 1 | cs | TRUE
40 | LV_3340-55_0_5_line_40 |  | 35 | 37 | 0.027185 | 0.125 | 0.08 | 261 | 0 | 0.364 | 1 | 1 | cs | TRUE
41 | LV_3340-55_0_5_line_41 |  | 36 | 41 | 0.014966 | 0.125 | 0.08 | 261 | 0 | 0.364 | 1 | 1 | cs | TRUE
42 | LV_3340-55_0_5_line_42 |  | 37 | 42 | 0.012248 | 0.125 | 0.08 | 261 | 0 | 0.364 | 1 | 1 | cs | TRUE
43 | LV_3340-55_0_5_line_43 |  | 38 | 63 | 0.011187 | 0.125 | 0.08 | 261 | 0 | 0.364 | 1 | 1 | cs | TRUE
44 | LV_3340-55_0_5_line_44 |  | 38 | 62 | 0.033714 | 0.125 | 0.08 | 261 | 0 | 0.364 | 1 | 4 | cs | TRUE
45 | LV_3340-55_0_5_line_45 |  | 39 | 44 | 0.041116 | 0.125 | 0.08 | 261 | 0 | 0.364 | 1 | 4 | cs | TRUE
46 | LV_3340-55_0_5_line_46 |  | 40 | 42 | 0.021324 | 0.125 | 0.08 | 261 | 0 | 0.364 | 1 | 3 | cs | TRUE
47 | LV_3340-55_0_5_line_47 |  | 43 | 47 | 0.017997 | 0.125 | 0.08 | 261 | 0 | 0.364 | 1 | 1 | cs | TRUE
48 | LV_3340-55_0_5_line_48 |  | 44 | 45 | 0.023204 | 0.125 | 0.08 | 261 | 0 | 0.364 | 1 | 4 | cs | TRUE
49 | LV_3340-55_0_5_line_49 |  | 45 | 46 | 0.029458 | 0.125 | 0.08 | 261 | 0 | 0.364 | 1 | 4 | cs | TRUE
50 | LV_3340-55_0_5_line_50 |  | 46 | 52 | 0.028902 | 0.125 | 0.08 | 261 | 0 | 0.364 | 1 | 4 | cs | TRUE
51 | LV_3340-55_0_5_line_51 |  | 48 | 49 | 0.025476 | 0.125 | 0.08 | 261 | 0 | 0.364 | 1 | 1 | cs | TRUE
52 | LV_3340-55_0_5_line_52 |  | 48 | 50 | 0.0073007 | 0.125 | 0.08 | 261 | 0 | 0.364 | 1 | 1 | cs | TRUE
53 | LV_3340-55_0_5_line_53 |  | 50 | 51 | 0.043577 | 0.125 | 0.08 | 261 | 0 | 0.364 | 1 | 2 | cs | TRUE
54 | LV_3340-55_0_5_line_54 |  | 51 | 52 | 0.033069 | 0.125 | 0.08 | 261 | 0 | 0.364 | 1 | 4 | cs | TRUE
55 | LV_3340-55_0_5_line_55 |  | 53 | 54 | 0.009796 | 0.125 | 0.08 | 261 | 0 | 0.364 | 1 | 1 | cs | TRUE
56 | LV_3340-55_0_5_line_56 |  | 55 | 56 | 0.039231 | 0.125 | 0.08 | 261 | 0 | 0.364 | 1 | 1 | cs | TRUE
57 | LV_3340-55_0_5_line_57 |  | 56 | 57 | 0.031539 | 0.125 | 0.08 | 261 | 0 | 0.364 | 1 | 1 | cs | TRUE
58 | LV_3340-55_0_5_line_58 |  | 57 | 58 | 0.0031879 | 0.125 | 0.08 | 261 | 0 | 0.364 | 1 | 1 | cs | TRUE
59 | LV_3340-55_0_5_line_59 |  | 58 | 59 | 0.02103 | 0.125 | 0.08 | 261 | 0 | 0.364 | 1 | 1 | cs | TRUE
60 | LV_3340-55_0_5_line_60 |  | 59 | 62 | 0.023497 | 0.125 | 0.08 | 261 | 0 | 0.364 | 1 | 1 | cs | TRUE
61 | LV_3340-55_0_5_line_61 |  | 60 | 61 | 0.0065866 | 0.125 | 0.08 | 261 | 0 | 0.364 | 1 | 1 | cs | TRUE
62 | LV_3340-55_0_5_line_62 |  | 61 | 62 | 0.011275 | 0.125 | 0.08 | 261 | 0 | 0.364 | 1 | 4 | cs | TRUE
63 | LV_3340-55_0_5_line_63 |  | 63 | 64 | 0.010498 | 0.125 | 0.08 | 261 | 0 | 0.364 | 1 | 1 | cs | TRUE

## trafo
| name | std_type | hv_bus | lv_bus | sn_mva | vn_hv_kv | vn_lv_kv | vk_percent | vkr_percent | pfe_kw | i0_percent | shift_degree | tap_side | tap_neutral | tap_min | tap_max | tap_step_percent | tap_step_degree | tap_pos | tap_phase_shifter | parallel | df | in_service
0 | LV_3340-55_0_5_trafo_52 | 0.63 MVA 20/0.4 kV | 65 | 61 | 0.63 | 20 | 0.4 | 6 | 1.206 | 1.65 | 0.2619 | 150 | hv | 0 | -2 | 2 | 2.5 | 0 | 0 | FALSE | 1 | 1 | TRUE

## line_geodata
| x0 | y0 | x1 | y1 | x2 | y2 | x3 | y3 | x4 | y4 | x5 | y5 | x6 | y6 | x7 | y7 | x8 | y8
0 | 2707759.4906 | 1231693.3586 | 2707764.5079 | 1231695.4274
1 | 2707729.8902 | 1231683.0312 | 2707748.9833 | 1231689.0262 | 2707759.4906 | 1231693.3586
2 | 2707729.8902 | 1231683.0312 | 2707737.3238 | 1231663.6623 | 2707751.0465 | 1231627.8948 | 2707755.4113 | 1231616.5209 | 2707759.6903 | 1231605.7013 | 2707776.1431 | 1231566.0137 | 2707792.7659 | 1231571.2413
3 | 2707729.8902 | 1231683.0312 | 2707726.3819 | 1231688.116 | 2707722.1126 | 1231685.8702
4 | 2707793.8031 | 1231567.5128 | 2707792.7659 | 1231571.2413
5 | 2707792.7659 | 1231571.2413 | 2707799.7738 | 1231573.1
6 | 2707711.4731 | 1231709.1063 | 2707716.8391 | 1231703.4992 | 2707726.3819 | 1231688.116 | 2707722.1126 | 1231685.8702
7 | 2707722.1126 | 1231685.8702 | 2707711.4314 | 1231679.3108
8 | 2707793.8031 | 1231567.5128 | 2707803.6026 | 1231569.7534
9 | 2707799.7738 | 1231573.1 | 2707828.626 | 1231580.7526
10 | 2707711.4731 | 1231709.1063 | 2707721.7908 | 1231712.8071 | 2707731.9708 | 1231712.8249 | 2707738.2966 | 1231715.6973 | 2707739.7598 | 1231720.6387 | 2707739.2562 | 1231727.2754
11 | 2707711.4314 | 1231679.3108 | 2707705.2273 | 1231675.5009 | 2707700.6032 | 1231673.4049
12 | 2707739.2562 | 1231727.2754 | 2707738.4503 | 1231737.897
13 | 2707867.4446 | 1231425.7182 | 2707887.7985 | 1231431.0714
14 | 2707867.4446 | 1231425.7182 | 2707860.4145 | 1231457.6143
15 | 2707887.7985 | 1231431.0714 | 2707888.1108 | 1231431.1536
16 | 2707821.1483 | 1231533.9702 | 2707825.2768 | 1231535.7816 | 2707824.3494 | 1231540.9687 | 2707823.0624 | 1231546.4941
17 | 2707823.0624 | 1231546.4941 | 2707822.2668 | 1231549.9102
18 | 2707803.6026 | 1231569.7534 | 2707814.827 | 1231572.3199 | 2707817.4868 | 1231570.589 | 2707820.0585 | 1231559.454
19 | 2707854.288 | 1231587.5591 | 2707828.626 | 1231580.7526
20 | 2707685.1545 | 1231666.4023 | 2707700.6032 | 1231673.4049
21 | 2707738.2752 | 1231740.2049 | 2707738.4503 | 1231737.897
22 | 2707685.1545 | 1231666.4023 | 2707676.2497 | 1231662.366
23 | 2708119.4787 | 1231653.5493 | 2708121.447 | 1231649.8247 | 2708126.2636 | 1231644.0523 | 2708142.027 | 1231637.7898 | 2708146.7343 | 1231636.759
24 | 2708109.3346 | 1231672.7441 | 2708119.4787 | 1231653.5493
25 | 2708109.3346 | 1231672.7441 | 2708111.648 | 1231673.8203 | 2708152.4883 | 1231683.9486 | 2708151.2569 | 1231689.1746
26 | 2708109.3346 | 1231672.7441 | 2708098.7587 | 1231667.837 | 2708090.3906 | 1231660.2346 | 2708084.4049 | 1231651.1633 | 2708080.0885 | 1231638.6086 | 2708077.994 | 1231630.0751 | 2708077.5201 | 1231622.8166 | 2708078.3607 | 1231614.0807 | 2708081.2767 | 1231602.9402
27 | 2707989.6256 | 1231572.6368 | 2707982.0272 | 1231604.6094
28 | 2707973.1508 | 1231631.7938 | 2707977.0464 | 1231615.4187 | 2707979.3401 | 1231615.9163 | 2707982.0272 | 1231604.6094
29 | 2707966.3022 | 1231567.2425 | 2707989.6256 | 1231572.6368
30 | 2707989.6256 | 1231572.6368 | 2708013.8245 | 1231555.234
31 | 2707989.6256 | 1231572.6368 | 2708035.748 | 1231580.4987
32 | 2708151.2569 | 1231689.1746 | 2708141.0454 | 1231732.4997
33 | 2708151.2569 | 1231689.1746 | 2708132.617 | 1231684.5209 | 2708108.722 | 1231678.1037 | 2708103.4919 | 1231676.2183 | 2708103.062 | 1231675.9618
34 | 2708086.6884 | 1231582.2745 | 2708084.8407 | 1231589.3241 | 2708081.2767 | 1231602.9402
35 | 2708128.2021 | 1231729.8196 | 2708141.0454 | 1231732.4997
36 | 2708086.6884 | 1231582.2745 | 2708112.1668 | 1231588.6982
37 | 2708085.0412 | 1231569.5571 | 2708089.6517 | 1231570.5306 | 2708086.6884 | 1231582.2745
38 | 2708085.0412 | 1231569.5571 | 2708076.7506 | 1231602.4677
39 | 2708094.0641 | 1231532.8487 | 2708086.9842 | 1231561.8532 | 2708085.0412 | 1231569.5571
40 | 2708085.0412 | 1231569.5571 | 2708063.4069 | 1231565.0049 | 2708058.4073 | 1231565.8883
41 | 2708094.0641 | 1231532.8487 | 2708079.5419 | 1231529.2314
42 | 2708058.4073 | 1231565.8883 | 2708046.3466 | 1231568.0193 | 2708046.3466 | 1231568.0193
43 | 2707966.3022 | 1231567.2425 | 2707963.634 | 1231578.1065
44 | 2707966.3022 | 1231567.2425 | 2707933.4596 | 1231559.2178
45 | 2708023.611 | 1231515.2994 | 2708013.8245 | 1231555.234
46 | 2708046.3466 | 1231568.0193 | 2708042.2736 | 1231582.056 | 2708035.748 | 1231580.4987
47 | 2708112.1668 | 1231588.6982 | 2708120.3339 | 1231590.7038 | 2708129.6684 | 1231592.8904
48 | 2708010.2606 | 1231496.3202 | 2708023.611 | 1231515.2994
49 | 2708010.2606 | 1231496.3202 | 2707981.634 | 1231489.3733
50 | 2707953.5472 | 1231482.5575 | 2707981.634 | 1231489.3733
51 | 2707912.7487 | 1231437.6335 | 2707888.1108 | 1231431.1536
52 | 2707912.7487 | 1231437.6335 | 2707919.8093 | 1231439.4905
53 | 2707961.9533 | 1231450.5747 | 2707919.8093 | 1231439.4905
54 | 2707953.5472 | 1231482.5575 | 2707957.9252 | 1231465.9021 | 2707961.9533 | 1231450.5747
55 | 2707822.2668 | 1231549.9102 | 2707821.7781 | 1231552.0082 | 2707820.0585 | 1231559.454
56 | 2707854.288 | 1231587.5591 | 2707892.2075 | 1231597.6166
57 | 2707922.6921 | 1231605.7022 | 2707892.2075 | 1231597.6166
58 | 2707923.4115 | 1231602.5966 | 2707922.6921 | 1231605.7022 | 2707922.6921 | 1231605.7022
59 | 2707923.4115 | 1231602.5966 | 2707928.1572 | 1231582.1087
60 | 2707933.4596 | 1231559.2178 | 2707928.1572 | 1231582.1087
61 | 2707937.9415 | 1231541.929 | 2707936.2671 | 1231548.2992
62 | 2707933.4596 | 1231559.2178 | 2707933.9036 | 1231557.2911 | 2707936.2671 | 1231548.2992
63 | 2707961.1302 | 1231588.3014 | 2707963.634 | 1231578.1065

## bus_geodata
| x | y | coords
0 | 2707759.4906 | 1231693.3586
1 | 2707764.5079 | 1231695.4274
2 | 2707729.8902 | 1231683.0312
3 | 2707792.7659 | 1231571.2413
4 | 2707722.1126 | 1231685.8702
5 | 2707793.8031 | 1231567.5128
6 | 2707799.7738 | 1231573.1
7 | 2707711.4731 | 1231709.1063
8 | 2707711.4314 | 1231679.3108
9 | 2707739.2562 | 1231727.2754
10 | 2707867.4446 | 1231425.7182
11 | 2707887.7985 | 1231431.0714
12 | 2707860.4145 | 1231457.6143
13 | 2707821.1483 | 1231533.9702
14 | 2707823.0624 | 1231546.4941
15 | 2707803.6026 | 1231569.7534
16 | 2707828.626 | 1231580.7526
17 | 2707700.6032 | 1231673.4049
18 | 2707738.4503 | 1231737.897
19 | 2707685.1545 | 1231666.4023
20 | 2707676.2497 | 1231662.366
21 | 2707738.2752 | 1231740.2049
22 | 2708146.7343 | 1231636.759
23 | 2708119.4787 | 1231653.5493
24 | 2708109.3346 | 1231672.7441
25 | 2707982.0272 | 1231604.6094
26 | 2707989.6256 | 1231572.6368
27 | 2707973.1508 | 1231631.7938
28 | 2708151.2569 | 1231689.1746
29 | 2708081.2767 | 1231602.9402
30 | 2708141.0454 | 1231732.4997
31 | 2708103.062 | 1231675.9618
32 | 2708128.2021 | 1231729.8196
33 | 2708086.6884 | 1231582.2745
34 | 2708076.7506 | 1231602.4677
35 | 2708085.0412 | 1231569.5571
36 | 2708094.0641 | 1231532.8487
37 | 2708058.4073 | 1231565.8883
38 | 2707966.3022 | 1231567.2425
39 | 2708013.8245 | 1231555.234
40 | 2708035.748 | 1231580.4987
41 | 2708079.5419 | 1231529.2314
42 | 2708046.3466 | 1231568.0193
43 | 2708112.1668 | 1231588.6982
44 | 2708023.611 | 1231515.2994
45 | 2708010.2606 | 1231496.3202
46 | 2707981.634 | 1231489.3733
47 | 2708129.6684 | 1231592.8904
48 | 2707912.7487 | 1231437.6335
49 | 2707888.1108 | 1231431.1536
50 | 2707919.8093 | 1231439.4905
51 | 2707961.9533 | 1231450.5747
52 | 2707953.5472 | 1231482.5575
53 | 2707822.2668 | 1231549.9102
54 | 2707820.0585 | 1231559.454
55 | 2707854.288 | 1231587.5591
56 | 2707892.2075 | 1231597.6166
57 | 2707922.6921 | 1231605.7022
58 | 2707923.4115 | 1231602.5966
59 | 2707928.1572 | 1231582.1087
60 | 2707937.9415 | 1231541.929
61 | 2707936.2671 | 1231548.2992
62 | 2707933.4596 | 1231559.2178
63 | 2707963.634 | 1231578.1065
64 | 2707961.1302 | 1231588.3014
65 | 2707933.4596 | 1231559.2178

## line_std_types
| c_nf_per_km | r_ohm_per_km | x_ohm_per_km | max_i_ka | type | q_mm2 | alpha | voltage_rating
NAYY 4x50 SE | 210 | 0.642 | 0.083 | 0.142 | cs | 50 | 0.00403 | LV
NAYY 4x120 SE | 264 | 0.225 | 0.08 | 0.242 | cs | 120 | 0.00403 | LV
NAYY 4x150 SE | 261 | 0.208 | 0.08 | 0.27 | cs | 150 | 0.00403 | LV
NA2XS2Y 1x95 RM/25 12/20 kV | 216 | 0.313 | 0.132 | 0.252 | cs | 95 | 0.00403 | MV
NA2XS2Y 1x185 RM/25 12/20 kV | 273 | 0.161 | 0.117 | 0.362 | cs | 185 | 0.00403 | MV
NA2XS2Y 1x240 RM/25 12/20 kV | 304 | 0.122 | 0.112 | 0.421 | cs | 240 | 0.00403 | MV
NA2XS2Y 1x95 RM/25 6/10 kV | 315 | 0.313 | 0.123 | 0.249 | cs | 95 | 0.00403 | MV
NA2XS2Y 1x185 RM/25 6/10 kV | 406 | 0.161 | 0.11 | 0.358 | cs | 185 | 0.00403 | MV
NA2XS2Y 1x240 RM/25 6/10 kV | 456 | 0.122 | 0.105 | 0.416 | cs | 240 | 0.00403 | MV
NA2XS2Y 1x150 RM/25 12/20 kV | 250 | 0.206 | 0.116 | 0.319 | cs | 150 | 0.00403 | MV
NA2XS2Y 1x120 RM/25 12/20 kV | 230 | 0.253 | 0.119 | 0.283 | cs | 120 | 0.00403 | MV
NA2XS2Y 1x70 RM/25 12/20 kV | 190 | 0.443 | 0.132 | 0.22 | cs | 70 | 0.00403 | MV
NA2XS2Y 1x150 RM/25 6/10 kV | 360 | 0.206 | 0.11 | 0.315 | cs | 150 | 0.00403 | MV
NA2XS2Y 1x120 RM/25 6/10 kV | 340 | 0.253 | 0.113 | 0.28 | cs | 120 | 0.00403 | MV
NA2XS2Y 1x70 RM/25 6/10 kV | 280 | 0.443 | 0.123 | 0.217 | cs | 70 | 0.00403 | MV
N2XS(FL)2Y 1x120 RM/35 64/110 kV | 112 | 0.153 | 0.166 | 0.366 | cs | 120 | 0.00393 | HV
N2XS(FL)2Y 1x185 RM/35 64/110 kV | 125 | 0.099 | 0.156 | 0.457 | cs | 185 | 0.00393 | HV
N2XS(FL)2Y 1x240 RM/35 64/110 kV | 135 | 0.075 | 0.149 | 0.526 | cs | 240 | 0.00393 | HV
N2XS(FL)2Y 1x300 RM/35 64/110 kV | 144 | 0.06 | 0.144 | 0.588 | cs | 300 | 0.00393 | HV
15-AL1/3-ST1A 0.4 | 11 | 1.8769 | 0.35 | 0.105 | ol | 16 | 0.00403 | LV
24-AL1/4-ST1A 0.4 | 11.25 | 1.2012 | 0.335 | 0.14 | ol | 24 | 0.00403 | LV
48-AL1/8-ST1A 0.4 | 12.2 | 0.5939 | 0.3 | 0.21 | ol | 48 | 0.00403 | LV
94-AL1/15-ST1A 0.4 | 13.2 | 0.306 | 0.29 | 0.35 | ol | 94 | 0.00403 | LV
34-AL1/6-ST1A 10.0 | 9.7 | 0.8342 | 0.36 | 0.17 | ol | 34 | 0.00403 | MV
48-AL1/8-ST1A 10.0 | 10.1 | 0.5939 | 0.35 | 0.21 | ol | 48 | 0.00403 | MV
70-AL1/11-ST1A 10.0 | 10.4 | 0.4132 | 0.339 | 0.29 | ol | 70 | 0.00403 | MV
94-AL1/15-ST1A 10.0 | 10.75 | 0.306 | 0.33 | 0.35 | ol | 94 | 0.00403 | MV
122-AL1/20-ST1A 10.0 | 11.1 | 0.2376 | 0.323 | 0.41 | ol | 122 | 0.00403 | MV
149-AL1/24-ST1A 10.0 | 11.25 | 0.194 | 0.315 | 0.47 | ol | 149 | 0.00403 | MV
34-AL1/6-ST1A 20.0 | 9.15 | 0.8342 | 0.382 | 0.17 | ol | 34 | 0.00403 | MV
48-AL1/8-ST1A 20.0 | 9.5 | 0.5939 | 0.372 | 0.21 | ol | 48 | 0.00403 | MV
70-AL1/11-ST1A 20.0 | 9.7 | 0.4132 | 0.36 | 0.29 | ol | 70 | 0.00403 | MV
94-AL1/15-ST1A 20.0 | 10 | 0.306 | 0.35 | 0.35 | ol | 94 | 0.00403 | MV
122-AL1/20-ST1A 20.0 | 10.3 | 0.2376 | 0.344 | 0.41 | ol | 122 | 0.00403 | MV
149-AL1/24-ST1A 20.0 | 10.5 | 0.194 | 0.337 | 0.47 | ol | 149 | 0.00403 | MV
184-AL1/30-ST1A 20.0 | 10.75 | 0.1571 | 0.33 | 0.535 | ol | 184 | 0.00403 | MV
243-AL1/39-ST1A 20.0 | 11 | 0.1188 | 0.32 | 0.645 | ol | 243 | 0.00403 | MV
48-AL1/8-ST1A 110.0 | 8 | 0.5939 | 0.46 | 0.21 | ol | 48 | 0.00403 | HV
70-AL1/11-ST1A 110.0 | 8.4 | 0.4132 | 0.45 | 0.29 | ol | 70 | 0.00403 | HV
94-AL1/15-ST1A 110.0 | 8.65 | 0.306 | 0.44 | 0.35 | ol | 94 | 0.00403 | HV
122-AL1/20-ST1A 110.0 | 8.5 | 0.2376 | 0.43 | 0.41 | ol | 122 | 0.00403 | HV
149-AL1/24-ST1A 110.0 | 8.75 | 0.194 | 0.41 | 0.47 | ol | 149 | 0.00403 | HV
184-AL1/30-ST1A 110.0 | 8.8 | 0.1571 | 0.4 | 0.535 | ol | 184 | 0.00403 | HV
243-AL1/39-ST1A 110.0 | 9 | 0.1188 | 0.39 | 0.645 | ol | 243 | 0.00403 | HV
305-AL1/39-ST1A 110.0 | 9.2 | 0.0949 | 0.38 | 0.74 | ol | 305 | 0.00403 | HV
490-AL1/64-ST1A 110.0 | 9.75 | 0.059 | 0.37 | 0.96 | ol | 490 | 0.00403 | HV
679-AL1/86-ST1A 110.0 | 9.95 | 0.042 | 0.36 | 1.15 | ol | 679 | 0.00403 | HV
490-AL1/64-ST1A 220.0 | 10 | 0.059 | 0.285 | 0.96 | ol | 490 | 0.00403 | HV
679-AL1/86-ST1A 220.0 | 11.7 | 0.042 | 0.275 | 1.15 | ol | 679 | 0.00403 | HV
490-AL1/64-ST1A 380.0 | 11 | 0.059 | 0.253 | 0.96 | ol | 490 | 0.00403 | HV
679-AL1/86-ST1A 380.0 | 14.6 | 0.042 | 0.25 | 1.15 | ol | 679 | 0.00403 | HV

## trafo_std_types
| i0_percent | pfe_kw | vkr_percent | sn_mva | vn_lv_kv | vn_hv_kv | vk_percent | shift_degree | vector_group | tap_side | tap_neutral | tap_min | tap_max | tap_step_degree | tap_step_percent | tap_phase_shifter
160 MVA 380/110 kV | 0.06 | 60 | 0.25 | 160 | 110 | 380 | 12.2 | 0 | Yy0 | hv | 0 | -9 | 9 | 0 | 1.5 | FALSE
100 MVA 220/110 kV | 0.06 | 55 | 0.26 | 100 | 110 | 220 | 12 | 0 | Yy0 | hv | 0 | -9 | 9 | 0 | 1.5 | FALSE
63 MVA 110/20 kV | 0.04 | 22 | 0.32 | 63 | 20 | 110 | 18 | 150 | YNd5 | hv | 0 | -9 | 9 | 0 | 1.5 | FALSE
40 MVA 110/20 kV | 0.05 | 18 | 0.34 | 40 | 20 | 110 | 16.2 | 150 | YNd5 | hv | 0 | -9 | 9 | 0 | 1.5 | FALSE
25 MVA 110/20 kV | 0.07 | 14 | 0.41 | 25 | 20 | 110 | 12 | 150 | YNd5 | hv | 0 | -9 | 9 | 0 | 1.5 | FALSE
63 MVA 110/10 kV | 0.04 | 22 | 0.32 | 63 | 10 | 110 | 18 | 150 | YNd5 | hv | 0 | -9 | 9 | 0 | 1.5 | FALSE
40 MVA 110/10 kV | 0.05 | 18 | 0.34 | 40 | 10 | 110 | 16.2 | 150 | YNd5 | hv | 0 | -9 | 9 | 0 | 1.5 | FALSE
25 MVA 110/10 kV | 0.07 | 14 | 0.41 | 25 | 10 | 110 | 12 | 150 | YNd5 | hv | 0 | -9 | 9 | 0 | 1.5 | FALSE
0.25 MVA 20/0.4 kV | 0.32 | 0.8 | 1.44 | 0.25 | 0.4 | 20 | 6 | 150 | Yzn5 | hv | 0 | -2 | 2 | 0 | 2.5 | FALSE
0.4 MVA 20/0.4 kV | 0.3375 | 1.35 | 1.425 | 0.4 | 0.4 | 20 | 6 | 150 | Dyn5 | hv | 0 | -2 | 2 | 0 | 2.5 | FALSE
0.63 MVA 20/0.4 kV | 0.2619 | 1.65 | 1.206 | 0.63 | 0.4 | 20 | 6 | 150 | Dyn5 | hv | 0 | -2 | 2 | 0 | 2.5 | FALSE
0.25 MVA 10/0.4 kV | 0.24 | 0.6 | 1.2 | 0.25 | 0.4 | 10 | 4 | 150 | Dyn5 | hv | 0 | -2 | 2 | 0 | 2.5 | FALSE
0.4 MVA 10/0.4 kV | 0.2375 | 0.95 | 1.325 | 0.4 | 0.4 | 10 | 4 | 150 | Dyn5 | hv | 0 | -2 | 2 | 0 | 2.5 | FALSE
0.63 MVA 10/0.4 kV | 0.1873 | 1.18 | 1.0794 | 0.63 | 0.4 | 10 | 4 | 150 | Dyn5 | hv | 0 | -2 | 2 | 0 | 2.5 | FALSE

## trafo3w_std_types
| sn_hv_mva | sn_mv_mva | sn_lv_mva | vn_hv_kv | vn_mv_kv | vn_lv_kv | vk_hv_percent | vk_mv_percent | vk_lv_percent | vkr_hv_percent | vkr_mv_percent | vkr_lv_percent | pfe_kw | i0_percent | shift_mv_degree | shift_lv_degree | vector_group | tap_side | tap_neutral | tap_min | tap_max | tap_step_percent
63/25/38 MVA 110/20/10 kV | 63 | 25 | 38 | 110 | 20 | 10 | 10.4 | 10.4 | 10.4 | 0.28 | 0.32 | 0.35 | 35 | 0.89 | 0 | 0 | YN0yn0yn0 | hv | 0 | -10 | 10 | 1.2
63/25/38 MVA 110/10/10 kV | 63 | 25 | 38 | 110 | 10 | 10 | 10.4 | 10.4 | 10.4 | 0.28 | 0.32 | 0.35 | 35 | 0.89 | 0 | 0 | YN0yn0yn0 | hv | 0 | -10 | 10 | 1.2

## fuse_std_types
| fuse_type | i_rated_a | t_avg | t_min | t_total | x_avg | x_min | x_total
HV 100A | HV 100A | 100 | 0 | [10.0, 3.64, 0.854, 0.281, 0.1, 0.0531, 0.022, 0.01] | [10.0, 4.267, 1.21, 0.403, 0.1, 0.058, 0.022, 0.01] | 0 | [300.0, 350.0, 450.0, 550.0, 700.0, 850.0, 1200.0, 1752.0] | [600.0, 700.0, 900.0, 1150.0, 1665.0, 2000.0, 3000.0, 4313.0]
HV 10A | HV 10A | 10 | 0 | [10.0, 1675.0, 0.344, 0.156, 0.1, 0.0417, 0.0171, 0.01] | [10.0, 1.3, 0.3, 0.155, 0.1, 0.0555, 0.023, 0.01] | 0 | [30.0, 32.0, 35.0, 37.0, 39.0, 50.0, 70.0, 88.0] | [60.0, 70.0, 80.0, 87.0, 94.0, 110.0, 150.0, 216.0]
HV 125A | HV 125A | 125 | 0 | [10.0, 1.82, 0.344, 0.1, 0.0467, 0.0269, 0.01] | [10.0, 2.478, 0.426, 0.1, 0.0427, 0.0211, 0.01] | 0 | [375.0, 500.0, 700.0, 925.0, 1200.0, 1500.0, 2341.0] | [750.0, 1000.0, 1500.0, 2200.0, 3000.0, 4000.0, 5765.0]
HV 160A | HV 160A | 160 | 0 | [10.0, 4.15, 1.03, 0.198, 0.1, 0.051, 0.0172, 0.01] | [10.0, 2.3, 0.734, 0.274, 0.1, 0.046, 0.0177, 0.01] | 0 | [480.0, 550.0, 700.0, 1000.0, 1260.0, 1600.0, 2500.0, 3227.0] | [960.0, 1300.0, 1700.0, 2200.0, 2996.0, 4000.0, 6000.0, 7946.0]
HV 16A | HV 16A | 16 | 0 | [10.0, 0.352, 0.164, 0.1, 0.0649, 0.0342, 0.01] | [10.0, 2.34, 0.722, 0.181, 0.1, 0.055, 0.0296, 0.01] | 0 | [48.0, 60.0, 65.0, 71.0, 80.0, 100.0, 162.0] | [96.0, 110.0, 125.0, 150.0, 168.0, 200.0, 250.0, 398.0]
HV 200A | HV 200A | 200 | 0 | [10.0, 4.267, 1.21, 0.403, 0.1, 0.058, 0.022, 0.01] | [10.0, 3.73, 1.654, 0.328, 0.1, 0.0531, 0.019, 0.01] | 0 | [600.0, 700.0, 900.0, 1150.0, 1665.0, 2000.0, 3000.0, 4313.0] | [1200.0, 1500.0, 1800.0, 2700.0, 3960.0, 5000.0, 7500.0, 10620.0]
HV 20A | HV 20A | 20 | 0 | [10.0, 1.3, 0.3, 0.155, 0.1, 0.0555, 0.023, 0.01] | [10.0, 1.3, 0.161, 0.1, 0.0611, 0.0399, 0.0141, 0.01] | 0 | [60.0, 70.0, 80.0, 87.0, 94.0, 110.0, 150.0, 216.0] | [120.0, 150.0, 200.0, 223.0, 260.0, 300.0, 450.0, 532.0]
HV 25A | HV 25A | 25 | 0 | [10.0, 2.512, 0.833, 0.299, 0.1, 0.0372, 0.0223, 0.01] | [10.0, 3.125, 0.597, 0.198, 0.1, 0.0378, 0.022, 0.01] | 0 | [75.0, 82.0, 90.0, 100.0, 124.0, 170.0, 200.0, 289.0] | [150.0, 170.0, 210.0, 250.0, 294.0, 400.0, 500.0, 711.0]
HV 31.5A | HV 31.5A | 31.5 | 0 | [10.0, 2.34, 0.722, 0.181, 0.1, 0.055, 0.0296, 0.01] | [10.0, 2.84, 0.368, 0.164, 0.1, 0.0621, 0.0378, 0.0195, 0.01] | 0 | [95.0, 110.0, 125.0, 150.0, 165.0, 200.0, 250.0, 390.0] | [189.0, 220.0, 300.0, 350.0, 393.0, 450.0, 530.0, 700.0, 960.0]
HV 40A | HV 40A | 40 | 0 | [10.0, 1.3, 0.161, 0.1, 0.0611, 0.0399, 0.0141, 0.01] | [10.0, 2.05, 0.369, 0.198, 0.1, 0.051, 0.0298, 0.01] | 0 | [120.0, 150.0, 200.0, 223.0, 260.0, 300.0, 450.0, 532.0] | [240.0, 300.0, 400.0, 450.0, 530.0, 650.0, 800.0, 1311.0]
HV 50A | HV 50A | 50 | 0 | [10.0, 3.215, 0.597, 0.198, 0.1, 0.0378, 0.022, 0.01] | [10.0, 3.64, 0.854, 0.281, 0.1, 0.0531, 0.022, 0.01] | 0 | [150.0, 170.0, 210.0, 250.0, 294.0, 400.0, 500.0, 711.0] | [300.0, 350.0, 450.0, 550.0, 700.0, 850.0, 1200.0, 1752.0]
HV 6.3A | HV 6.3A | 6.3 | 0 | [10.0, 1.39, 0.344, 0.168, 0.1, 0.056, 0.0263, 0.01] | [10.0, 1.711, 0.516, 0.198, 0.1, 0.0634, 0.0303, 0.01] | 0 | [19.0, 19.5, 20.4, 20.8, 22.0, 25.0, 32.0, 48.0] | [38.0, 40.0, 43.0, 48.0, 53.0, 60.0, 75.0, 118.0]
HV 63A | HV 63A | 63 | 0 | [10.0, 2.84, 0.368, 0.164, 0.1, 0.0621, 0.0378, 0.0195, 0.01] | [10.0, 1.82, 0.344, 0.1, 0.0467, 0.0269, 0.01] | 0 | [189.0, 220.0, 300.0, 350.0, 393.0, 450.0, 530.0, 700.0, 961.0] | [378.0, 500.0, 700.0, 934.0, 1200.0, 1500.0, 2366.0]
HV 80A | HV 80A | 80 | 0 | [10.0, 2.05, 0.369, 0.198, 0.1, 0.051, 0.0298, 0.01] | [10.0, 4.15, 1.03, 0.198, 0.1, 0.051, 0.0172, 0.01] | 0 | [240.0, 300.0, 400.0, 450.0, 530.0, 650.0, 800.0, 1311.0] | [480.0, 550.0, 700.0, 1000.0, 1260.0, 1600.0, 2500.0, 3227.0]
Siemens NH-1-100 | Siemens NH-1-100 | 100 | [5400.0, 2000.0, 400.0, 20.0, 1.0, 0.2, 0.012, 0.004] | 0 | 0 | [150.0, 190.0, 250.0, 430.0, 900.0, 1250.0, 2700.0, 3600.0] | 0 | 0
Siemens NH-1-125 | Siemens NH-1-125 | 125 | [4800.0, 120.0, 7.0, 0.1, 0.004] | 0 | 0 | [180.0, 400.0, 740.0, 2000.0, 4250.0] | 0 | 0
Siemens NH-1-16 | Siemens NH-1-16 | 16 | [4000.0, 400.0, 2.0, 0.1, 0.04, 0.01] | 0 | 0 | [26.0, 35.0, 75.0, 150.0, 200.0, 300.0] | 0 | 0
Siemens NH-1-160 | Siemens NH-1-160 | 160 | [4800.0, 120.0, 7.0, 0.1, 0.004] | 0 | 0 | [210.0, 500.0, 900.0, 2300.0, 5000.0] | 0 | 0
Siemens NH-1-25 | Siemens NH-1-25 | 25 | [4000.0, 1000.0, 10.0, 0.2, 0.02, 0.01] | 0 | 0 | [40.0, 50.0, 100.0, 210.0, 400.0, 500.0] | 0 | 0
Siemens NH-1-50 | Siemens NH-1-50 | 50 | [4000.0, 40.0, 4.0, 1.0, 0.02, 0.01] | 0 | 0 | [86.0, 200.0, 300.0, 400.0, 1000.0, 1280.0] | 0 | 0
Siemens NH-1-63 | Siemens NH-1-63 | 63 | [4000.0, 100.0, 10.0, 2.0, 0.04, 0.01] | 0 | 0 | [100.0, 200.0, 300.0, 400.0, 1000.0, 1500.0] | 0 | 0
Siemens NH-1-80 | Siemens NH-1-80 | 80 | [4800.0, 120.0, 7.0, 0.1, 0.01] | 0 | 0 | [150.58, 250.0, 450.0, 1150.0, 2470.0] | 0 | 0
Siemens NH-2-1000 | Siemens NH-2-1000 | 1000 | [4800.0, 120.0, 7.0, 0.1, 0.004] | 0 | 0 | [1900.0, 3500.0, 8400.0, 24000.0, 52000.0] | 0 | 0
Siemens NH-2-200 | Siemens NH-2-200 | 200 | [4800.0, 120.0, 7.0, 0.1, 0.004] | 0 | 0 | [280.0, 650.0, 1200.0, 3000.0, 7000.0] | 0 | 0
Siemens NH-2-224 | Siemens NH-2-224 | 224 | [4800.0, 120.0, 7.0, 0.2, 0.04, 0.004] | 0 | 0 | [400.0, 750.0, 1453.0, 3025.0, 4315.0, 7600.0] | 0 | 0
Siemens NH-2-250 | Siemens NH-2-250 | 250 | [4800.0, 120.0, 7.0, 0.1, 0.004] | 0 | 0 | [450.0, 800.0, 1650.0, 4000.0, 8500.0] | 0 | 0
Siemens NH-2-315 | Siemens NH-2-315 | 315 | [4800.0, 120.0, 7.0, 0.1, 0.004] | 0 | 0 | [550.0, 920.0, 1900.0, 5000.0, 11000.0] | 0 | 0
Siemens NH-2-355 | Siemens NH-2-355 | 355 | [4800.0, 120.0, 6.0, 0.1, 0.004] | 0 | 0 | [650.0, 1116.27, 2350.0, 5840.0, 12790.0] | 0 | 0
Siemens NH-2-400 | Siemens NH-2-400 | 400 | [4800.0, 120.0, 7.0, 0.1, 0.004] | 0 | 0 | [720.0, 1350.0, 2800.0, 6500.0, 15000.0] | 0 | 0
Siemens NH-2-425 | Siemens NH-2-425 | 425 | [4800.0, 120.0, 7.0, 0.1, 0.004] | 0 | 0 | [850.0, 1500.0, 3050.0, 7500.0, 16500.0] | 0 | 0
Siemens NH-2-630 | Siemens NH-2-630 | 630 | [4800.0, 120.0, 7.0, 0.1, 0.004] | 0 | 0 | [1200.0, 2000.0, 4800.0, 12000.0, 26000.0] | 0 | 0

## dtypes
| element | column | dtype
0 | bus | name | object
1 | bus | vn_kv | float64
2 | bus | type | object
3 | bus | zone | object
4 | bus | in_service | bool
5 | load | name | object
6 | load | bus | uint32
7 | load | p_mw | float64
8 | load | q_mvar | float64
9 | load | const_z_percent | float64
10 | load | const_i_percent | float64
11 | load | sn_mva | float64
12 | load | scaling | float64
13 | load | in_service | bool
14 | load | type | object
15 | ext_grid | name | object
16 | ext_grid | bus | uint32
17 | ext_grid | vm_pu | float64
18 | ext_grid | va_degree | float64
19 | ext_grid | slack_weight | float64
20 | ext_grid | in_service | bool
21 | line | name | object
22 | line | std_type | object
23 | line | from_bus | uint32
24 | line | to_bus | uint32
25 | line | length_km | float64
26 | line | r_ohm_per_km | float64
27 | line | x_ohm_per_km | float64
28 | line | c_nf_per_km | float64
29 | line | g_us_per_km | float64
30 | line | max_i_ka | float64
31 | line | df | float64
32 | line | parallel | uint32
33 | line | type | object
34 | line | in_service | bool
35 | trafo | name | object
36 | trafo | std_type | object
37 | trafo | hv_bus | uint32
38 | trafo | lv_bus | uint32
39 | trafo | sn_mva | float64
40 | trafo | vn_hv_kv | float64
41 | trafo | vn_lv_kv | float64
42 | trafo | vk_percent | float64
43 | trafo | vkr_percent | float64
44 | trafo | pfe_kw | float64
45 | trafo | i0_percent | float64
46 | trafo | shift_degree | float64
47 | trafo | tap_side | object
48 | trafo | tap_neutral | int32
49 | trafo | tap_min | int32
50 | trafo | tap_max | int32
51 | trafo | tap_step_percent | float64
52 | trafo | tap_step_degree | float64
53 | trafo | tap_pos | int32
54 | trafo | tap_phase_shifter | bool
55 | trafo | parallel | uint32
56 | trafo | df | float64
57 | trafo | in_service | bool
58 | line_geodata | coords | object
59 | bus_geodata | x | float64
60 | bus_geodata | y | float64
61 | bus_geodata | coords | object

## parameters
| version | format_version | converged | OPF_converged | name | f_hz | sn_mva
0 | 2.14.6 | 2.14.0 | FALSE | FALSE |  | 50 | 1