## bus
| name | vn_kv | type | zone | in_service
0 | bus_LV_3340-56_0_5_node_0 | 0.4 | n |  | TRUE
1 | bus_LV_3340-56_0_5_node_1 | 0.4 | n |  | TRUE
2 | bus_LV_3340-56_0_5_node_2 | 0.4 | n |  | TRUE
3 | bus_LV_3340-56_0_5_node_3 | 0.4 | n |  | TRUE
4 | bus_LV_3340-56_0_5_node_4 | 0.4 | n |  | TRUE
5 | bus_LV_3340-56_0_5_node_5 | 0.4 | n |  | TRUE
6 | bus_LV_3340-56_0_5_node_8 | 0.4 | n |  | TRUE
7 | bus_LV_3340-56_0_5_node_6 | 0.4 | n |  | TRUE
8 | bus_LV_3340-56_0_5_node_57 | 0.4 | n |  | TRUE
9 | bus_LV_3340-56_0_5_node_62 | 0.4 | n |  | TRUE
10 | bus_LV_3340-56_0_5_node_7 | 0.4 | n |  | TRUE
11 | bus_LV_3340-56_0_5_node_56 | 0.4 | n |  | TRUE
12 | bus_LV_3340-56_0_5_node_55 | 0.4 | n |  | TRUE
13 | bus_LV_3340-56_0_5_node_58 | 0.4 | n |  | TRUE
14 | bus_LV_3340-56_0_5_node_52 | 0.4 | n |  | TRUE
15 | bus_LV_3340-56_0_5_node_9 | 0.4 | n |  | TRUE
16 | bus_LV_3340-56_0_5_node_10 | 0.4 | n |  | TRUE
17 | bus_LV_3340-56_0_5_node_11 | 0.4 | n |  | TRUE
18 | bus_LV_3340-56_0_5_node_12 | 0.4 | n |  | TRUE
19 | bus_LV_3340-56_0_5_node_16 | 0.4 | n |  | TRUE
20 | bus_LV_3340-56_0_5_node_50 | 0.4 | n |  | TRUE
21 | bus_LV_3340-56_0_5_node_61 | 0.4 | n |  | TRUE
22 | bus_LV_3340-56_0_5_node_14 | 0.4 | n |  | TRUE
23 | bus_LV_3340-56_0_5_node_21 | 0.4 | n |  | TRUE
24 | bus_LV_3340-56_0_5_node_31 | 0.4 | n |  | TRUE
25 | bus_LV_3340-56_0_5_node_15 | 0.4 | n |  | TRUE
26 | bus_LV_3340-56_0_5_node_64 | 0.4 | n |  | TRUE
27 | bus_LV_3340-56_0_5_node_32 | 0.4 | n |  | TRUE
28 | bus_LV_3340-56_0_5_node_65 | 0.4 | n |  | TRUE
29 | bus_LV_3340-56_0_5_node_20 | 0.4 | n |  | TRUE
30 | bus_LV_3340-56_0_5_node_51 | 0.4 | n |  | TRUE
31 | bus_LV_3340-56_0_5_node_46 | 0.4 | n |  | TRUE
32 | bus_LV_3340-56_0_5_node_22 | 0.4 | n |  | TRUE
33 | bus_LV_3340-56_0_5_node_60 | 0.4 | n |  | TRUE
34 | bus_LV_3340-56_0_5_node_19 | 0.4 | n |  | TRUE
35 | bus_LV_3340-56_0_5_node_47 | 0.4 | n |  | TRUE
36 | bus_LV_3340-56_0_5_node_45 | 0.4 | n |  | TRUE
37 | bus_LV_3340-56_0_5_node_17 | 0.4 | n |  | TRUE
38 | bus_LV_3340-56_0_5_node_18 | 0.4 | n |  | TRUE
39 | bus_LV_3340-56_0_5_node_27 | 0.4 | n |  | TRUE
40 | bus_LV_3340-56_0_5_node_23 | 0.4 | n |  | TRUE
41 | bus_LV_3340-56_0_5_node_53 | 0.4 | n |  | TRUE
42 | bus_LV_3340-56_0_5_node_25 | 0.4 | n |  | TRUE
43 | bus_LV_3340-56_0_5_node_49 | 0.4 | n |  | TRUE
44 | bus_LV_3340-56_0_5_node_26 | 0.4 | n |  | TRUE
45 | bus_LV_3340-56_0_5_node_59 | 0.4 | n |  | TRUE
46 | bus_LV_3340-56_0_5_node_28 | 0.4 | n |  | TRUE
47 | bus_LV_3340-56_0_5_node_29 | 0.4 | n |  | TRUE
48 | bus_LV_3340-56_0_5_node_30 | 0.4 | n |  | TRUE
49 | bus_LV_3340-56_0_5_node_63 | 0.4 | n |  | TRUE
50 | bus_LV_3340-56_0_5_node_36 | 0.4 | n |  | TRUE
51 | bus_LV_3340-56_0_5_node_44 | 0.4 | n |  | TRUE
52 | bus_LV_3340-56_0_5_node_34 | 0.4 | n |  | TRUE
53 | bus_LV_3340-56_0_5_node_42 | 0.4 | n |  | TRUE
54 | bus_LV_3340-56_0_5_node_33 | 0.4 | n |  | TRUE
55 | bus_LV_3340-56_0_5_node_35 | 0.4 | n |  | TRUE
56 | bus_LV_3340-56_0_5_node_37 | 0.4 | n |  | TRUE
57 | bus_LV_3340-56_0_5_node_38 | 0.4 | n |  | TRUE
58 | bus_LV_3340-56_0_5_node_39 | 0.4 | n |  | TRUE
59 | bus_LV_3340-56_0_5_node_40 | 0.4 | n |  | TRUE
60 | bus_LV_3340-56_0_5_node_41 | 0.4 | n |  | TRUE
61 | bus_LV_3340-56_0_5_node_43 | 0.4 | n |  | TRUE
62 | bus_LV_3340-56_0_5_node_54 | 0.4 | n |  | TRUE
63 | bus_MV_586_0_node_22 | 20 | n |  | TRUE

## load
| name | bus | p_mw | q_mvar | const_z_percent | const_i_percent | sn_mva | scaling | in_service | type
0 | LV_3340-56_0_5_load_0 | 0 | 0.00016819 | 4.2152e-05 | 0 | 0 |  | 1 | TRUE | wye
1 | LV_3340-56_0_5_load_1 | 1 | 0.00074834 | 0.00018755 | 0 | 0 |  | 1 | TRUE | wye
2 | LV_3340-56_0_5_load_3 | 3 | 0.000177 | 4.436e-05 | 0 | 0 |  | 1 | TRUE | wye
3 | LV_3340-56_0_5_load_8 | 6 | 0.0011414 | 0.00028607 | 0 | 0 |  | 1 | TRUE | wye
4 | LV_3340-56_0_5_load_6 | 7 | 0.00032393 | 8.1184e-05 | 0 | 0 |  | 1 | TRUE | wye
5 | LV_3340-56_0_5_load_62 | 9 | 0.0020596 | 0.00051619 | 0 | 0 |  | 1 | TRUE | wye
6 | LV_3340-56_0_5_load_7 | 10 | 0.00023688 | 5.9367e-05 | 0 | 0 |  | 1 | TRUE | wye
7 | LV_3340-56_0_5_load_55 | 12 | 0.0052971 | 0.0013276 | 0 | 0 |  | 1 | TRUE | wye
8 | LV_3340-56_0_5_load_58 | 13 | 0.06189 | 0.015511 | 0 | 0 |  | 1 | TRUE | wye
9 | LV_3340-56_0_5_load_9 | 15 | 0.050224 | 0.012587 | 0 | 0 |  | 1 | TRUE | wye
10 | LV_3340-56_0_5_load_16 | 19 | 0.0021344 | 0.00053494 | 0 | 0 |  | 1 | TRUE | wye
11 | LV_3340-56_0_5_load_61 | 21 | 0.0015655 | 0.00039234 | 0 | 0 |  | 1 | TRUE | wye
12 | LV_3340-56_0_5_load_31 | 24 | 0.0043126 | 0.0010808 | 0 | 0 |  | 1 | TRUE | wye
13 | LV_3340-56_0_5_load_64 | 26 | 0.00011765 | 2.9485e-05 | 0 | 0 |  | 1 | TRUE | wye
14 | LV_3340-56_0_5_load_65 | 28 | 0.078455 | 0.019663 | 0 | 0 |  | 1 | TRUE | wye
15 | LV_3340-56_0_5_load_60 | 33 | 0.0039888 | 0.00099969 | 0 | 0 |  | 1 | TRUE | wye
16 | LV_3340-56_0_5_load_47 | 35 | 0.0001224 | 3.0676e-05 | 0 | 0 |  | 1 | TRUE | wye
17 | LV_3340-56_0_5_load_45 | 36 | 0.0061455 | 0.0015402 | 0 | 0 |  | 1 | TRUE | wye
18 | LV_3340-56_0_5_load_17 | 37 | 0.03581 | 0.0089748 | 0 | 0 |  | 1 | TRUE | wye
19 | LV_3340-56_0_5_load_18 | 38 | 0.023471 | 0.0058825 | 0 | 0 |  | 1 | TRUE | wye
20 | LV_3340-56_0_5_load_53 | 41 | 0.00010718 | 2.6862e-05 | 0 | 0 |  | 1 | TRUE | wye
21 | LV_3340-56_0_5_load_49 | 43 | 0.0067595 | 0.0016941 | 0 | 0 |  | 1 | TRUE | wye
22 | LV_3340-56_0_5_load_26 | 44 | 0.05074 | 0.012717 | 0 | 0 |  | 1 | TRUE | wye
23 | LV_3340-56_0_5_load_59 | 45 | 0.0041884 | 0.0010497 | 0 | 0 |  | 1 | TRUE | wye
24 | LV_3340-56_0_5_load_63 | 49 | 0.023551 | 0.0059025 | 0 | 0 |  | 1 | TRUE | wye
25 | LV_3340-56_0_5_load_44 | 51 | 0.0049224 | 0.0012337 | 0 | 0 |  | 1 | TRUE | wye
26 | LV_3340-56_0_5_load_34 | 52 | 0.00014525 | 3.6402e-05 | 0 | 0 |  | 1 | TRUE | wye
27 | LV_3340-56_0_5_load_42 | 53 | 0.0050376 | 0.0012625 | 0 | 0 |  | 1 | TRUE | wye
28 | LV_3340-56_0_5_load_33 | 54 | 0.051914 | 0.013011 | 0 | 0 |  | 1 | TRUE | wye
29 | LV_3340-56_0_5_load_37 | 56 | 0.0010043 | 0.00025171 | 0 | 0 |  | 1 | TRUE | wye
30 | LV_3340-56_0_5_load_38 | 57 | 0.020581 | 0.0051582 | 0 | 0 |  | 1 | TRUE | wye
31 | LV_3340-56_0_5_load_39 | 58 | 0.00037427 | 9.38e-05 | 0 | 0 |  | 1 | TRUE | wye
32 | LV_3340-56_0_5_load_40 | 59 | 0.042712 | 0.010705 | 0 | 0 |  | 1 | TRUE | wye
33 | LV_3340-56_0_5_load_41 | 60 | 0.0034188 | 0.00085683 | 0 | 0 |  | 1 | TRUE | wye
34 | LV_3340-56_0_5_load_43 | 61 | 0.0040365 | 0.0010116 | 0 | 0 |  | 1 | TRUE | wye
35 | LV_3340-56_0_5_load_54 | 62 | 0.05994 | 0.015022 | 0 | 0 |  | 1 | TRUE | wye

## ext_grid
| name | bus | vm_pu | va_degree | slack_weight | in_service
0 |  | 37 | 1 | 0 | 1 | TRUE

## line
| name | std_type | from_bus | to_bus | length_km | r_ohm_per_km | x_ohm_per_km | c_nf_per_km | g_us_per_km | max_i_ka | df | parallel | type | in_service
0 | LV_3340-56_0_5_line_0 |  | 0 | 1 | 0.037374 | 0.125 | 0.08 | 261 | 0 | 0.364 | 1 | 1 | cs | TRUE
1 | LV_3340-56_0_5_line_1 |  | 0 | 2 | 0.012005 | 0.125 | 0.08 | 261 | 0 | 0.364 | 1 | 1 | cs | TRUE
2 | LV_3340-56_0_5_line_2 |  | 1 | 3 | 0.011557 | 0.125 | 0.08 | 261 | 0 | 0.364 | 1 | 1 | cs | TRUE
3 | LV_3340-56_0_5_line_3 |  | 2 | 4 | 0.042485 | 0.125 | 0.08 | 261 | 0 | 0.364 | 1 | 1 | cs | TRUE
4 | LV_3340-56_0_5_line_4 |  | 2 | 5 | 0.41446 | 0.125 | 0.08 | 261 | 0 | 0.364 | 1 | 1 | cs | TRUE
5 | LV_3340-56_0_5_line_5 |  | 3 | 6 | 0.012589 | 0.125 | 0.08 | 261 | 0 | 0.364 | 1 | 1 | cs | TRUE
6 | LV_3340-56_0_5_line_6 |  | 4 | 7 | 0.01999 | 0.125 | 0.08 | 261 | 0 | 0.364 | 1 | 1 | cs | TRUE
7 | LV_3340-56_0_5_line_7 |  | 5 | 8 | 0.10842 | 0.125 | 0.08 | 261 | 0 | 0.364 | 1 | 1 | cs | TRUE
8 | LV_3340-56_0_5_line_8 |  | 5 | 9 | 0.0076406 | 0.125 | 0.08 | 261 | 0 | 0.364 | 1 | 1 | cs | TRUE
9 | LV_3340-56_0_5_line_9 |  | 7 | 10 | 0.0079989 | 0.125 | 0.08 | 261 | 0 | 0.364 | 1 | 1 | cs | TRUE
10 | LV_3340-56_0_5_line_10 |  | 8 | 13 | 0.11134 | 0.125 | 0.08 | 261 | 0 | 0.364 | 1 | 1 | cs | TRUE
11 | LV_3340-56_0_5_line_11 |  | 8 | 11 | 0.078791 | 0.125 | 0.08 | 261 | 0 | 0.364 | 1 | 1 | cs | TRUE
12 | LV_3340-56_0_5_line_12 |  | 9 | 14 | 0.11563 | 0.125 | 0.08 | 261 | 0 | 0.364 | 1 | 2 | cs | TRUE
13 | LV_3340-56_0_5_line_13 |  | 11 | 12 | 0.042975 | 0.125 | 0.08 | 261 | 0 | 0.364 | 1 | 1 | cs | TRUE
14 | LV_3340-56_0_5_line_14 |  | 14 | 30 | 0.01074 | 0.125 | 0.08 | 261 | 0 | 0.364 | 1 | 4 | cs | TRUE
15 | LV_3340-56_0_5_line_15 |  | 15 | 16 | 0.022434 | 0.125 | 0.08 | 261 | 0 | 0.364 | 1 | 1 | cs | TRUE
16 | LV_3340-56_0_5_line_16 |  | 15 | 17 | 0.016017 | 0.125 | 0.08 | 261 | 0 | 0.364 | 1 | 1 | cs | TRUE
17 | LV_3340-56_0_5_line_17 |  | 16 | 18 | 0.095806 | 0.125 | 0.08 | 261 | 0 | 0.364 | 1 | 1 | cs | TRUE
18 | LV_3340-56_0_5_line_18 |  | 17 | 19 | 0.056392 | 0.125 | 0.08 | 261 | 0 | 0.364 | 1 | 1 | cs | TRUE
19 | LV_3340-56_0_5_line_19 |  | 18 | 20 | 0.05525 | 0.125 | 0.08 | 261 | 0 | 0.364 | 1 | 4 | cs | TRUE
20 | LV_3340-56_0_5_line_20 |  | 18 | 21 | 0.0024966 | 0.125 | 0.08 | 261 | 0 | 0.364 | 1 | 4 | cs | TRUE
21 | LV_3340-56_0_5_line_21 |  | 20 | 28 | 0.005765 | 0.125 | 0.08 | 261 | 0 | 0.364 | 1 | 1 | cs | TRUE
22 | LV_3340-56_0_5_line_22 |  | 20 | 29 | 0.090162 | 0.125 | 0.08 | 261 | 0 | 0.364 | 1 | 4 | cs | TRUE
23 | LV_3340-56_0_5_line_23 |  | 21 | 30 | 0.0048174 | 0.125 | 0.08 | 261 | 0 | 0.364 | 1 | 4 | cs | TRUE
24 | LV_3340-56_0_5_line_24 |  | 22 | 23 | 0.030027 | 0.125 | 0.08 | 261 | 0 | 0.364 | 1 | 1 | cs | TRUE
25 | LV_3340-56_0_5_line_25 |  | 22 | 24 | 0.086641 | 0.125 | 0.08 | 261 | 0 | 0.364 | 1 | 1 | cs | TRUE
26 | LV_3340-56_0_5_line_26 |  | 23 | 32 | 0.096155 | 0.125 | 0.08 | 261 | 0 | 0.364 | 1 | 1 | cs | TRUE
27 | LV_3340-56_0_5_line_27 |  | 23 | 33 | 0.07295 | 0.125 | 0.08 | 261 | 0 | 0.364 | 1 | 1 | cs | TRUE
28 | LV_3340-56_0_5_line_28 |  | 23 | 34 | 0.040606 | 0.125 | 0.08 | 261 | 0 | 0.364 | 1 | 1 | cs | TRUE
29 | LV_3340-56_0_5_line_29 |  | 25 | 26 | 0.028718 | 0.125 | 0.08 | 261 | 0 | 0.364 | 1 | 1 | cs | TRUE
30 | LV_3340-56_0_5_line_30 |  | 25 | 27 | 0.089845 | 0.125 | 0.08 | 261 | 0 | 0.364 | 1 | 1 | cs | TRUE
31 | LV_3340-56_0_5_line_31 |  | 27 | 31 | 0.017002 | 0.125 | 0.08 | 261 | 0 | 0.364 | 1 | 1 | cs | TRUE
32 | LV_3340-56_0_5_line_32 |  | 29 | 39 | 0.014326 | 0.125 | 0.08 | 261 | 0 | 0.364 | 1 | 4 | cs | TRUE
33 | LV_3340-56_0_5_line_33 |  | 29 | 38 | 0.015993 | 0.125 | 0.08 | 261 | 0 | 0.364 | 1 | 4 | cs | TRUE
34 | LV_3340-56_0_5_line_34 |  | 31 | 35 | 0.035189 | 0.125 | 0.08 | 261 | 0 | 0.364 | 1 | 1 | cs | TRUE
35 | LV_3340-56_0_5_line_35 |  | 31 | 36 | 0.044159 | 0.125 | 0.08 | 261 | 0 | 0.364 | 1 | 1 | cs | TRUE
36 | LV_3340-56_0_5_line_36 |  | 32 | 40 | 0.051559 | 0.125 | 0.08 | 261 | 0 | 0.364 | 1 | 1 | cs | TRUE
37 | LV_3340-56_0_5_line_37 |  | 32 | 41 | 0.087017 | 0.125 | 0.08 | 261 | 0 | 0.364 | 1 | 1 | cs | TRUE
38 | LV_3340-56_0_5_line_38 |  | 33 | 45 | 0.00073364 | 0.125 | 0.08 | 261 | 0 | 0.364 | 1 | 1 | cs | TRUE
39 | LV_3340-56_0_5_line_39 |  | 34 | 37 | 0.024816 | 0.125 | 0.08 | 261 | 0 | 0.364 | 1 | 1 | cs | TRUE
40 | LV_3340-56_0_5_line_40 |  | 35 | 50 | 0.047131 | 0.125 | 0.08 | 261 | 0 | 0.364 | 1 | 1 | cs | TRUE
41 | LV_3340-56_0_5_line_41 |  | 37 | 38 | 0.028761 | 0.125 | 0.08 | 261 | 0 | 0.364 | 1 | 4 | cs | TRUE
42 | LV_3340-56_0_5_line_42 |  | 39 | 44 | 0.037159 | 0.125 | 0.08 | 261 | 0 | 0.364 | 1 | 4 | cs | TRUE
43 | LV_3340-56_0_5_line_43 |  | 40 | 42 | 0.026265 | 0.125 | 0.08 | 261 | 0 | 0.364 | 1 | 1 | cs | TRUE
44 | LV_3340-56_0_5_line_44 |  | 42 | 43 | 0.014938 | 0.125 | 0.08 | 261 | 0 | 0.364 | 1 | 1 | cs | TRUE
45 | LV_3340-56_0_5_line_45 |  | 44 | 46 | 0.0097684 | 0.125 | 0.08 | 261 | 0 | 0.364 | 1 | 4 | cs | TRUE
46 | LV_3340-56_0_5_line_46 |  | 46 | 47 | 0.005051 | 0.125 | 0.08 | 261 | 0 | 0.364 | 1 | 1 | cs | TRUE
47 | LV_3340-56_0_5_line_47 |  | 46 | 48 | 0.015067 | 0.125 | 0.08 | 261 | 0 | 0.364 | 1 | 2 | cs | TRUE
48 | LV_3340-56_0_5_line_48 |  | 47 | 49 | 0.0096579 | 0.125 | 0.08 | 261 | 0 | 0.364 | 1 | 1 | cs | TRUE
49 | LV_3340-56_0_5_line_49 |  | 48 | 50 | 0.058307 | 0.125 | 0.08 | 261 | 0 | 0.364 | 1 | 1 | cs | TRUE
50 | LV_3340-56_0_5_line_50 |  | 48 | 51 | 0.013231 | 0.125 | 0.08 | 261 | 0 | 0.364 | 1 | 1 | cs | TRUE
51 | LV_3340-56_0_5_line_51 |  | 50 | 52 | 0.021251 | 0.125 | 0.08 | 261 | 0 | 0.364 | 1 | 1 | cs | TRUE
52 | LV_3340-56_0_5_line_52 |  | 51 | 53 | 0.013508 | 0.125 | 0.08 | 261 | 0 | 0.364 | 1 | 1 | cs | TRUE
53 | LV_3340-56_0_5_line_53 |  | 52 | 54 | 0.014744 | 0.125 | 0.08 | 261 | 0 | 0.364 | 1 | 1 | cs | TRUE
54 | LV_3340-56_0_5_line_54 |  | 53 | 59 | 0.0085425 | 0.125 | 0.08 | 261 | 0 | 0.364 | 1 | 1 | cs | TRUE
55 | LV_3340-56_0_5_line_55 |  | 54 | 55 | 0.030251 | 0.125 | 0.08 | 261 | 0 | 0.364 | 1 | 1 | cs | TRUE
56 | LV_3340-56_0_5_line_56 |  | 55 | 56 | 0.02272 | 0.125 | 0.08 | 261 | 0 | 0.364 | 1 | 1 | cs | TRUE
57 | LV_3340-56_0_5_line_57 |  | 55 | 57 | 0.0067815 | 0.125 | 0.08 | 261 | 0 | 0.364 | 1 | 1 | cs | TRUE
58 | LV_3340-56_0_5_line_58 |  | 55 | 58 | 0.019751 | 0.125 | 0.08 | 261 | 0 | 0.364 | 1 | 1 | cs | TRUE
59 | LV_3340-56_0_5_line_59 |  | 59 | 60 | 0.0047329 | 0.125 | 0.08 | 261 | 0 | 0.364 | 1 | 1 | cs | TRUE
60 | LV_3340-56_0_5_line_60 |  | 60 | 61 | 0.01172 | 0.125 | 0.08 | 261 | 0 | 0.364 | 1 | 1 | cs | TRUE
61 | LV_3340-56_0_5_line_61 |  | 61 | 62 | 0.0011945 | 0.125 | 0.08 | 261 | 0 | 0.364 | 1 | 1 | cs | TRUE

## trafo
| name | std_type | hv_bus | lv_bus | sn_mva | vn_hv_kv | vn_lv_kv | vk_percent | vkr_percent | pfe_kw | i0_percent | shift_degree | tap_side | tap_neutral | tap_min | tap_max | tap_step_percent | tap_step_degree | tap_pos | tap_phase_shifter | parallel | df | in_service
0 | LV_3340-56_0_5_trafo_17 | 0.63 MVA 20/0.4 kV | 63 | 37 | 0.63 | 20 | 0.4 | 6 | 1.206 | 1.65 | 0.2619 | 150 | hv | 0 | -2 | 2 | 2.5 | 0 | 0 | FALSE | 1 | 1 | TRUE

## line_geodata
| x0 | y0 | x1 | y1 | x2 | y2 | x3 | y3 | x4 | y4 | x5 | y5 | x6 | y6 | x7 | y7 | x8 | y8 | x9 | y9 | x10 | y10 | x11 | y11 | x12 | y12 | x13 | y13 | x14 | y14 | x15 | y15 | x16 | y16 | x17 | y17 | x18 | y18 | x19 | y19
0 | 2708706.5841 | 1231217.8867 | 2708709.826 | 1231217.0787 | 2708713.1137 | 1231218.3175 | 2708716.679 | 1231221.3628 | 2708720.9714 | 1231227.7239 | 2708721.4421 | 1231236.3613 | 2708717.6834 | 1231239.7508 | 2708714.7986 | 1231243.1325
1 | 2708695.3211 | 1231217.3915 | 2708699.7943 | 1231219.2525 | 2708703.9594 | 1231219.3287 | 2708706.5841 | 1231217.8867
2 | 2708714.7986 | 1231243.1325 | 2708712.2102 | 1231246.1667 | 2708710.0005 | 1231250.5963 | 2708709.7013 | 1231253.1977
3 | 2708703.0979 | 1231177.3921 | 2708699.0029 | 1231183.0104 | 2708694.5391 | 1231193.4701 | 2708693.2993 | 1231206.5797 | 2708695.3211 | 1231217.3915
4 | 2708340.1463 | 1231397.202 | 2708356.1739 | 1231395.1925 | 2708462.9387 | 1231378.0928 | 2708573.5104 | 1231279.1353 | 2708581.8018 | 1231269.7907 | 2708597.3535 | 1231263.5922 | 2708633.6427 | 1231257.1725 | 2708664.5538 | 1231244.9391 | 2708673.82 | 1231238.2255 | 2708683.6249 | 1231224.4275 | 2708689.8125 | 1231218.7029 | 2708695.3211 | 1231217.3915
5 | 2708717.1851 | 1231262.4256 | 2708711.5954 | 1231258.2424 | 2708709.5321 | 1231254.6687 | 2708709.7013 | 1231253.1977
6 | 2708703.0979 | 1231177.3921 | 2708721.8834 | 1231184.2249
7 | 2708317.2426 | 1231476.3784 | 2708336.4724 | 1231481.5327 | 2708350.3439 | 1231423.6969 | 2708348.4376 | 1231410.263 | 2708340.1463 | 1231397.202
8 | 2708340.1463 | 1231397.202 | 2708332.5078 | 1231397.3834
9 | 2708721.8834 | 1231184.2249 | 2708722.9271 | 1231184.6046 | 2708729.7852 | 1231185.2484
10 | 2708317.2426 | 1231476.3784 | 2708323.7752 | 1231451.2894 | 2708267.7732 | 1231437.57 | 2708260.8759 | 1231464.4547
11 | 2708322.4538 | 1231538.7209 | 2708327.9949 | 1231516.9052 | 2708336.4724 | 1231481.5327 | 2708317.2426 | 1231476.3784
12 | 2708217.2498 | 1231405.0255 | 2708269.9404 | 1231398.8689 | 2708332.5078 | 1231397.3834
13 | 2708322.4538 | 1231538.7209 | 2708280.9053 | 1231527.7415
14 | 2708221.0762 | 1231394.9875 | 2708217.2498 | 1231405.0255
15 | 2708265.2675 | 1231305.7017 | 2708277.6751 | 1231316.9584 | 2708283.3298 | 1231316.4093
16 | 2708299.2722 | 1231314.8613 | 2708283.3298 | 1231316.4093
17 | 2708265.2675 | 1231305.7017 | 2708248.0793 | 1231320.6779 | 2708245.4467 | 1231322.9762 | 2708231.4685 | 1231375.8954 | 2708226.1198 | 1231381.7581 | 2708223.6778 | 1231388.1518
18 | 2708299.2722 | 1231314.8613 | 2708306.2977 | 1231318.0028 | 2708321.1288 | 1231321.3866 | 2708331.3539 | 1231326.032 | 2708340.816 | 1231332.6428 | 2708345.7458 | 1231342.2844
19 | 2708170.2446 | 1231373.5128 | 2708223.6778 | 1231388.1518
20 | 2708223.6778 | 1231388.1518 | 2708222.7897 | 1231390.4851
21 | 2708170.5841 | 1231367.759 | 2708170.2446 | 1231373.5128
22 | 2708102.0001 | 1231401.0148 | 2708110.1789 | 1231396.5601 | 2708121.4972 | 1231396.0767 | 2708121.8644 | 1231383.3959 | 2708169.7102 | 1231382.4766 | 2708170.2446 | 1231373.5128
23 | 2708221.0762 | 1231394.9875 | 2708222.7897 | 1231390.4851
24 | 2708130.8952 | 1231296.7497 | 2708148.5199 | 1231288.5751 | 2708158.8272 | 1231285.805
25 | 2708158.8272 | 1231285.805 | 2708179.4264 | 1231283.1888 | 2708182.5403 | 1231281.0772 | 2708184.1237 | 1231274.412 | 2708147.9243 | 1231232.6551
26 | 2708053.9643 | 1231282.0177 | 2708059.1395 | 1231286.5263 | 2708063.9029 | 1231289.1038 | 2708068.8727 | 1231291.1623 | 2708076.7784 | 1231292.5626 | 2708084.6248 | 1231291.8158 | 2708092.9657 | 1231288.8652 | 2708102.0985 | 1231284.0275 | 2708122.1447 | 1231306.3868 | 2708125.6732 | 1231300.2241 | 2708130.8952 | 1231296.7497
27 | 2708130.8952 | 1231296.7497 | 2708134.2299 | 1231302.9039 | 2708143.3985 | 1231307.7522 | 2708152.12 | 1231308.0332 | 2708161.8762 | 1231302.2396 | 2708169.7716 | 1231297.9689 | 2708177.484 | 1231296.6749 | 2708186.4183 | 1231299.8287 | 2708193.5753 | 1231305.6651
28 | 2708115.7996 | 1231332.8694 | 2708120.1364 | 1231314.7567 | 2708122.1447 | 1231306.3868 | 2708125.6732 | 1231300.2241 | 2708130.8952 | 1231296.7497
29 | 2707917.7602 | 1231291.7182 | 2707926.3797 | 1231296.7785 | 2707944.6054 | 1231301.3795
30 | 2707917.7602 | 1231291.7182 | 2707907.6774 | 1231302.5768 | 2707901.0529 | 1231309.8732 | 2707884.2138 | 1231331.5397 | 2707890.6166 | 1231335.6145 | 2707888.2065 | 1231339.8518 | 2707888.7105 | 1231345.0538 | 2707890.8021 | 1231348.3387 | 2707888.1284 | 1231356.2517 | 2707885.8493 | 1231363.7049
31 | 2707885.8493 | 1231363.7049 | 2707888.1284 | 1231356.2517 | 2707896.711 | 1231359.5878
32 | 2708102.0001 | 1231401.0148 | 2708092.5546 | 1231411.8069
33 | 2708102.0001 | 1231401.0148 | 2708103.5798 | 1231392.0478 | 2708104.7037 | 1231385.2524
34 | 2707896.711 | 1231359.5878 | 2707904.1353 | 1231362.4692 | 2707930.488 | 1231369.3057
35 | 2707896.711 | 1231359.5878 | 2707903.683 | 1231325.2215 | 2707912.6898 | 1231323.9729
36 | 2708019.8053 | 1231243.401 | 2708053.1608 | 1231281.2136 | 2708053.9643 | 1231282.0177
37 | 2708053.9643 | 1231282.0177 | 2708050.4679 | 1231285.1677 | 2708049.3914 | 1231286.4602 | 2708047.5529 | 1231287.1718 | 2708043.977 | 1231287.6072 | 2708040.1981 | 1231286.7156 | 2708035.4122 | 1231284.1267 | 2708032.5644 | 1231283.2632 | 2708028.1577 | 1231283.1497 | 2708025.5852 | 1231283.8146 | 2708021.9046 | 1231284.1813 | 2708017.5613 | 1231282.2454 | 2708013.235 | 1231279.3757 | 2708008.8157 | 1231277.8721 | 2707998.7312 | 1231277.1439 | 2707994.8768 | 1231274.9833 | 2707991.0275 | 1231272.5449 | 2707988.8307 | 1231271.2929 | 2707982.9131 | 1231268.45 | 2707978.6574 | 1231260.2976
38 | 2708194.1438 | 1231306.1287 | 2708193.5753 | 1231305.6651
39 | 2708115.7996 | 1231332.8694 | 2708110.0148 | 1231357.0018
40 | 2707976.1077 | 1231381.1455 | 2707962.8081 | 1231377.6903 | 2707930.488 | 1231369.3057
41 | 2708104.7037 | 1231385.2524 | 2708107.9547 | 1231365.5961 | 2708110.0148 | 1231357.0018
42 | 2708092.5546 | 1231411.8069 | 2708076.6165 | 1231405.9905 | 2708057.0958 | 1231400.8242
43 | 2708039.2177 | 1231225.6513 | 2708019.8053 | 1231243.401
44 | 2708039.2177 | 1231225.6513 | 2708044.4789 | 1231231.6848 | 2708049.9318 | 1231227.404
45 | 2708047.6525 | 1231398.3249 | 2708057.0958 | 1231400.8242
46 | 2708047.6525 | 1231398.3249 | 2708046.397 | 1231403.2169
47 | 2708047.6525 | 1231398.3249 | 2708033.0095 | 1231394.6005
48 | 2708046.397 | 1231403.2169 | 2708037.0047 | 1231400.9674
49 | 2707976.1077 | 1231381.1455 | 2707998.4869 | 1231386.4337 | 2708033.0095 | 1231394.6005
50 | 2708033.0095 | 1231394.6005 | 2708036.0057 | 1231381.7133
51 | 2707976.1077 | 1231381.1455 | 2707981.1704 | 1231360.5059
52 | 2708036.0057 | 1231381.7133 | 2708039.0647 | 1231368.5564
53 | 2707981.1704 | 1231360.5059 | 2707984.6829 | 1231346.1859
54 | 2708040.9992 | 1231360.2358 | 2708039.0647 | 1231368.5564
55 | 2707991.8895 | 1231316.8054 | 2707984.6829 | 1231346.1859
56 | 2707991.8895 | 1231316.8054 | 2707976.2876 | 1231312.8968 | 2707977.8797 | 1231306.4549
57 | 2707991.8895 | 1231316.8054 | 2707993.5079 | 1231310.2198
58 | 2707991.8895 | 1231316.8054 | 2707995.3907 | 1231302.5581 | 2707990.4698 | 1231301.2978
59 | 2708040.9992 | 1231360.2358 | 2708042.071 | 1231355.6259
60 | 2708042.071 | 1231355.6259 | 2708044.725 | 1231344.2107
61 | 2708044.9955 | 1231343.0473 | 2708044.725 | 1231344.2107

## bus_geodata
| x | y | coords
0 | 2708706.5841 | 1231217.8867
1 | 2708714.7986 | 1231243.1325
2 | 2708695.3211 | 1231217.3915
3 | 2708709.7013 | 1231253.1977
4 | 2708703.0979 | 1231177.3921
5 | 2708340.1463 | 1231397.202
6 | 2708717.1851 | 1231262.4256
7 | 2708721.8834 | 1231184.2249
8 | 2708317.2426 | 1231476.3784
9 | 2708332.5078 | 1231397.3834
10 | 2708729.7852 | 1231185.2484
11 | 2708322.4538 | 1231538.7209
12 | 2708280.9053 | 1231527.7415
13 | 2708260.8759 | 1231464.4547
14 | 2708217.2498 | 1231405.0255
15 | 2708283.3298 | 1231316.4093
16 | 2708265.2675 | 1231305.7017
17 | 2708299.2722 | 1231314.8613
18 | 2708223.6778 | 1231388.1518
19 | 2708345.7458 | 1231342.2844
20 | 2708170.2446 | 1231373.5128
21 | 2708222.7897 | 1231390.4851
22 | 2708158.8272 | 1231285.805
23 | 2708130.8952 | 1231296.7497
24 | 2708147.9243 | 1231232.6551
25 | 2707917.7602 | 1231291.7182
26 | 2707944.6054 | 1231301.3795
27 | 2707885.8493 | 1231363.7049
28 | 2708170.5841 | 1231367.759
29 | 2708102.0001 | 1231401.0148
30 | 2708221.0762 | 1231394.9875
31 | 2707896.711 | 1231359.5878
32 | 2708053.9643 | 1231282.0177
33 | 2708193.5753 | 1231305.6651
34 | 2708115.7996 | 1231332.8694
35 | 2707930.488 | 1231369.3057
36 | 2707912.6898 | 1231323.9729
37 | 2708110.0148 | 1231357.0018
38 | 2708104.7037 | 1231385.2524
39 | 2708092.5546 | 1231411.8069
40 | 2708019.8053 | 1231243.401
41 | 2707978.6574 | 1231260.2976
42 | 2708039.2177 | 1231225.6513
43 | 2708049.9318 | 1231227.404
44 | 2708057.0958 | 1231400.8242
45 | 2708194.1438 | 1231306.1287
46 | 2708047.6525 | 1231398.3249
47 | 2708046.397 | 1231403.2169
48 | 2708033.0095 | 1231394.6005
49 | 2708037.0047 | 1231400.9674
50 | 2707976.1077 | 1231381.1455
51 | 2708036.0057 | 1231381.7133
52 | 2707981.1704 | 1231360.5059
53 | 2708039.0647 | 1231368.5564
54 | 2707984.6829 | 1231346.1859
55 | 2707991.8895 | 1231316.8054
56 | 2707977.8797 | 1231306.4549
57 | 2707993.5079 | 1231310.2198
58 | 2707990.4698 | 1231301.2978
59 | 2708040.9992 | 1231360.2358
60 | 2708042.071 | 1231355.6259
61 | 2708044.725 | 1231344.2107
62 | 2708044.9955 | 1231343.0473
63 | 2708115.7996 | 1231332.8694

## line_std_types
| c_nf_per_km | r_ohm_per_km | x_ohm_per_km | max_i_ka | type | q_mm2 | alpha | voltage_rating
NAYY 4x50 SE | 210 | 0.642 | 0.083 | 0.142 | cs | 50 | 0.00403 | LV
NAYY 4x120 SE | 264 | 0.225 | 0.08 | 0.242 | cs | 120 | 0.00403 | LV
NAYY 4x150 SE | 261 | 0.208 | 0.08 | 0.27 | cs | 150 | 0.00403 | LV
NA2XS2Y 1x95 RM/25 12/20 kV | 216 | 0.313 | 0.132 | 0.252 | cs | 95 | 0.00403 | MV
NA2XS2Y 1x185 RM/25 12/20 kV | 273 | 0.161 | 0.117 | 0.362 | cs | 185 | 0.00403 | MV
NA2XS2Y 1x240 RM/25 12/20 kV | 304 | 0.122 | 0.112 | 0.421 | cs | 240 | 0.00403 | MV
NA2XS2Y 1x95 RM/25 6/10 kV | 315 | 0.313 | 0.123 | 0.249 | cs | 95 | 0.00403 | MV
NA2XS2Y 1x185 RM/25 6/10 kV | 406 | 0.161 | 0.11 | 0.358 | cs | 185 | 0.00403 | MV
NA2XS2Y 1x240 RM/25 6/10 kV | 456 | 0.122 | 0.105 | 0.416 | cs | 240 | 0.00403 | MV
NA2XS2Y 1x150 RM/25 12/20 kV | 250 | 0.206 | 0.116 | 0.319 | cs | 150 | 0.00403 | MV
NA2XS2Y 1x120 RM/25 12/20 kV | 230 | 0.253 | 0.119 | 0.283 | cs | 120 | 0.00403 | MV
NA2XS2Y 1x70 RM/25 12/20 kV | 190 | 0.443 | 0.132 | 0.22 | cs | 70 | 0.00403 | MV
NA2XS2Y 1x150 RM/25 6/10 kV | 360 | 0.206 | 0.11 | 0.315 | cs | 150 | 0.00403 | MV
NA2XS2Y 1x120 RM/25 6/10 kV | 340 | 0.253 | 0.113 | 0.28 | cs | 120 | 0.00403 | MV
NA2XS2Y 1x70 RM/25 6/10 kV | 280 | 0.443 | 0.123 | 0.217 | cs | 70 | 0.00403 | MV
N2XS(FL)2Y 1x120 RM/35 64/110 kV | 112 | 0.153 | 0.166 | 0.366 | cs | 120 | 0.00393 | HV
N2XS(FL)2Y 1x185 RM/35 64/110 kV | 125 | 0.099 | 0.156 | 0.457 | cs | 185 | 0.00393 | HV
N2XS(FL)2Y 1x240 RM/35 64/110 kV | 135 | 0.075 | 0.149 | 0.526 | cs | 240 | 0.00393 | HV
N2XS(FL)2Y 1x300 RM/35 64/110 kV | 144 | 0.06 | 0.144 | 0.588 | cs | 300 | 0.00393 | HV
15-AL1/3-ST1A 0.4 | 11 | 1.8769 | 0.35 | 0.105 | ol | 16 | 0.00403 | LV
24-AL1/4-ST1A 0.4 | 11.25 | 1.2012 | 0.335 | 0.14 | ol | 24 | 0.00403 | LV
48-AL1/8-ST1A 0.4 | 12.2 | 0.5939 | 0.3 | 0.21 | ol | 48 | 0.00403 | LV
94-AL1/15-ST1A 0.4 | 13.2 | 0.306 | 0.29 | 0.35 | ol | 94 | 0.00403 | LV
34-AL1/6-ST1A 10.0 | 9.7 | 0.8342 | 0.36 | 0.17 | ol | 34 | 0.00403 | MV
48-AL1/8-ST1A 10.0 | 10.1 | 0.5939 | 0.35 | 0.21 | ol | 48 | 0.00403 | MV
70-AL1/11-ST1A 10.0 | 10.4 | 0.4132 | 0.339 | 0.29 | ol | 70 | 0.00403 | MV
94-AL1/15-ST1A 10.0 | 10.75 | 0.306 | 0.33 | 0.35 | ol | 94 | 0.00403 | MV
122-AL1/20-ST1A 10.0 | 11.1 | 0.2376 | 0.323 | 0.41 | ol | 122 | 0.00403 | MV
149-AL1/24-ST1A 10.0 | 11.25 | 0.194 | 0.315 | 0.47 | ol | 149 | 0.00403 | MV
34-AL1/6-ST1A 20.0 | 9.15 | 0.8342 | 0.382 | 0.17 | ol | 34 | 0.00403 | MV
48-AL1/8-ST1A 20.0 | 9.5 | 0.5939 | 0.372 | 0.21 | ol | 48 | 0.00403 | MV
70-AL1/11-ST1A 20.0 | 9.7 | 0.4132 | 0.36 | 0.29 | ol | 70 | 0.00403 | MV
94-AL1/15-ST1A 20.0 | 10 | 0.306 | 0.35 | 0.35 | ol | 94 | 0.00403 | MV
122-AL1/20-ST1A 20.0 | 10.3 | 0.2376 | 0.344 | 0.41 | ol | 122 | 0.00403 | MV
149-AL1/24-ST1A 20.0 | 10.5 | 0.194 | 0.337 | 0.47 | ol | 149 | 0.00403 | MV
184-AL1/30-ST1A 20.0 | 10.75 | 0.1571 | 0.33 | 0.535 | ol | 184 | 0.00403 | MV
243-AL1/39-ST1A 20.0 | 11 | 0.1188 | 0.32 | 0.645 | ol | 243 | 0.00403 | MV
48-AL1/8-ST1A 110.0 | 8 | 0.5939 | 0.46 | 0.21 | ol | 48 | 0.00403 | HV
70-AL1/11-ST1A 110.0 | 8.4 | 0.4132 | 0.45 | 0.29 | ol | 70 | 0.00403 | HV
94-AL1/15-ST1A 110.0 | 8.65 | 0.306 | 0.44 | 0.35 | ol | 94 | 0.00403 | HV
122-AL1/20-ST1A 110.0 | 8.5 | 0.2376 | 0.43 | 0.41 | ol | 122 | 0.00403 | HV
149-AL1/24-ST1A 110.0 | 8.75 | 0.194 | 0.41 | 0.47 | ol | 149 | 0.00403 | HV
184-AL1/30-ST1A 110.0 | 8.8 | 0.1571 | 0.4 | 0.535 | ol | 184 | 0.00403 | HV
243-AL1/39-ST1A 110.0 | 9 | 0.1188 | 0.39 | 0.645 | ol | 243 | 0.00403 | HV
305-AL1/39-ST1A 110.0 | 9.2 | 0.0949 | 0.38 | 0.74 | ol | 305 | 0.00403 | HV
490-AL1/64-ST1A 110.0 | 9.75 | 0.059 | 0.37 | 0.96 | ol | 490 | 0.00403 | HV
679-AL1/86-ST1A 110.0 | 9.95 | 0.042 | 0.36 | 1.15 | ol | 679 | 0.00403 | HV
490-AL1/64-ST1A 220.0 | 10 | 0.059 | 0.285 | 0.96 | ol | 490 | 0.00403 | HV
679-AL1/86-ST1A 220.0 | 11.7 | 0.042 | 0.275 | 1.15 | ol | 679 | 0.00403 | HV
490-AL1/64-ST1A 380.0 | 11 | 0.059 | 0.253 | 0.96 | ol | 490 | 0.00403 | HV
679-AL1/86-ST1A 380.0 | 14.6 | 0.042 | 0.25 | 1.15 | ol | 679 | 0.00403 | HV

## trafo_std_types
| i0_percent | pfe_kw | vkr_percent | sn_mva | vn_lv_kv | vn_hv_kv | vk_percent | shift_degree | vector_group | tap_side | tap_neutral | tap_min | tap_max | tap_step_degree | tap_step_percent | tap_phase_shifter
160 MVA 380/110 kV | 0.06 | 60 | 0.25 | 160 | 110 | 380 | 12.2 | 0 | Yy0 | hv | 0 | -9 | 9 | 0 | 1.5 | FALSE
100 MVA 220/110 kV | 0.06 | 55 | 0.26 | 100 | 110 | 220 | 12 | 0 | Yy0 | hv | 0 | -9 | 9 | 0 | 1.5 | FALSE
63 MVA 110/20 kV | 0.04 | 22 | 0.32 | 63 | 20 | 110 | 18 | 150 | YNd5 | hv | 0 | -9 | 9 | 0 | 1.5 | FALSE
40 MVA 110/20 kV | 0.05 | 18 | 0.34 | 40 | 20 | 110 | 16.2 | 150 | YNd5 | hv | 0 | -9 | 9 | 0 | 1.5 | FALSE
25 MVA 110/20 kV | 0.07 | 14 | 0.41 | 25 | 20 | 110 | 12 | 150 | YNd5 | hv | 0 | -9 | 9 | 0 | 1.5 | FALSE
63 MVA 110/10 kV | 0.04 | 22 | 0.32 | 63 | 10 | 110 | 18 | 150 | YNd5 | hv | 0 | -9 | 9 | 0 | 1.5 | FALSE
40 MVA 110/10 kV | 0.05 | 18 | 0.34 | 40 | 10 | 110 | 16.2 | 150 | YNd5 | hv | 0 | -9 | 9 | 0 | 1.5 | FALSE
25 MVA 110/10 kV | 0.07 | 14 | 0.41 | 25 | 10 | 110 | 12 | 150 | YNd5 | hv | 0 | -9 | 9 | 0 | 1.5 | FALSE
0.25 MVA 20/0.4 kV | 0.32 | 0.8 | 1.44 | 0.25 | 0.4 | 20 | 6 | 150 | Yzn5 | hv | 0 | -2 | 2 | 0 | 2.5 | FALSE
0.4 MVA 20/0.4 kV | 0.3375 | 1.35 | 1.425 | 0.4 | 0.4 | 20 | 6 | 150 | Dyn5 | hv | 0 | -2 | 2 | 0 | 2.5 | FALSE
0.63 MVA 20/0.4 kV | 0.2619 | 1.65 | 1.206 | 0.63 | 0.4 | 20 | 6 | 150 | Dyn5 | hv | 0 | -2 | 2 | 0 | 2.5 | FALSE
0.25 MVA 10/0.4 kV | 0.24 | 0.6 | 1.2 | 0.25 | 0.4 | 10 | 4 | 150 | Dyn5 | hv | 0 | -2 | 2 | 0 | 2.5 | FALSE
0.4 MVA 10/0.4 kV | 0.2375 | 0.95 | 1.325 | 0.4 | 0.4 | 10 | 4 | 150 | Dyn5 | hv | 0 | -2 | 2 | 0 | 2.5 | FALSE
0.63 MVA 10/0.4 kV | 0.1873 | 1.18 | 1.0794 | 0.63 | 0.4 | 10 | 4 | 150 | Dyn5 | hv | 0 | -2 | 2 | 0 | 2.5 | FALSE

## trafo3w_std_types
| sn_hv_mva | sn_mv_mva | sn_lv_mva | vn_hv_kv | vn_mv_kv | vn_lv_kv | vk_hv_percent | vk_mv_percent | vk_lv_percent | vkr_hv_percent | vkr_mv_percent | vkr_lv_percent | pfe_kw | i0_percent | shift_mv_degree | shift_lv_degree | vector_group | tap_side | tap_neutral | tap_min | tap_max | tap_step_percent
63/25/38 MVA 110/20/10 kV | 63 | 25 | 38 | 110 | 20 | 10 | 10.4 | 10.4 | 10.4 | 0.28 | 0.32 | 0.35 | 35 | 0.89 | 0 | 0 | YN0yn0yn0 | hv | 0 | -10 | 10 | 1.2
63/25/38 MVA 110/10/10 kV | 63 | 25 | 38 | 110 | 10 | 10 | 10.4 | 10.4 | 10.4 | 0.28 | 0.32 | 0.35 | 35 | 0.89 | 0 | 0 | YN0yn0yn0 | hv | 0 | -10 | 10 | 1.2

## fuse_std_types
| fuse_type | i_rated_a | t_avg | t_min | t_total | x_avg | x_min | x_total
HV 100A | HV 100A | 100 | 0 | [10.0, 3.64, 0.854, 0.281, 0.1, 0.0531, 0.022, 0.01] | [10.0, 4.267, 1.21, 0.403, 0.1, 0.058, 0.022, 0.01] | 0 | [300.0, 350.0, 450.0, 550.0, 700.0, 850.0, 1200.0, 1752.0] | [600.0, 700.0, 900.0, 1150.0, 1665.0, 2000.0, 3000.0, 4313.0]
HV 10A | HV 10A | 10 | 0 | [10.0, 1675.0, 0.344, 0.156, 0.1, 0.0417, 0.0171, 0.01] | [10.0, 1.3, 0.3, 0.155, 0.1, 0.0555, 0.023, 0.01] | 0 | [30.0, 32.0, 35.0, 37.0, 39.0, 50.0, 70.0, 88.0] | [60.0, 70.0, 80.0, 87.0, 94.0, 110.0, 150.0, 216.0]
HV 125A | HV 125A | 125 | 0 | [10.0, 1.82, 0.344, 0.1, 0.0467, 0.0269, 0.01] | [10.0, 2.478, 0.426, 0.1, 0.0427, 0.0211, 0.01] | 0 | [375.0, 500.0, 700.0, 925.0, 1200.0, 1500.0, 2341.0] | [750.0, 1000.0, 1500.0, 2200.0, 3000.0, 4000.0, 5765.0]
HV 160A | HV 160A | 160 | 0 | [10.0, 4.15, 1.03, 0.198, 0.1, 0.051, 0.0172, 0.01] | [10.0, 2.3, 0.734, 0.274, 0.1, 0.046, 0.0177, 0.01] | 0 | [480.0, 550.0, 700.0, 1000.0, 1260.0, 1600.0, 2500.0, 3227.0] | [960.0, 1300.0, 1700.0, 2200.0, 2996.0, 4000.0, 6000.0, 7946.0]
HV 16A | HV 16A | 16 | 0 | [10.0, 0.352, 0.164, 0.1, 0.0649, 0.0342, 0.01] | [10.0, 2.34, 0.722, 0.181, 0.1, 0.055, 0.0296, 0.01] | 0 | [48.0, 60.0, 65.0, 71.0, 80.0, 100.0, 162.0] | [96.0, 110.0, 125.0, 150.0, 168.0, 200.0, 250.0, 398.0]
HV 200A | HV 200A | 200 | 0 | [10.0, 4.267, 1.21, 0.403, 0.1, 0.058, 0.022, 0.01] | [10.0, 3.73, 1.654, 0.328, 0.1, 0.0531, 0.019, 0.01] | 0 | [600.0, 700.0, 900.0, 1150.0, 1665.0, 2000.0, 3000.0, 4313.0] | [1200.0, 1500.0, 1800.0, 2700.0, 3960.0, 5000.0, 7500.0, 10620.0]
HV 20A | HV 20A | 20 | 0 | [10.0, 1.3, 0.3, 0.155, 0.1, 0.0555, 0.023, 0.01] | [10.0, 1.3, 0.161, 0.1, 0.0611, 0.0399, 0.0141, 0.01] | 0 | [60.0, 70.0, 80.0, 87.0, 94.0, 110.0, 150.0, 216.0] | [120.0, 150.0, 200.0, 223.0, 260.0, 300.0, 450.0, 532.0]
HV 25A | HV 25A | 25 | 0 | [10.0, 2.512, 0.833, 0.299, 0.1, 0.0372, 0.0223, 0.01] | [10.0, 3.125, 0.597, 0.198, 0.1, 0.0378, 0.022, 0.01] | 0 | [75.0, 82.0, 90.0, 100.0, 124.0, 170.0, 200.0, 289.0] | [150.0, 170.0, 210.0, 250.0, 294.0, 400.0, 500.0, 711.0]
HV 31.5A | HV 31.5A | 31.5 | 0 | [10.0, 2.34, 0.722, 0.181, 0.1, 0.055, 0.0296, 0.01] | [10.0, 2.84, 0.368, 0.164, 0.1, 0.0621, 0.0378, 0.0195, 0.01] | 0 | [95.0, 110.0, 125.0, 150.0, 165.0, 200.0, 250.0, 390.0] | [189.0, 220.0, 300.0, 350.0, 393.0, 450.0, 530.0, 700.0, 960.0]
HV 40A | HV 40A | 40 | 0 | [10.0, 1.3, 0.161, 0.1, 0.0611, 0.0399, 0.0141, 0.01] | [10.0, 2.05, 0.369, 0.198, 0.1, 0.051, 0.0298, 0.01] | 0 | [120.0, 150.0, 200.0, 223.0, 260.0, 300.0, 450.0, 532.0] | [240.0, 300.0, 400.0, 450.0, 530.0, 650.0, 800.0, 1311.0]
HV 50A | HV 50A | 50 | 0 | [10.0, 3.215, 0.597, 0.198, 0.1, 0.0378, 0.022, 0.01] | [10.0, 3.64, 0.854, 0.281, 0.1, 0.0531, 0.022, 0.01] | 0 | [150.0, 170.0, 210.0, 250.0, 294.0, 400.0, 500.0, 711.0] | [300.0, 350.0, 450.0, 550.0, 700.0, 850.0, 1200.0, 1752.0]
HV 6.3A | HV 6.3A | 6.3 | 0 | [10.0, 1.39, 0.344, 0.168, 0.1, 0.056, 0.0263, 0.01] | [10.0, 1.711, 0.516, 0.198, 0.1, 0.0634, 0.0303, 0.01] | 0 | [19.0, 19.5, 20.4, 20.8, 22.0, 25.0, 32.0, 48.0] | [38.0, 40.0, 43.0, 48.0, 53.0, 60.0, 75.0, 118.0]
HV 63A | HV 63A | 63 | 0 | [10.0, 2.84, 0.368, 0.164, 0.1, 0.0621, 0.0378, 0.0195, 0.01] | [10.0, 1.82, 0.344, 0.1, 0.0467, 0.0269, 0.01] | 0 | [189.0, 220.0, 300.0, 350.0, 393.0, 450.0, 530.0, 700.0, 961.0] | [378.0, 500.0, 700.0, 934.0, 1200.0, 1500.0, 2366.0]
HV 80A | HV 80A | 80 | 0 | [10.0, 2.05, 0.369, 0.198, 0.1, 0.051, 0.0298, 0.01] | [10.0, 4.15, 1.03, 0.198, 0.1, 0.051, 0.0172, 0.01] | 0 | [240.0, 300.0, 400.0, 450.0, 530.0, 650.0, 800.0, 1311.0] | [480.0, 550.0, 700.0, 1000.0, 1260.0, 1600.0, 2500.0, 3227.0]
Siemens NH-1-100 | Siemens NH-1-100 | 100 | [5400.0, 2000.0, 400.0, 20.0, 1.0, 0.2, 0.012, 0.004] | 0 | 0 | [150.0, 190.0, 250.0, 430.0, 900.0, 1250.0, 2700.0, 3600.0] | 0 | 0
Siemens NH-1-125 | Siemens NH-1-125 | 125 | [4800.0, 120.0, 7.0, 0.1, 0.004] | 0 | 0 | [180.0, 400.0, 740.0, 2000.0, 4250.0] | 0 | 0
Siemens NH-1-16 | Siemens NH-1-16 | 16 | [4000.0, 400.0, 2.0, 0.1, 0.04, 0.01] | 0 | 0 | [26.0, 35.0, 75.0, 150.0, 200.0, 300.0] | 0 | 0
Siemens NH-1-160 | Siemens NH-1-160 | 160 | [4800.0, 120.0, 7.0, 0.1, 0.004] | 0 | 0 | [210.0, 500.0, 900.0, 2300.0, 5000.0] | 0 | 0
Siemens NH-1-25 | Siemens NH-1-25 | 25 | [4000.0, 1000.0, 10.0, 0.2, 0.02, 0.01] | 0 | 0 | [40.0, 50.0, 100.0, 210.0, 400.0, 500.0] | 0 | 0
Siemens NH-1-50 | Siemens NH-1-50 | 50 | [4000.0, 40.0, 4.0, 1.0, 0.02, 0.01] | 0 | 0 | [86.0, 200.0, 300.0, 400.0, 1000.0, 1280.0] | 0 | 0
Siemens NH-1-63 | Siemens NH-1-63 | 63 | [4000.0, 100.0, 10.0, 2.0, 0.04, 0.01] | 0 | 0 | [100.0, 200.0, 300.0, 400.0, 1000.0, 1500.0] | 0 | 0
Siemens NH-1-80 | Siemens NH-1-80 | 80 | [4800.0, 120.0, 7.0, 0.1, 0.01] | 0 | 0 | [150.58, 250.0, 450.0, 1150.0, 2470.0] | 0 | 0
Siemens NH-2-1000 | Siemens NH-2-1000 | 1000 | [4800.0, 120.0, 7.0, 0.1, 0.004] | 0 | 0 | [1900.0, 3500.0, 8400.0, 24000.0, 52000.0] | 0 | 0
Siemens NH-2-200 | Siemens NH-2-200 | 200 | [4800.0, 120.0, 7.0, 0.1, 0.004] | 0 | 0 | [280.0, 650.0, 1200.0, 3000.0, 7000.0] | 0 | 0
Siemens NH-2-224 | Siemens NH-2-224 | 224 | [4800.0, 120.0, 7.0, 0.2, 0.04, 0.004] | 0 | 0 | [400.0, 750.0, 1453.0, 3025.0, 4315.0, 7600.0] | 0 | 0
Siemens NH-2-250 | Siemens NH-2-250 | 250 | [4800.0, 120.0, 7.0, 0.1, 0.004] | 0 | 0 | [450.0, 800.0, 1650.0, 4000.0, 8500.0] | 0 | 0
Siemens NH-2-315 | Siemens NH-2-315 | 315 | [4800.0, 120.0, 7.0, 0.1, 0.004] | 0 | 0 | [550.0, 920.0, 1900.0, 5000.0, 11000.0] | 0 | 0
Siemens NH-2-355 | Siemens NH-2-355 | 355 | [4800.0, 120.0, 6.0, 0.1, 0.004] | 0 | 0 | [650.0, 1116.27, 2350.0, 5840.0, 12790.0] | 0 | 0
Siemens NH-2-400 | Siemens NH-2-400 | 400 | [4800.0, 120.0, 7.0, 0.1, 0.004] | 0 | 0 | [720.0, 1350.0, 2800.0, 6500.0, 15000.0] | 0 | 0
Siemens NH-2-425 | Siemens NH-2-425 | 425 | [4800.0, 120.0, 7.0, 0.1, 0.004] | 0 | 0 | [850.0, 1500.0, 3050.0, 7500.0, 16500.0] | 0 | 0
Siemens NH-2-630 | Siemens NH-2-630 | 630 | [4800.0, 120.0, 7.0, 0.1, 0.004] | 0 | 0 | [1200.0, 2000.0, 4800.0, 12000.0, 26000.0] | 0 | 0

## dtypes
| element | column | dtype
0 | bus | name | object
1 | bus | vn_kv | float64
2 | bus | type | object
3 | bus | zone | object
4 | bus | in_service | bool
5 | load | name | object
6 | load | bus | uint32
7 | load | p_mw | float64
8 | load | q_mvar | float64
9 | load | const_z_percent | float64
10 | load | const_i_percent | float64
11 | load | sn_mva | float64
12 | load | scaling | float64
13 | load | in_service | bool
14 | load | type | object
15 | ext_grid | name | object
16 | ext_grid | bus | uint32
17 | ext_grid | vm_pu | float64
18 | ext_grid | va_degree | float64
19 | ext_grid | slack_weight | float64
20 | ext_grid | in_service | bool
21 | line | name | object
22 | line | std_type | object
23 | line | from_bus | uint32
24 | line | to_bus | uint32
25 | line | length_km | float64
26 | line | r_ohm_per_km | float64
27 | line | x_ohm_per_km | float64
28 | line | c_nf_per_km | float64
29 | line | g_us_per_km | float64
30 | line | max_i_ka | float64
31 | line | df | float64
32 | line | parallel | uint32
33 | line | type | object
34 | line | in_service | bool
35 | trafo | name | object
36 | trafo | std_type | object
37 | trafo | hv_bus | uint32
38 | trafo | lv_bus | uint32
39 | trafo | sn_mva | float64
40 | trafo | vn_hv_kv | float64
41 | trafo | vn_lv_kv | float64
42 | trafo | vk_percent | float64
43 | trafo | vkr_percent | float64
44 | trafo | pfe_kw | float64
45 | trafo | i0_percent | float64
46 | trafo | shift_degree | float64
47 | trafo | tap_side | object
48 | trafo | tap_neutral | int32
49 | trafo | tap_min | int32
50 | trafo | tap_max | int32
51 | trafo | tap_step_percent | float64
52 | trafo | tap_step_degree | float64
53 | trafo | tap_pos | int32
54 | trafo | tap_phase_shifter | bool
55 | trafo | parallel | uint32
56 | trafo | df | float64
57 | trafo | in_service | bool
58 | line_geodata | coords | object
59 | bus_geodata | x | float64
60 | bus_geodata | y | float64
61 | bus_geodata | coords | object

## parameters
| version | format_version | converged | OPF_converged | name | f_hz | sn_mva
0 | 2.14.6 | 2.14.0 | FALSE | FALSE |  | 50 | 1