## bus
| name | vn_kv | type | zone | in_service
0 | bus_LV_3340-57_0_4_node_0 | 0.4 | n |  | TRUE
1 | bus_LV_3340-57_0_4_node_1 | 0.4 | n |  | TRUE
2 | bus_LV_3340-57_0_4_node_2 | 0.4 | n |  | TRUE
3 | bus_LV_3340-57_0_4_node_3 | 0.4 | n |  | TRUE
4 | bus_LV_3340-57_0_4_node_5 | 0.4 | n |  | TRUE
5 | bus_LV_3340-57_0_4_node_64 | 0.4 | n |  | TRUE
6 | bus_LV_3340-57_0_4_node_4 | 0.4 | n |  | TRUE
7 | bus_LV_3340-57_0_4_node_6 | 0.4 | n |  | TRUE
8 | bus_LV_3340-57_0_4_node_63 | 0.4 | n |  | TRUE
9 | bus_LV_3340-57_0_4_node_65 | 0.4 | n |  | TRUE
10 | bus_LV_3340-57_0_4_node_62 | 0.4 | n |  | TRUE
11 | bus_LV_3340-57_0_4_node_66 | 0.4 | n |  | TRUE
12 | bus_LV_3340-57_0_4_node_59 | 0.4 | n |  | TRUE
13 | bus_LV_3340-57_0_4_node_61 | 0.4 | n |  | TRUE
14 | bus_LV_3340-57_0_4_node_7 | 0.4 | n |  | TRUE
15 | bus_LV_3340-57_0_4_node_8 | 0.4 | n |  | TRUE
16 | bus_LV_3340-57_0_4_node_10 | 0.4 | n |  | TRUE
17 | bus_LV_3340-57_0_4_node_12 | 0.4 | n |  | TRUE
18 | bus_LV_3340-57_0_4_node_22 | 0.4 | n |  | TRUE
19 | bus_LV_3340-57_0_4_node_11 | 0.4 | n |  | TRUE
20 | bus_LV_3340-57_0_4_node_46 | 0.4 | n |  | TRUE
21 | bus_LV_3340-57_0_4_node_67 | 0.4 | n |  | TRUE
22 | bus_LV_3340-57_0_4_node_76 | 0.4 | n |  | TRUE
23 | bus_LV_3340-57_0_4_node_79 | 0.4 | n |  | TRUE
24 | bus_LV_3340-57_0_4_node_14 | 0.4 | n |  | TRUE
25 | bus_LV_3340-57_0_4_node_15 | 0.4 | n |  | TRUE
26 | bus_LV_3340-57_0_4_node_48 | 0.4 | n |  | TRUE
27 | bus_LV_3340-57_0_4_node_38 | 0.4 | n |  | TRUE
28 | bus_LV_3340-57_0_4_node_16 | 0.4 | n |  | TRUE
29 | bus_LV_3340-57_0_4_node_24 | 0.4 | n |  | TRUE
30 | bus_LV_3340-57_0_4_node_39 | 0.4 | n |  | TRUE
31 | bus_LV_3340-57_0_4_node_23 | 0.4 | n |  | TRUE
32 | bus_LV_3340-57_0_4_node_36 | 0.4 | n |  | TRUE
33 | bus_LV_3340-57_0_4_node_68 | 0.4 | n |  | TRUE
34 | bus_LV_3340-57_0_4_node_58 | 0.4 | n |  | TRUE
35 | bus_LV_3340-57_0_4_node_44 | 0.4 | n |  | TRUE
36 | bus_LV_3340-57_0_4_node_80 | 0.4 | n |  | TRUE
37 | bus_LV_3340-57_0_4_node_43 | 0.4 | n |  | TRUE
38 | bus_LV_3340-57_0_4_node_78 | 0.4 | n |  | TRUE
39 | bus_LV_3340-57_0_4_node_74 | 0.4 | n |  | TRUE
40 | bus_LV_3340-57_0_4_node_25 | 0.4 | n |  | TRUE
41 | bus_LV_3340-57_0_4_node_47 | 0.4 | n |  | TRUE
42 | bus_LV_3340-57_0_4_node_37 | 0.4 | n |  | TRUE
43 | bus_LV_3340-57_0_4_node_34 | 0.4 | n |  | TRUE
44 | bus_LV_3340-57_0_4_node_17 | 0.4 | n |  | TRUE
45 | bus_LV_3340-57_0_4_node_18 | 0.4 | n |  | TRUE
46 | bus_LV_3340-57_0_4_node_19 | 0.4 | n |  | TRUE
47 | bus_LV_3340-57_0_4_node_20 | 0.4 | n |  | TRUE
48 | bus_LV_3340-57_0_4_node_21 | 0.4 | n |  | TRUE
49 | bus_LV_3340-57_0_4_node_32 | 0.4 | n |  | TRUE
50 | bus_LV_3340-57_0_4_node_35 | 0.4 | n |  | TRUE
51 | bus_LV_3340-57_0_4_node_30 | 0.4 | n |  | TRUE
52 | bus_LV_3340-57_0_4_node_26 | 0.4 | n |  | TRUE
53 | bus_LV_3340-57_0_4_node_27 | 0.4 | n |  | TRUE
54 | bus_LV_3340-57_0_4_node_28 | 0.4 | n |  | TRUE
55 | bus_LV_3340-57_0_4_node_29 | 0.4 | n |  | TRUE
56 | bus_LV_3340-57_0_4_node_71 | 0.4 | n |  | TRUE
57 | bus_LV_3340-57_0_4_node_41 | 0.4 | n |  | TRUE
58 | bus_LV_3340-57_0_4_node_49 | 0.4 | n |  | TRUE
59 | bus_LV_3340-57_0_4_node_42 | 0.4 | n |  | TRUE
60 | bus_LV_3340-57_0_4_node_45 | 0.4 | n |  | TRUE
61 | bus_LV_3340-57_0_4_node_40 | 0.4 | n |  | TRUE
62 | bus_LV_3340-57_0_4_node_50 | 0.4 | n |  | TRUE
63 | bus_LV_3340-57_0_4_node_31 | 0.4 | n |  | TRUE
64 | bus_LV_3340-57_0_4_node_33 | 0.4 | n |  | TRUE
65 | bus_LV_3340-57_0_4_node_72 | 0.4 | n |  | TRUE
66 | bus_LV_3340-57_0_4_node_70 | 0.4 | n |  | TRUE
67 | bus_LV_3340-57_0_4_node_51 | 0.4 | n |  | TRUE
68 | bus_LV_3340-57_0_4_node_52 | 0.4 | n |  | TRUE
69 | bus_LV_3340-57_0_4_node_53 | 0.4 | n |  | TRUE
70 | bus_LV_3340-57_0_4_node_69 | 0.4 | n |  | TRUE
71 | bus_LV_3340-57_0_4_node_54 | 0.4 | n |  | TRUE
72 | bus_LV_3340-57_0_4_node_55 | 0.4 | n |  | TRUE
73 | bus_LV_3340-57_0_4_node_56 | 0.4 | n |  | TRUE
74 | bus_LV_3340-57_0_4_node_57 | 0.4 | n |  | TRUE
75 | bus_LV_3340-57_0_4_node_60 | 0.4 | n |  | TRUE
76 | bus_LV_3340-57_0_4_node_73 | 0.4 | n |  | TRUE
77 | bus_LV_3340-57_0_4_node_75 | 0.4 | n |  | TRUE
78 | bus_LV_3340-57_0_4_node_77 | 0.4 | n |  | TRUE
79 | bus_MV_586_0_node_25 | 20 | n |  | TRUE

## load
| name | bus | p_mw | q_mvar | const_z_percent | const_i_percent | sn_mva | scaling | in_service | type
0 | LV_3340-57_0_4_load_0 | 0 | 0.0038243 | 0.00095845 | 0 | 0 |  | 1 | TRUE | wye
1 | LV_3340-57_0_4_load_3 | 3 | 0.0040079 | 0.0010045 | 0 | 0 |  | 1 | TRUE | wye
2 | LV_3340-57_0_4_load_64 | 5 | 0.00074334 | 0.0001863 | 0 | 0 |  | 1 | TRUE | wye
3 | LV_3340-57_0_4_load_65 | 9 | 0.0049307 | 0.0012357 | 0 | 0 |  | 1 | TRUE | wye
4 | LV_3340-57_0_4_load_62 | 10 | 0.0014156 | 0.00035479 | 0 | 0 |  | 1 | TRUE | wye
5 | LV_3340-57_0_4_load_61 | 13 | 0.0014437 | 0.00036181 | 0 | 0 |  | 1 | TRUE | wye
6 | LV_3340-57_0_4_load_7 | 14 | 0.0087848 | 0.0022017 | 0 | 0 |  | 1 | TRUE | wye
7 | LV_3340-57_0_4_load_10 | 16 | 0.006757 | 0.0016935 | 0 | 0 |  | 1 | TRUE | wye
8 | LV_3340-57_0_4_load_46 | 20 | 0.0029666 | 0.00074351 | 0 | 0 |  | 1 | TRUE | wye
9 | LV_3340-57_0_4_load_67 | 21 | 0.0045539 | 0.0011413 | 0 | 0 |  | 1 | TRUE | wye
10 | LV_3340-57_0_4_load_79 | 23 | 0.0060183 | 0.0015083 | 0 | 0 |  | 1 | TRUE | wye
11 | LV_3340-57_0_4_load_48 | 26 | 0.0043146 | 0.0010813 | 0 | 0 |  | 1 | TRUE | wye
12 | LV_3340-57_0_4_load_38 | 27 | 0.0086902 | 0.002178 | 0 | 0 |  | 1 | TRUE | wye
13 | LV_3340-57_0_4_load_24 | 29 | 0.0043259 | 0.0010842 | 0 | 0 |  | 1 | TRUE | wye
14 | LV_3340-57_0_4_load_23 | 31 | 0.0071709 | 0.0017972 | 0 | 0 |  | 1 | TRUE | wye
15 | LV_3340-57_0_4_load_36 | 32 | 0.0028042 | 0.0007028 | 0 | 0 |  | 1 | TRUE | wye
16 | LV_3340-57_0_4_load_80 | 36 | 0.022251 | 0.0055766 | 0 | 0 |  | 1 | TRUE | wye
17 | LV_3340-57_0_4_load_78 | 38 | 0.0055663 | 0.001395 | 0 | 0 |  | 1 | TRUE | wye
18 | LV_3340-57_0_4_load_25 | 40 | 0.0085127 | 0.0021335 | 0 | 0 |  | 1 | TRUE | wye
19 | LV_3340-57_0_4_load_47 | 41 | 0.010272 | 0.0025744 | 0 | 0 |  | 1 | TRUE | wye
20 | LV_3340-57_0_4_load_37 | 42 | 0.019398 | 0.0048615 | 0 | 0 |  | 1 | TRUE | wye
21 | LV_3340-57_0_4_load_17 | 44 | 0.0035121 | 0.00088021 | 0 | 0 |  | 1 | TRUE | wye
22 | LV_3340-57_0_4_load_18 | 45 | 0.0032315 | 0.0008099 | 0 | 0 |  | 1 | TRUE | wye
23 | LV_3340-57_0_4_load_19 | 46 | 0.0035581 | 0.00089175 | 0 | 0 |  | 1 | TRUE | wye
24 | LV_3340-57_0_4_load_20 | 47 | 0.0071943 | 0.0018031 | 0 | 0 |  | 1 | TRUE | wye
25 | LV_3340-57_0_4_load_21 | 48 | 0.0085953 | 0.0021542 | 0 | 0 |  | 1 | TRUE | wye
26 | LV_3340-57_0_4_load_30 | 51 | 0.0045465 | 0.0011395 | 0 | 0 |  | 1 | TRUE | wye
27 | LV_3340-57_0_4_load_26 | 52 | 0.011744 | 0.0029432 | 0 | 0 |  | 1 | TRUE | wye
28 | LV_3340-57_0_4_load_71 | 56 | 0.02891 | 0.0072455 | 0 | 0 |  | 1 | TRUE | wye
29 | LV_3340-57_0_4_load_49 | 58 | 0.031621 | 0.0079249 | 0 | 0 |  | 1 | TRUE | wye
30 | LV_3340-57_0_4_load_45 | 60 | 0.023541 | 0.0059 | 0 | 0 |  | 1 | TRUE | wye
31 | LV_3340-57_0_4_load_40 | 61 | 0.02337 | 0.0058571 | 0 | 0 |  | 1 | TRUE | wye
32 | LV_3340-57_0_4_load_50 | 62 | 0.025262 | 0.0063314 | 0 | 0 |  | 1 | TRUE | wye
33 | LV_3340-57_0_4_load_31 | 63 | 0.0038811 | 0.0009727 | 0 | 0 |  | 1 | TRUE | wye
34 | LV_3340-57_0_4_load_33 | 64 | 0.013198 | 0.0033078 | 0 | 0 |  | 1 | TRUE | wye
35 | LV_3340-57_0_4_load_72 | 65 | 0.0071931 | 0.0018028 | 0 | 0 |  | 1 | TRUE | wye
36 | LV_3340-57_0_4_load_70 | 66 | 0.010724 | 0.0026877 | 0 | 0 |  | 1 | TRUE | wye
37 | LV_3340-57_0_4_load_52 | 68 | 0.0030285 | 0.00075901 | 0 | 0 |  | 1 | TRUE | wye
38 | LV_3340-57_0_4_load_53 | 69 | 0.0072823 | 0.0018251 | 0 | 0 |  | 1 | TRUE | wye
39 | LV_3340-57_0_4_load_69 | 70 | 0.0031089 | 0.00077918 | 0 | 0 |  | 1 | TRUE | wye
40 | LV_3340-57_0_4_load_54 | 71 | 0.010145 | 0.0025426 | 0 | 0 |  | 1 | TRUE | wye
41 | LV_3340-57_0_4_load_57 | 74 | 0.00062504 | 0.00015665 | 0 | 0 |  | 1 | TRUE | wye
42 | LV_3340-57_0_4_load_60 | 75 | 0.0014961 | 0.00037496 | 0 | 0 |  | 1 | TRUE | wye
43 | LV_3340-57_0_4_load_73 | 76 | 0.011136 | 0.0027909 | 0 | 0 |  | 1 | TRUE | wye
44 | LV_3340-57_0_4_load_77 | 78 | 0.011102 | 0.0027825 | 0 | 0 |  | 1 | TRUE | wye

## ext_grid
| name | bus | vm_pu | va_degree | slack_weight | in_service
0 |  | 66 | 1 | 0 | 1 | TRUE

## line
| name | std_type | from_bus | to_bus | length_km | r_ohm_per_km | x_ohm_per_km | c_nf_per_km | g_us_per_km | max_i_ka | df | parallel | type | in_service
0 | LV_3340-57_0_4_line_0 |  | 0 | 1 | 0.014727 | 0.125 | 0.08 | 261 | 0 | 0.364 | 1 | 1 | cs | TRUE
1 | LV_3340-57_0_4_line_1 |  | 1 | 2 | 0.040601 | 0.125 | 0.08 | 261 | 0 | 0.364 | 1 | 1 | cs | TRUE
2 | LV_3340-57_0_4_line_2 |  | 2 | 3 | 0.020038 | 0.125 | 0.08 | 261 | 0 | 0.364 | 1 | 1 | cs | TRUE
3 | LV_3340-57_0_4_line_3 |  | 3 | 6 | 0.045222 | 0.125 | 0.08 | 261 | 0 | 0.364 | 1 | 1 | cs | TRUE
4 | LV_3340-57_0_4_line_4 |  | 4 | 5 | 0.14172 | 0.125 | 0.08 | 261 | 0 | 0.364 | 1 | 1 | cs | TRUE
5 | LV_3340-57_0_4_line_5 |  | 4 | 6 | 0.003411 | 0.125 | 0.08 | 261 | 0 | 0.364 | 1 | 1 | cs | TRUE
6 | LV_3340-57_0_4_line_6 |  | 5 | 10 | 0.0064054 | 0.125 | 0.08 | 261 | 0 | 0.364 | 1 | 1 | cs | TRUE
7 | LV_3340-57_0_4_line_7 |  | 7 | 8 | 0.004432 | 0.125 | 0.08 | 261 | 0 | 0.364 | 1 | 1 | cs | TRUE
8 | LV_3340-57_0_4_line_8 |  | 7 | 9 | 0.015339 | 0.125 | 0.08 | 261 | 0 | 0.364 | 1 | 1 | cs | TRUE
9 | LV_3340-57_0_4_line_9 |  | 8 | 13 | 0.007641 | 0.125 | 0.08 | 261 | 0 | 0.364 | 1 | 1 | cs | TRUE
10 | LV_3340-57_0_4_line_10 |  | 9 | 11 | 0.012598 | 0.125 | 0.08 | 261 | 0 | 0.364 | 1 | 1 | cs | TRUE
11 | LV_3340-57_0_4_line_11 |  | 10 | 75 | 0.0077409 | 0.125 | 0.08 | 261 | 0 | 0.364 | 1 | 1 | cs | TRUE
12 | LV_3340-57_0_4_line_12 |  | 11 | 12 | 0.27899 | 0.125 | 0.08 | 261 | 0 | 0.364 | 1 | 1 | cs | TRUE
13 | LV_3340-57_0_4_line_13 |  | 12 | 74 | 0.13146 | 0.125 | 0.08 | 261 | 0 | 0.364 | 1 | 1 | cs | TRUE
14 | LV_3340-57_0_4_line_14 |  | 13 | 75 | 0.0056012 | 0.125 | 0.08 | 261 | 0 | 0.364 | 1 | 1 | cs | TRUE
15 | LV_3340-57_0_4_line_15 |  | 14 | 15 | 0.018194 | 0.125 | 0.08 | 261 | 0 | 0.364 | 1 | 1 | cs | TRUE
16 | LV_3340-57_0_4_line_16 |  | 15 | 16 | 0.037186 | 0.125 | 0.08 | 261 | 0 | 0.364 | 1 | 1 | cs | TRUE
17 | LV_3340-57_0_4_line_17 |  | 15 | 17 | 0.18158 | 0.125 | 0.08 | 261 | 0 | 0.364 | 1 | 1 | cs | TRUE
18 | LV_3340-57_0_4_line_18 |  | 16 | 18 | 0.0059372 | 0.125 | 0.08 | 261 | 0 | 0.364 | 1 | 1 | cs | TRUE
19 | LV_3340-57_0_4_line_19 |  | 17 | 22 | 0.018306 | 0.125 | 0.08 | 261 | 0 | 0.364 | 1 | 1 | cs | TRUE
20 | LV_3340-57_0_4_line_20 |  | 17 | 23 | 0.009584 | 0.125 | 0.08 | 261 | 0 | 0.364 | 1 | 1 | cs | TRUE
21 | LV_3340-57_0_4_line_21 |  | 18 | 31 | 0.021259 | 0.125 | 0.08 | 261 | 0 | 0.364 | 1 | 1 | cs | TRUE
22 | LV_3340-57_0_4_line_22 |  | 18 | 29 | 0.014012 | 0.125 | 0.08 | 261 | 0 | 0.364 | 1 | 1 | cs | TRUE
23 | LV_3340-57_0_4_line_23 |  | 19 | 20 | 0.0056206 | 0.125 | 0.08 | 261 | 0 | 0.364 | 1 | 2 | cs | TRUE
24 | LV_3340-57_0_4_line_24 |  | 19 | 21 | 0.16734 | 0.125 | 0.08 | 261 | 0 | 0.364 | 1 | 2 | cs | TRUE
25 | LV_3340-57_0_4_line_25 |  | 20 | 32 | 0.012034 | 0.125 | 0.08 | 261 | 0 | 0.364 | 1 | 2 | cs | TRUE
26 | LV_3340-57_0_4_line_26 |  | 21 | 33 | 0.02263 | 0.125 | 0.08 | 261 | 0 | 0.364 | 1 | 1 | cs | TRUE
27 | LV_3340-57_0_4_line_27 |  | 22 | 38 | 0.00909 | 0.125 | 0.08 | 261 | 0 | 0.364 | 1 | 1 | cs | TRUE
28 | LV_3340-57_0_4_line_28 |  | 22 | 39 | 0.036794 | 0.125 | 0.08 | 261 | 0 | 0.364 | 1 | 1 | cs | TRUE
29 | LV_3340-57_0_4_line_29 |  | 24 | 25 | 0.077354 | 0.125 | 0.08 | 261 | 0 | 0.364 | 1 | 1 | cs | TRUE
30 | LV_3340-57_0_4_line_30 |  | 24 | 26 | 0.0034608 | 0.125 | 0.08 | 261 | 0 | 0.364 | 1 | 1 | cs | TRUE
31 | LV_3340-57_0_4_line_31 |  | 25 | 27 | 0.024099 | 0.125 | 0.08 | 261 | 0 | 0.364 | 1 | 1 | cs | TRUE
32 | LV_3340-57_0_4_line_32 |  | 26 | 41 | 0.014217 | 0.125 | 0.08 | 261 | 0 | 0.364 | 1 | 1 | cs | TRUE
33 | LV_3340-57_0_4_line_33 |  | 27 | 42 | 0.0042351 | 0.125 | 0.08 | 261 | 0 | 0.364 | 1 | 1 | cs | TRUE
34 | LV_3340-57_0_4_line_34 |  | 28 | 29 | 0.017609 | 0.125 | 0.08 | 261 | 0 | 0.364 | 1 | 1 | cs | TRUE
35 | LV_3340-57_0_4_line_35 |  | 28 | 30 | 0.028067 | 0.125 | 0.08 | 261 | 0 | 0.364 | 1 | 1 | cs | TRUE
36 | LV_3340-57_0_4_line_36 |  | 30 | 43 | 0.026045 | 0.125 | 0.08 | 261 | 0 | 0.364 | 1 | 1 | cs | TRUE
37 | LV_3340-57_0_4_line_37 |  | 30 | 42 | 0.013103 | 0.125 | 0.08 | 261 | 0 | 0.364 | 1 | 1 | cs | TRUE
38 | LV_3340-57_0_4_line_38 |  | 31 | 40 | 0.0051469 | 0.125 | 0.08 | 261 | 0 | 0.364 | 1 | 1 | cs | TRUE
39 | LV_3340-57_0_4_line_39 |  | 32 | 48 | 0.0059092 | 0.125 | 0.08 | 261 | 0 | 0.364 | 1 | 2 | cs | TRUE
40 | LV_3340-57_0_4_line_40 |  | 33 | 34 | 0.35742 | 0.125 | 0.08 | 261 | 0 | 0.364 | 1 | 1 | cs | TRUE
41 | LV_3340-57_0_4_line_41 |  | 34 | 74 | 0.057399 | 0.125 | 0.08 | 261 | 0 | 0.364 | 1 | 1 | cs | TRUE
42 | LV_3340-57_0_4_line_42 |  | 35 | 36 | 0.036789 | 0.125 | 0.08 | 261 | 0 | 0.364 | 1 | 1 | cs | TRUE
43 | LV_3340-57_0_4_line_43 |  | 35 | 37 | 0.053243 | 0.125 | 0.08 | 261 | 0 | 0.364 | 1 | 1 | cs | TRUE
44 | LV_3340-57_0_4_line_44 |  | 37 | 57 | 0.050198 | 0.125 | 0.08 | 261 | 0 | 0.364 | 1 | 2 | cs | TRUE
45 | LV_3340-57_0_4_line_45 |  | 37 | 66 | 0.029752 | 0.125 | 0.08 | 261 | 0 | 0.364 | 1 | 2 | cs | TRUE
46 | LV_3340-57_0_4_line_46 |  | 38 | 73 | 0.043872 | 0.125 | 0.08 | 261 | 0 | 0.364 | 1 | 1 | cs | TRUE
47 | LV_3340-57_0_4_line_47 |  | 39 | 77 | 0.017456 | 0.125 | 0.08 | 261 | 0 | 0.364 | 1 | 1 | cs | TRUE
48 | LV_3340-57_0_4_line_48 |  | 39 | 76 | 0.008222 | 0.125 | 0.08 | 261 | 0 | 0.364 | 1 | 1 | cs | TRUE
49 | LV_3340-57_0_4_line_49 |  | 43 | 65 | 0.009441 | 0.125 | 0.08 | 261 | 0 | 0.364 | 1 | 1 | cs | TRUE
50 | LV_3340-57_0_4_line_50 |  | 43 | 49 | 0.035231 | 0.125 | 0.08 | 261 | 0 | 0.364 | 1 | 2 | cs | TRUE
51 | LV_3340-57_0_4_line_51 |  | 44 | 45 | 0.012065 | 0.125 | 0.08 | 261 | 0 | 0.364 | 1 | 2 | cs | TRUE
52 | LV_3340-57_0_4_line_52 |  | 44 | 46 | 0.028793 | 0.125 | 0.08 | 261 | 0 | 0.364 | 1 | 2 | cs | TRUE
53 | LV_3340-57_0_4_line_53 |  | 45 | 47 | 0.032825 | 0.125 | 0.08 | 261 | 0 | 0.364 | 1 | 2 | cs | TRUE
54 | LV_3340-57_0_4_line_54 |  | 46 | 48 | 0.021461 | 0.125 | 0.08 | 261 | 0 | 0.364 | 1 | 2 | cs | TRUE
55 | LV_3340-57_0_4_line_55 |  | 47 | 49 | 0.024674 | 0.125 | 0.08 | 261 | 0 | 0.364 | 1 | 2 | cs | TRUE
56 | LV_3340-57_0_4_line_56 |  | 49 | 50 | 0.045532 | 0.125 | 0.08 | 261 | 0 | 0.364 | 1 | 2 | cs | TRUE
57 | LV_3340-57_0_4_line_57 |  | 49 | 51 | 0.01606 | 0.125 | 0.08 | 261 | 0 | 0.364 | 1 | 1 | cs | TRUE
58 | LV_3340-57_0_4_line_58 |  | 50 | 66 | 0.032491 | 0.125 | 0.08 | 261 | 0 | 0.364 | 1 | 2 | cs | TRUE
59 | LV_3340-57_0_4_line_59 |  | 51 | 63 | 0.017964 | 0.125 | 0.08 | 261 | 0 | 0.364 | 1 | 1 | cs | TRUE
60 | LV_3340-57_0_4_line_60 |  | 52 | 53 | 0.03825 | 0.125 | 0.08 | 261 | 0 | 0.364 | 1 | 1 | cs | TRUE
61 | LV_3340-57_0_4_line_61 |  | 53 | 54 | 0.030423 | 0.125 | 0.08 | 261 | 0 | 0.364 | 1 | 1 | cs | TRUE
62 | LV_3340-57_0_4_line_62 |  | 53 | 55 | 0.047861 | 0.125 | 0.08 | 261 | 0 | 0.364 | 1 | 1 | cs | TRUE
63 | LV_3340-57_0_4_line_63 |  | 54 | 56 | 0.008087 | 0.125 | 0.08 | 261 | 0 | 0.364 | 1 | 1 | cs | TRUE
64 | LV_3340-57_0_4_line_64 |  | 55 | 57 | 0.003255 | 0.125 | 0.08 | 261 | 0 | 0.364 | 1 | 1 | cs | TRUE
65 | LV_3340-57_0_4_line_65 |  | 55 | 58 | 0.036118 | 0.125 | 0.08 | 261 | 0 | 0.364 | 1 | 1 | cs | TRUE
66 | LV_3340-57_0_4_line_66 |  | 57 | 61 | 0.021308 | 0.125 | 0.08 | 261 | 0 | 0.364 | 1 | 1 | cs | TRUE
67 | LV_3340-57_0_4_line_67 |  | 58 | 62 | 0.0015451 | 0.125 | 0.08 | 261 | 0 | 0.364 | 1 | 1 | cs | TRUE
68 | LV_3340-57_0_4_line_68 |  | 59 | 60 | 0.008802 | 0.125 | 0.08 | 261 | 0 | 0.364 | 1 | 1 | cs | TRUE
69 | LV_3340-57_0_4_line_69 |  | 59 | 61 | 0.0030432 | 0.125 | 0.08 | 261 | 0 | 0.364 | 1 | 1 | cs | TRUE
70 | LV_3340-57_0_4_line_70 |  | 62 | 67 | 0.021659 | 0.125 | 0.08 | 261 | 0 | 0.364 | 1 | 1 | cs | TRUE
71 | LV_3340-57_0_4_line_71 |  | 63 | 64 | 0.025079 | 0.125 | 0.08 | 261 | 0 | 0.364 | 1 | 1 | cs | TRUE
72 | LV_3340-57_0_4_line_72 |  | 67 | 68 | 0.023134 | 0.125 | 0.08 | 261 | 0 | 0.364 | 1 | 1 | cs | TRUE
73 | LV_3340-57_0_4_line_73 |  | 67 | 69 | 0.027891 | 0.125 | 0.08 | 261 | 0 | 0.364 | 1 | 1 | cs | TRUE
74 | LV_3340-57_0_4_line_74 |  | 69 | 70 | 0.0055259 | 0.125 | 0.08 | 261 | 0 | 0.364 | 1 | 1 | cs | TRUE
75 | LV_3340-57_0_4_line_75 |  | 71 | 72 | 0.057837 | 0.125 | 0.08 | 261 | 0 | 0.364 | 1 | 1 | cs | TRUE
76 | LV_3340-57_0_4_line_76 |  | 72 | 73 | 0.12827 | 0.125 | 0.08 | 261 | 0 | 0.364 | 1 | 1 | cs | TRUE
77 | LV_3340-57_0_4_line_77 |  | 77 | 78 | 0.009207 | 0.125 | 0.08 | 261 | 0 | 0.364 | 1 | 1 | cs | TRUE

## trafo
| name | std_type | hv_bus | lv_bus | sn_mva | vn_hv_kv | vn_lv_kv | vk_percent | vkr_percent | pfe_kw | i0_percent | shift_degree | tap_side | tap_neutral | tap_min | tap_max | tap_step_percent | tap_step_degree | tap_pos | tap_phase_shifter | parallel | df | in_service
0 | LV_3340-57_0_4_trafo_70 | 0.63 MVA 20/0.4 kV | 79 | 66 | 0.63 | 20 | 0.4 | 6 | 1.206 | 1.65 | 0.2619 | 150 | hv | 0 | -2 | 2 | 2.5 | 0 | 0 | FALSE | 1 | 1 | TRUE

## line_geodata
| x0 | y0 | x1 | y1 | x2 | y2 | x3 | y3 | x4 | y4 | x5 | y5 | x6 | y6 | x7 | y7 | x8 | y8 | x9 | y9 | x10 | y10 | x11 | y11 | x12 | y12 | x13 | y13 | x14 | y14 | x15 | y15 | x16 | y16 | x17 | y17 | x18 | y18 | x19 | y19 | x20 | y20 | x21 | y21 | x22 | y22 | x23 | y23 | x24 | y24
0 | 2707777.7864 | 1232954.5026 | 2707781.2614 | 1232946.2148 | 2707782.8231 | 1232940.6907
1 | 2707753.2325 | 1232985.9259 | 2707755.6961 | 1232977.8644 | 2707760.0026 | 1232972.9943 | 2707766.4665 | 1232965.6725 | 2707777.7864 | 1232954.5026
2 | 2707753.2325 | 1232985.9259 | 2707733.433 | 1232982.8457
3 | 2707688.7483 | 1232975.8941 | 2707733.433 | 1232982.8457
4 | 2707687.9763 | 1232979.216 | 2707593.4156 | 1232961.0342 | 2707548.9238 | 1232951.856
5 | 2707688.7483 | 1232975.8941 | 2707687.9763 | 1232979.216
6 | 2707548.9238 | 1232951.856 | 2707545.2567 | 1232951.0996 | 2707542.693 | 1232950.3861
7 | 2707522.4781 | 1232944.7604 | 2707524.4809 | 1232940.8047
8 | 2707524.4809 | 1232940.8047 | 2707510.016 | 1232935.7014
9 | 2707522.4781 | 1232944.7604 | 2707529.8394 | 1232946.809
10 | 2707498.1358 | 1232931.5101 | 2707510.016 | 1232935.7014
11 | 2707535.2355 | 1232948.3107 | 2707542.693 | 1232950.3861
12 | 2707498.1358 | 1232931.5101 | 2707244.5462 | 1232815.1964
13 | 2707244.5462 | 1232815.1964 | 2707208.7256 | 1232800.4723 | 2707167.1281 | 1232782.2973 | 2707141.8463 | 1232768.987 | 2707125.6324 | 1232759.5351
14 | 2707535.2355 | 1232948.3107 | 2707529.8394 | 1232946.809
15 | 2707232.6409 | 1232179.1749 | 2707235.3969 | 1232162.0227 | 2707235.5374 | 1232161.2132
16 | 2707232.6409 | 1232179.1749 | 2707231.0057 | 1232186.2619 | 2707244.0598 | 1232187.2982 | 2707250.5948 | 1232189.0508 | 2707256.0948 | 1232191.4963 | 2707259.673 | 1232193.3554
17 | 2707232.6409 | 1232179.1749 | 2707193.0795 | 1232171.7447 | 2707193.955 | 1232163.5209 | 2707188.2129 | 1232162.3165 | 2707186.9621 | 1232161.1152 | 2707187.4903 | 1232154.5086 | 2707188.7177 | 1232147.7701 | 2707191.6874 | 1232144.3766 | 2707188.5893 | 1232139.7728 | 2707186.8685 | 1232139.019 | 2707187.5077 | 1232132.5589 | 2707187.8043 | 1232129.5509 | 2707188.3629 | 1232125.4578 | 2707191.7037 | 1232125.8406 | 2707196.4485 | 1232126.4933 | 2707204.1776 | 1232127.5557 | 2707223.6856 | 1232130.6543 | 2707227.7323 | 1232131.3723 | 2707228.4886 | 1232128.4948 | 2707229.8687 | 1232126.3069 | 2707231.9772 | 1232125.3109 | 2707235.8485 | 1232125.2584 | 2707249.8655 | 1232129.1809 | 2707259.3901 | 1232129.7977 | 2707269.6583 | 1232132.8631
18 | 2707264.9416 | 1232196.0927 | 2707259.673 | 1232193.3554
19 | 2707269.6583 | 1232132.8631 | 2707287.5252 | 1232137.0776
20 | 2707272.0752 | 1232123.5885 | 2707269.6583 | 1232132.8631
21 | 2707264.9416 | 1232196.0927 | 2707262.4254 | 1232189.0531 | 2707268.7505 | 1232185.6535 | 2707269.2245 | 1232180.7917 | 2707270.3226 | 1232179.5439 | 2707270.3173 | 1232179.4885
22 | 2707264.9416 | 1232196.0927 | 2707269.4342 | 1232196.8633 | 2707278.6744 | 1232198.8636
23 | 2707183.0631 | 1232205.1006 | 2707188.595 | 1232206.095
24 | 2707183.0631 | 1232205.1006 | 2707102.7157 | 1232351.8929
25 | 2707188.595 | 1232206.095 | 2707200.439 | 1232208.224
26 | 2707097.1919 | 1232373.837 | 2707097.9406 | 1232370.5369 | 2707102.7157 | 1232351.8929
27 | 2707289.7596 | 1232128.2667 | 2707287.5252 | 1232137.0776
28 | 2707287.5252 | 1232137.0776 | 2707294.4488 | 1232138.7037 | 2707314.6052 | 1232146.151 | 2707322.4568 | 1232148.817
29 | 2707398.6867 | 1232212.253 | 2707386.1152 | 1232203.7972 | 2707372.8979 | 1232195.4522 | 2707361.5794 | 1232188.9094 | 2707344.1525 | 1232179.2207 | 2707336.5772 | 1232175.5144 | 2707334.2942 | 1232176.9521 | 2707332.0382 | 1232176.0551
30 | 2707398.6867 | 1232212.253 | 2707396.3829 | 1232214.8356 | 2707396.3829 | 1232214.8356
31 | 2707332.0382 | 1232176.0551 | 2707329.2794 | 1232184.1226 | 2707331.171 | 1232190.0946 | 2707327.0952 | 1232193.9239 | 2707328.5024 | 1232197.3631
32 | 2707384.7113 | 1232206.7177 | 2707396.3829 | 1232214.8356
33 | 2707325.22 | 1232200.0392 | 2707328.5024 | 1232197.3631
34 | 2707295.8852 | 1232202.5894 | 2707278.6744 | 1232198.8636
35 | 2707322.5898 | 1232211.4671 | 2707295.8852 | 1232202.5894
36 | 2707322.5898 | 1232211.4671 | 2707332.4623 | 1232215.4595 | 2707337.4454 | 1232226.8136 | 2707337.638 | 1232228.3071 | 2707337.5884 | 1232229.7963
37 | 2707322.5898 | 1232211.4671 | 2707323.3577 | 1232205.8544 | 2707326.5446 | 1232202.5984 | 2707325.22 | 1232200.0392 | 2707325.22 | 1232200.0392
38 | 2707270.3173 | 1232179.4885 | 2707269.8329 | 1232174.3645
39 | 2707206.2138 | 1232209.4733 | 2707201.4915 | 1232208.4132 | 2707200.439 | 1232208.224
40 | 2707097.1919 | 1232373.837 | 2707076.0445 | 1232730.6277
41 | 2707076.0445 | 1232730.6277 | 2707125.6324 | 1232759.5351
42 | 2707403.3619 | 1232206.6888 | 2707412.3674 | 1232202.5039 | 2707416.9314 | 1232193.8797 | 2707432.2183 | 1232201.6953
43 | 2707403.3619 | 1232206.6888 | 2707408.1222 | 1232209.8327 | 2707403.0651 | 1232211.3759 | 2707428.4328 | 1232229.6704 | 2707427.0166 | 1232240.5531
44 | 2707427.0166 | 1232240.5531 | 2707428.8359 | 1232243.3992 | 2707431.5179 | 1232245.4493 | 2707434.741 | 1232246.475 | 2707437.782 | 1232246.2631 | 2707439.7421 | 1232245.509 | 2707441.4013 | 1232244.2269 | 2707442.6136 | 1232242.5253 | 2707442.6207 | 1232240.4572 | 2707441.7668 | 1232237.4172 | 2707462.3533 | 1232252.4675
45 | 2707427.0166 | 1232240.5531 | 2707422.8232 | 1232243.3461 | 2707415.855 | 1232244.61 | 2707398.2669 | 1232245.8489
46 | 2707289.7596 | 1232128.2667 | 2707311.1815 | 1232089.9798
47 | 2707322.4568 | 1232148.817 | 2707339.0895 | 1232154.2659
48 | 2707324.6601 | 1232140.8952 | 2707322.4568 | 1232148.817
49 | 2707337.5884 | 1232229.7963 | 2707328.128 | 1232229.4029
50 | 2707320.6857 | 1232244.3355 | 2707330.3817 | 1232246.7791 | 2707336.2192 | 1232247.3071 | 2707333.825 | 1232241.9042 | 2707333.1846 | 1232240.4582 | 2707335.1768 | 1232238.3481 | 2707337.6003 | 1232231.6534 | 2707337.5884 | 1232229.7963
51 | 2707254.9169 | 1232221.7255 | 2707266.4477 | 1232225.2777
52 | 2707227.1539 | 1232214.1743 | 2707239.1407 | 1232216.8653 | 2707254.9169 | 1232221.7255
53 | 2707297.4823 | 1232235.9435 | 2707276.8688 | 1232228.4882 | 2707266.4477 | 1232225.2777
54 | 2707227.1539 | 1232214.1743 | 2707206.2138 | 1232209.4733
55 | 2707320.6857 | 1232244.3355 | 2707297.4823 | 1232235.9435
56 | 2707320.6857 | 1232244.3355 | 2707330.3817 | 1232246.7791 | 2707336.2192 | 1232247.3071 | 2707344.6731 | 1232248.0714 | 2707365.8563 | 1232248.1318
57 | 2707320.6857 | 1232244.3355 | 2707321.429 | 1232250.9873 | 2707324.1759 | 1232254.8954 | 2707328.4335 | 1232256.6088
58 | 2707365.8563 | 1232248.1318 | 2707398.2669 | 1232245.8489
59 | 2707345.5602 | 1232261.9093 | 2707343.9658 | 1232261.2242 | 2707332.3343 | 1232258.1786 | 2707328.4335 | 1232256.6088
60 | 2707504.198 | 1232281.8353 | 2707501.2598 | 1232285.5739 | 2707511.0285 | 1232292.7782 | 2707508.4887 | 1232300.8718 | 2707506.6653 | 1232300.3495 | 2707503.2994 | 1232310.7987
61 | 2707504.198 | 1232281.8353 | 2707495.8885 | 1232276.025 | 2707503.8038 | 1232261.3459 | 2707507.0394 | 1232262.9389
62 | 2707464.9844 | 1232254.3943 | 2707481.7453 | 1232266.1284 | 2707495.8885 | 1232276.025 | 2707504.198 | 1232281.8353
63 | 2707514.2117 | 1232266.7159 | 2707507.0394 | 1232262.9389
64 | 2707464.9844 | 1232254.3943 | 2707462.3533 | 1232252.4675
65 | 2707464.9844 | 1232254.3943 | 2707445.8511 | 1232285.0284
66 | 2707462.3533 | 1232252.4675 | 2707470.4034 | 1232242.472 | 2707473.9984 | 1232243.8714 | 2707476.3126 | 1232239.8769
67 | 2707445.8511 | 1232285.0284 | 2707445.0326 | 1232286.3388
68 | 2707479.0453 | 1232241.2162 | 2707487.0127 | 1232245.0076
69 | 2707479.0453 | 1232241.2162 | 2707476.3126 | 1232239.8769
70 | 2707433.5591 | 1232304.7091 | 2707445.0326 | 1232286.3388
71 | 2707368.6018 | 1232271.8105 | 2707345.5602 | 1232261.9093
72 | 2707433.5591 | 1232304.7091 | 2707439.6669 | 1232306.6209 | 2707438.543 | 1232310.1366 | 2707443.9917 | 1232312.0588 | 2707444.0642 | 1232319.3545
73 | 2707433.5591 | 1232304.7091 | 2707423.9719 | 1232302.1227 | 2707418.0068 | 1232319.0642
74 | 2707416.1716 | 1232324.2764 | 2707418.0068 | 1232319.0642
75 | 2707334.068 | 1231979.0307 | 2707333.8434 | 1231972.177 | 2707335.7684 | 1231968.3422 | 2707337.2832 | 1231962.0537 | 2707336.3467 | 1231952.2626 | 2707331.0534 | 1231937.9451 | 2707328.6285 | 1231927.5267 | 2707327.8583 | 1231923.1711
76 | 2707334.068 | 1231979.0307 | 2707327.6612 | 1231980.2271 | 2707328.8475 | 1231986.6756 | 2707330.4116 | 1232001.5596 | 2707334.849 | 1232008.7452 | 2707337.6052 | 1232018.4357 | 2707337.9317 | 1232028.4492 | 2707335.9652 | 1232035.419 | 2707331.3244 | 1232042.0069 | 2707322.1839 | 1232049.4698 | 2707311.8591 | 1232062.9492 | 2707309.0826 | 1232075.353 | 2707309.0954 | 1232082.1918 | 2707311.1815 | 1232089.9798
77 | 2707341.59 | 1232145.4043 | 2707339.0895 | 1232154.2659

## bus_geodata
| x | y | coords
0 | 2707782.8231 | 1232940.6907
1 | 2707777.7864 | 1232954.5026
2 | 2707753.2325 | 1232985.9259
3 | 2707733.433 | 1232982.8457
4 | 2707687.9763 | 1232979.216
5 | 2707548.9238 | 1232951.856
6 | 2707688.7483 | 1232975.8941
7 | 2707524.4809 | 1232940.8047
8 | 2707522.4781 | 1232944.7604
9 | 2707510.016 | 1232935.7014
10 | 2707542.693 | 1232950.3861
11 | 2707498.1358 | 1232931.5101
12 | 2707244.5462 | 1232815.1964
13 | 2707529.8394 | 1232946.809
14 | 2707235.5374 | 1232161.2132
15 | 2707232.6409 | 1232179.1749
16 | 2707259.673 | 1232193.3554
17 | 2707269.6583 | 1232132.8631
18 | 2707264.9416 | 1232196.0927
19 | 2707183.0631 | 1232205.1006
20 | 2707188.595 | 1232206.095
21 | 2707102.7157 | 1232351.8929
22 | 2707287.5252 | 1232137.0776
23 | 2707272.0752 | 1232123.5885
24 | 2707398.6866 | 1232212.253
25 | 2707332.0382 | 1232176.0551
26 | 2707396.3829 | 1232214.8356
27 | 2707328.5024 | 1232197.3631
28 | 2707295.8852 | 1232202.5894
29 | 2707278.6744 | 1232198.8636
30 | 2707322.5898 | 1232211.4671
31 | 2707270.3173 | 1232179.4885
32 | 2707200.439 | 1232208.224
33 | 2707097.1919 | 1232373.837
34 | 2707076.0445 | 1232730.6277
35 | 2707403.3619 | 1232206.6888
36 | 2707432.2183 | 1232201.6953
37 | 2707427.0166 | 1232240.5531
38 | 2707289.7596 | 1232128.2667
39 | 2707322.4568 | 1232148.817
40 | 2707269.8329 | 1232174.3645
41 | 2707384.7113 | 1232206.7177
42 | 2707325.22 | 1232200.0392
43 | 2707337.5884 | 1232229.7963
44 | 2707254.9169 | 1232221.7255
45 | 2707266.4477 | 1232225.2777
46 | 2707227.1539 | 1232214.1743
47 | 2707297.4823 | 1232235.9435
48 | 2707206.2138 | 1232209.4733
49 | 2707320.6857 | 1232244.3355
50 | 2707365.8563 | 1232248.1318
51 | 2707328.4335 | 1232256.6088
52 | 2707503.2994 | 1232310.7987
53 | 2707504.198 | 1232281.8353
54 | 2707507.0394 | 1232262.9389
55 | 2707464.9844 | 1232254.3943
56 | 2707514.2117 | 1232266.7159
57 | 2707462.3533 | 1232252.4675
58 | 2707445.8511 | 1232285.0284
59 | 2707479.0453 | 1232241.2162
60 | 2707487.0127 | 1232245.0076
61 | 2707476.3126 | 1232239.8769
62 | 2707445.0326 | 1232286.3388
63 | 2707345.5602 | 1232261.9093
64 | 2707368.6018 | 1232271.8105
65 | 2707328.128 | 1232229.4029
66 | 2707398.2669 | 1232245.8489
67 | 2707433.5591 | 1232304.7091
68 | 2707444.0642 | 1232319.3545
69 | 2707418.0068 | 1232319.0642
70 | 2707416.1716 | 1232324.2764
71 | 2707327.8583 | 1231923.1711
72 | 2707334.068 | 1231979.0307
73 | 2707311.1815 | 1232089.9798
74 | 2707125.6324 | 1232759.5351
75 | 2707535.2355 | 1232948.3107
76 | 2707324.6601 | 1232140.8952
77 | 2707339.0895 | 1232154.2659
78 | 2707341.59 | 1232145.4043
79 | 2707427.0166 | 1232240.5531

## line_std_types
| c_nf_per_km | r_ohm_per_km | x_ohm_per_km | max_i_ka | type | q_mm2 | alpha | voltage_rating
NAYY 4x50 SE | 210 | 0.642 | 0.083 | 0.142 | cs | 50 | 0.00403 | LV
NAYY 4x120 SE | 264 | 0.225 | 0.08 | 0.242 | cs | 120 | 0.00403 | LV
NAYY 4x150 SE | 261 | 0.208 | 0.08 | 0.27 | cs | 150 | 0.00403 | LV
NA2XS2Y 1x95 RM/25 12/20 kV | 216 | 0.313 | 0.132 | 0.252 | cs | 95 | 0.00403 | MV
NA2XS2Y 1x185 RM/25 12/20 kV | 273 | 0.161 | 0.117 | 0.362 | cs | 185 | 0.00403 | MV
NA2XS2Y 1x240 RM/25 12/20 kV | 304 | 0.122 | 0.112 | 0.421 | cs | 240 | 0.00403 | MV
NA2XS2Y 1x95 RM/25 6/10 kV | 315 | 0.313 | 0.123 | 0.249 | cs | 95 | 0.00403 | MV
NA2XS2Y 1x185 RM/25 6/10 kV | 406 | 0.161 | 0.11 | 0.358 | cs | 185 | 0.00403 | MV
NA2XS2Y 1x240 RM/25 6/10 kV | 456 | 0.122 | 0.105 | 0.416 | cs | 240 | 0.00403 | MV
NA2XS2Y 1x150 RM/25 12/20 kV | 250 | 0.206 | 0.116 | 0.319 | cs | 150 | 0.00403 | MV
NA2XS2Y 1x120 RM/25 12/20 kV | 230 | 0.253 | 0.119 | 0.283 | cs | 120 | 0.00403 | MV
NA2XS2Y 1x70 RM/25 12/20 kV | 190 | 0.443 | 0.132 | 0.22 | cs | 70 | 0.00403 | MV
NA2XS2Y 1x150 RM/25 6/10 kV | 360 | 0.206 | 0.11 | 0.315 | cs | 150 | 0.00403 | MV
NA2XS2Y 1x120 RM/25 6/10 kV | 340 | 0.253 | 0.113 | 0.28 | cs | 120 | 0.00403 | MV
NA2XS2Y 1x70 RM/25 6/10 kV | 280 | 0.443 | 0.123 | 0.217 | cs | 70 | 0.00403 | MV
N2XS(FL)2Y 1x120 RM/35 64/110 kV | 112 | 0.153 | 0.166 | 0.366 | cs | 120 | 0.00393 | HV
N2XS(FL)2Y 1x185 RM/35 64/110 kV | 125 | 0.099 | 0.156 | 0.457 | cs | 185 | 0.00393 | HV
N2XS(FL)2Y 1x240 RM/35 64/110 kV | 135 | 0.075 | 0.149 | 0.526 | cs | 240 | 0.00393 | HV
N2XS(FL)2Y 1x300 RM/35 64/110 kV | 144 | 0.06 | 0.144 | 0.588 | cs | 300 | 0.00393 | HV
15-AL1/3-ST1A 0.4 | 11 | 1.8769 | 0.35 | 0.105 | ol | 16 | 0.00403 | LV
24-AL1/4-ST1A 0.4 | 11.25 | 1.2012 | 0.335 | 0.14 | ol | 24 | 0.00403 | LV
48-AL1/8-ST1A 0.4 | 12.2 | 0.5939 | 0.3 | 0.21 | ol | 48 | 0.00403 | LV
94-AL1/15-ST1A 0.4 | 13.2 | 0.306 | 0.29 | 0.35 | ol | 94 | 0.00403 | LV
34-AL1/6-ST1A 10.0 | 9.7 | 0.8342 | 0.36 | 0.17 | ol | 34 | 0.00403 | MV
48-AL1/8-ST1A 10.0 | 10.1 | 0.5939 | 0.35 | 0.21 | ol | 48 | 0.00403 | MV
70-AL1/11-ST1A 10.0 | 10.4 | 0.4132 | 0.339 | 0.29 | ol | 70 | 0.00403 | MV
94-AL1/15-ST1A 10.0 | 10.75 | 0.306 | 0.33 | 0.35 | ol | 94 | 0.00403 | MV
122-AL1/20-ST1A 10.0 | 11.1 | 0.2376 | 0.323 | 0.41 | ol | 122 | 0.00403 | MV
149-AL1/24-ST1A 10.0 | 11.25 | 0.194 | 0.315 | 0.47 | ol | 149 | 0.00403 | MV
34-AL1/6-ST1A 20.0 | 9.15 | 0.8342 | 0.382 | 0.17 | ol | 34 | 0.00403 | MV
48-AL1/8-ST1A 20.0 | 9.5 | 0.5939 | 0.372 | 0.21 | ol | 48 | 0.00403 | MV
70-AL1/11-ST1A 20.0 | 9.7 | 0.4132 | 0.36 | 0.29 | ol | 70 | 0.00403 | MV
94-AL1/15-ST1A 20.0 | 10 | 0.306 | 0.35 | 0.35 | ol | 94 | 0.00403 | MV
122-AL1/20-ST1A 20.0 | 10.3 | 0.2376 | 0.344 | 0.41 | ol | 122 | 0.00403 | MV
149-AL1/24-ST1A 20.0 | 10.5 | 0.194 | 0.337 | 0.47 | ol | 149 | 0.00403 | MV
184-AL1/30-ST1A 20.0 | 10.75 | 0.1571 | 0.33 | 0.535 | ol | 184 | 0.00403 | MV
243-AL1/39-ST1A 20.0 | 11 | 0.1188 | 0.32 | 0.645 | ol | 243 | 0.00403 | MV
48-AL1/8-ST1A 110.0 | 8 | 0.5939 | 0.46 | 0.21 | ol | 48 | 0.00403 | HV
70-AL1/11-ST1A 110.0 | 8.4 | 0.4132 | 0.45 | 0.29 | ol | 70 | 0.00403 | HV
94-AL1/15-ST1A 110.0 | 8.65 | 0.306 | 0.44 | 0.35 | ol | 94 | 0.00403 | HV
122-AL1/20-ST1A 110.0 | 8.5 | 0.2376 | 0.43 | 0.41 | ol | 122 | 0.00403 | HV
149-AL1/24-ST1A 110.0 | 8.75 | 0.194 | 0.41 | 0.47 | ol | 149 | 0.00403 | HV
184-AL1/30-ST1A 110.0 | 8.8 | 0.1571 | 0.4 | 0.535 | ol | 184 | 0.00403 | HV
243-AL1/39-ST1A 110.0 | 9 | 0.1188 | 0.39 | 0.645 | ol | 243 | 0.00403 | HV
305-AL1/39-ST1A 110.0 | 9.2 | 0.0949 | 0.38 | 0.74 | ol | 305 | 0.00403 | HV
490-AL1/64-ST1A 110.0 | 9.75 | 0.059 | 0.37 | 0.96 | ol | 490 | 0.00403 | HV
679-AL1/86-ST1A 110.0 | 9.95 | 0.042 | 0.36 | 1.15 | ol | 679 | 0.00403 | HV
490-AL1/64-ST1A 220.0 | 10 | 0.059 | 0.285 | 0.96 | ol | 490 | 0.00403 | HV
679-AL1/86-ST1A 220.0 | 11.7 | 0.042 | 0.275 | 1.15 | ol | 679 | 0.00403 | HV
490-AL1/64-ST1A 380.0 | 11 | 0.059 | 0.253 | 0.96 | ol | 490 | 0.00403 | HV
679-AL1/86-ST1A 380.0 | 14.6 | 0.042 | 0.25 | 1.15 | ol | 679 | 0.00403 | HV

## trafo_std_types
| i0_percent | pfe_kw | vkr_percent | sn_mva | vn_lv_kv | vn_hv_kv | vk_percent | shift_degree | vector_group | tap_side | tap_neutral | tap_min | tap_max | tap_step_degree | tap_step_percent | tap_phase_shifter
160 MVA 380/110 kV | 0.06 | 60 | 0.25 | 160 | 110 | 380 | 12.2 | 0 | Yy0 | hv | 0 | -9 | 9 | 0 | 1.5 | FALSE
100 MVA 220/110 kV | 0.06 | 55 | 0.26 | 100 | 110 | 220 | 12 | 0 | Yy0 | hv | 0 | -9 | 9 | 0 | 1.5 | FALSE
63 MVA 110/20 kV | 0.04 | 22 | 0.32 | 63 | 20 | 110 | 18 | 150 | YNd5 | hv | 0 | -9 | 9 | 0 | 1.5 | FALSE
40 MVA 110/20 kV | 0.05 | 18 | 0.34 | 40 | 20 | 110 | 16.2 | 150 | YNd5 | hv | 0 | -9 | 9 | 0 | 1.5 | FALSE
25 MVA 110/20 kV | 0.07 | 14 | 0.41 | 25 | 20 | 110 | 12 | 150 | YNd5 | hv | 0 | -9 | 9 | 0 | 1.5 | FALSE
63 MVA 110/10 kV | 0.04 | 22 | 0.32 | 63 | 10 | 110 | 18 | 150 | YNd5 | hv | 0 | -9 | 9 | 0 | 1.5 | FALSE
40 MVA 110/10 kV | 0.05 | 18 | 0.34 | 40 | 10 | 110 | 16.2 | 150 | YNd5 | hv | 0 | -9 | 9 | 0 | 1.5 | FALSE
25 MVA 110/10 kV | 0.07 | 14 | 0.41 | 25 | 10 | 110 | 12 | 150 | YNd5 | hv | 0 | -9 | 9 | 0 | 1.5 | FALSE
0.25 MVA 20/0.4 kV | 0.32 | 0.8 | 1.44 | 0.25 | 0.4 | 20 | 6 | 150 | Yzn5 | hv | 0 | -2 | 2 | 0 | 2.5 | FALSE
0.4 MVA 20/0.4 kV | 0.3375 | 1.35 | 1.425 | 0.4 | 0.4 | 20 | 6 | 150 | Dyn5 | hv | 0 | -2 | 2 | 0 | 2.5 | FALSE
0.63 MVA 20/0.4 kV | 0.2619 | 1.65 | 1.206 | 0.63 | 0.4 | 20 | 6 | 150 | Dyn5 | hv | 0 | -2 | 2 | 0 | 2.5 | FALSE
0.25 MVA 10/0.4 kV | 0.24 | 0.6 | 1.2 | 0.25 | 0.4 | 10 | 4 | 150 | Dyn5 | hv | 0 | -2 | 2 | 0 | 2.5 | FALSE
0.4 MVA 10/0.4 kV | 0.2375 | 0.95 | 1.325 | 0.4 | 0.4 | 10 | 4 | 150 | Dyn5 | hv | 0 | -2 | 2 | 0 | 2.5 | FALSE
0.63 MVA 10/0.4 kV | 0.1873 | 1.18 | 1.0794 | 0.63 | 0.4 | 10 | 4 | 150 | Dyn5 | hv | 0 | -2 | 2 | 0 | 2.5 | FALSE

## trafo3w_std_types
| sn_hv_mva | sn_mv_mva | sn_lv_mva | vn_hv_kv | vn_mv_kv | vn_lv_kv | vk_hv_percent | vk_mv_percent | vk_lv_percent | vkr_hv_percent | vkr_mv_percent | vkr_lv_percent | pfe_kw | i0_percent | shift_mv_degree | shift_lv_degree | vector_group | tap_side | tap_neutral | tap_min | tap_max | tap_step_percent
63/25/38 MVA 110/20/10 kV | 63 | 25 | 38 | 110 | 20 | 10 | 10.4 | 10.4 | 10.4 | 0.28 | 0.32 | 0.35 | 35 | 0.89 | 0 | 0 | YN0yn0yn0 | hv | 0 | -10 | 10 | 1.2
63/25/38 MVA 110/10/10 kV | 63 | 25 | 38 | 110 | 10 | 10 | 10.4 | 10.4 | 10.4 | 0.28 | 0.32 | 0.35 | 35 | 0.89 | 0 | 0 | YN0yn0yn0 | hv | 0 | -10 | 10 | 1.2

## fuse_std_types
| fuse_type | i_rated_a | t_avg | t_min | t_total | x_avg | x_min | x_total
HV 100A | HV 100A | 100 | 0 | [10.0, 3.64, 0.854, 0.281, 0.1, 0.0531, 0.022, 0.01] | [10.0, 4.267, 1.21, 0.403, 0.1, 0.058, 0.022, 0.01] | 0 | [300.0, 350.0, 450.0, 550.0, 700.0, 850.0, 1200.0, 1752.0] | [600.0, 700.0, 900.0, 1150.0, 1665.0, 2000.0, 3000.0, 4313.0]
HV 10A | HV 10A | 10 | 0 | [10.0, 1675.0, 0.344, 0.156, 0.1, 0.0417, 0.0171, 0.01] | [10.0, 1.3, 0.3, 0.155, 0.1, 0.0555, 0.023, 0.01] | 0 | [30.0, 32.0, 35.0, 37.0, 39.0, 50.0, 70.0, 88.0] | [60.0, 70.0, 80.0, 87.0, 94.0, 110.0, 150.0, 216.0]
HV 125A | HV 125A | 125 | 0 | [10.0, 1.82, 0.344, 0.1, 0.0467, 0.0269, 0.01] | [10.0, 2.478, 0.426, 0.1, 0.0427, 0.0211, 0.01] | 0 | [375.0, 500.0, 700.0, 925.0, 1200.0, 1500.0, 2341.0] | [750.0, 1000.0, 1500.0, 2200.0, 3000.0, 4000.0, 5765.0]
HV 160A | HV 160A | 160 | 0 | [10.0, 4.15, 1.03, 0.198, 0.1, 0.051, 0.0172, 0.01] | [10.0, 2.3, 0.734, 0.274, 0.1, 0.046, 0.0177, 0.01] | 0 | [480.0, 550.0, 700.0, 1000.0, 1260.0, 1600.0, 2500.0, 3227.0] | [960.0, 1300.0, 1700.0, 2200.0, 2996.0, 4000.0, 6000.0, 7946.0]
HV 16A | HV 16A | 16 | 0 | [10.0, 0.352, 0.164, 0.1, 0.0649, 0.0342, 0.01] | [10.0, 2.34, 0.722, 0.181, 0.1, 0.055, 0.0296, 0.01] | 0 | [48.0, 60.0, 65.0, 71.0, 80.0, 100.0, 162.0] | [96.0, 110.0, 125.0, 150.0, 168.0, 200.0, 250.0, 398.0]
HV 200A | HV 200A | 200 | 0 | [10.0, 4.267, 1.21, 0.403, 0.1, 0.058, 0.022, 0.01] | [10.0, 3.73, 1.654, 0.328, 0.1, 0.0531, 0.019, 0.01] | 0 | [600.0, 700.0, 900.0, 1150.0, 1665.0, 2000.0, 3000.0, 4313.0] | [1200.0, 1500.0, 1800.0, 2700.0, 3960.0, 5000.0, 7500.0, 10620.0]
HV 20A | HV 20A | 20 | 0 | [10.0, 1.3, 0.3, 0.155, 0.1, 0.0555, 0.023, 0.01] | [10.0, 1.3, 0.161, 0.1, 0.0611, 0.0399, 0.0141, 0.01] | 0 | [60.0, 70.0, 80.0, 87.0, 94.0, 110.0, 150.0, 216.0] | [120.0, 150.0, 200.0, 223.0, 260.0, 300.0, 450.0, 532.0]
HV 25A | HV 25A | 25 | 0 | [10.0, 2.512, 0.833, 0.299, 0.1, 0.0372, 0.0223, 0.01] | [10.0, 3.125, 0.597, 0.198, 0.1, 0.0378, 0.022, 0.01] | 0 | [75.0, 82.0, 90.0, 100.0, 124.0, 170.0, 200.0, 289.0] | [150.0, 170.0, 210.0, 250.0, 294.0, 400.0, 500.0, 711.0]
HV 31.5A | HV 31.5A | 31.5 | 0 | [10.0, 2.34, 0.722, 0.181, 0.1, 0.055, 0.0296, 0.01] | [10.0, 2.84, 0.368, 0.164, 0.1, 0.0621, 0.0378, 0.0195, 0.01] | 0 | [95.0, 110.0, 125.0, 150.0, 165.0, 200.0, 250.0, 390.0] | [189.0, 220.0, 300.0, 350.0, 393.0, 450.0, 530.0, 700.0, 960.0]
HV 40A | HV 40A | 40 | 0 | [10.0, 1.3, 0.161, 0.1, 0.0611, 0.0399, 0.0141, 0.01] | [10.0, 2.05, 0.369, 0.198, 0.1, 0.051, 0.0298, 0.01] | 0 | [120.0, 150.0, 200.0, 223.0, 260.0, 300.0, 450.0, 532.0] | [240.0, 300.0, 400.0, 450.0, 530.0, 650.0, 800.0, 1311.0]
HV 50A | HV 50A | 50 | 0 | [10.0, 3.215, 0.597, 0.198, 0.1, 0.0378, 0.022, 0.01] | [10.0, 3.64, 0.854, 0.281, 0.1, 0.0531, 0.022, 0.01] | 0 | [150.0, 170.0, 210.0, 250.0, 294.0, 400.0, 500.0, 711.0] | [300.0, 350.0, 450.0, 550.0, 700.0, 850.0, 1200.0, 1752.0]
HV 6.3A | HV 6.3A | 6.3 | 0 | [10.0, 1.39, 0.344, 0.168, 0.1, 0.056, 0.0263, 0.01] | [10.0, 1.711, 0.516, 0.198, 0.1, 0.0634, 0.0303, 0.01] | 0 | [19.0, 19.5, 20.4, 20.8, 22.0, 25.0, 32.0, 48.0] | [38.0, 40.0, 43.0, 48.0, 53.0, 60.0, 75.0, 118.0]
HV 63A | HV 63A | 63 | 0 | [10.0, 2.84, 0.368, 0.164, 0.1, 0.0621, 0.0378, 0.0195, 0.01] | [10.0, 1.82, 0.344, 0.1, 0.0467, 0.0269, 0.01] | 0 | [189.0, 220.0, 300.0, 350.0, 393.0, 450.0, 530.0, 700.0, 961.0] | [378.0, 500.0, 700.0, 934.0, 1200.0, 1500.0, 2366.0]
HV 80A | HV 80A | 80 | 0 | [10.0, 2.05, 0.369, 0.198, 0.1, 0.051, 0.0298, 0.01] | [10.0, 4.15, 1.03, 0.198, 0.1, 0.051, 0.0172, 0.01] | 0 | [240.0, 300.0, 400.0, 450.0, 530.0, 650.0, 800.0, 1311.0] | [480.0, 550.0, 700.0, 1000.0, 1260.0, 1600.0, 2500.0, 3227.0]
Siemens NH-1-100 | Siemens NH-1-100 | 100 | [5400.0, 2000.0, 400.0, 20.0, 1.0, 0.2, 0.012, 0.004] | 0 | 0 | [150.0, 190.0, 250.0, 430.0, 900.0, 1250.0, 2700.0, 3600.0] | 0 | 0
Siemens NH-1-125 | Siemens NH-1-125 | 125 | [4800.0, 120.0, 7.0, 0.1, 0.004] | 0 | 0 | [180.0, 400.0, 740.0, 2000.0, 4250.0] | 0 | 0
Siemens NH-1-16 | Siemens NH-1-16 | 16 | [4000.0, 400.0, 2.0, 0.1, 0.04, 0.01] | 0 | 0 | [26.0, 35.0, 75.0, 150.0, 200.0, 300.0] | 0 | 0
Siemens NH-1-160 | Siemens NH-1-160 | 160 | [4800.0, 120.0, 7.0, 0.1, 0.004] | 0 | 0 | [210.0, 500.0, 900.0, 2300.0, 5000.0] | 0 | 0
Siemens NH-1-25 | Siemens NH-1-25 | 25 | [4000.0, 1000.0, 10.0, 0.2, 0.02, 0.01] | 0 | 0 | [40.0, 50.0, 100.0, 210.0, 400.0, 500.0] | 0 | 0
Siemens NH-1-50 | Siemens NH-1-50 | 50 | [4000.0, 40.0, 4.0, 1.0, 0.02, 0.01] | 0 | 0 | [86.0, 200.0, 300.0, 400.0, 1000.0, 1280.0] | 0 | 0
Siemens NH-1-63 | Siemens NH-1-63 | 63 | [4000.0, 100.0, 10.0, 2.0, 0.04, 0.01] | 0 | 0 | [100.0, 200.0, 300.0, 400.0, 1000.0, 1500.0] | 0 | 0
Siemens NH-1-80 | Siemens NH-1-80 | 80 | [4800.0, 120.0, 7.0, 0.1, 0.01] | 0 | 0 | [150.58, 250.0, 450.0, 1150.0, 2470.0] | 0 | 0
Siemens NH-2-1000 | Siemens NH-2-1000 | 1000 | [4800.0, 120.0, 7.0, 0.1, 0.004] | 0 | 0 | [1900.0, 3500.0, 8400.0, 24000.0, 52000.0] | 0 | 0
Siemens NH-2-200 | Siemens NH-2-200 | 200 | [4800.0, 120.0, 7.0, 0.1, 0.004] | 0 | 0 | [280.0, 650.0, 1200.0, 3000.0, 7000.0] | 0 | 0
Siemens NH-2-224 | Siemens NH-2-224 | 224 | [4800.0, 120.0, 7.0, 0.2, 0.04, 0.004] | 0 | 0 | [400.0, 750.0, 1453.0, 3025.0, 4315.0, 7600.0] | 0 | 0
Siemens NH-2-250 | Siemens NH-2-250 | 250 | [4800.0, 120.0, 7.0, 0.1, 0.004] | 0 | 0 | [450.0, 800.0, 1650.0, 4000.0, 8500.0] | 0 | 0
Siemens NH-2-315 | Siemens NH-2-315 | 315 | [4800.0, 120.0, 7.0, 0.1, 0.004] | 0 | 0 | [550.0, 920.0, 1900.0, 5000.0, 11000.0] | 0 | 0
Siemens NH-2-355 | Siemens NH-2-355 | 355 | [4800.0, 120.0, 6.0, 0.1, 0.004] | 0 | 0 | [650.0, 1116.27, 2350.0, 5840.0, 12790.0] | 0 | 0
Siemens NH-2-400 | Siemens NH-2-400 | 400 | [4800.0, 120.0, 7.0, 0.1, 0.004] | 0 | 0 | [720.0, 1350.0, 2800.0, 6500.0, 15000.0] | 0 | 0
Siemens NH-2-425 | Siemens NH-2-425 | 425 | [4800.0, 120.0, 7.0, 0.1, 0.004] | 0 | 0 | [850.0, 1500.0, 3050.0, 7500.0, 16500.0] | 0 | 0
Siemens NH-2-630 | Siemens NH-2-630 | 630 | [4800.0, 120.0, 7.0, 0.1, 0.004] | 0 | 0 | [1200.0, 2000.0, 4800.0, 12000.0, 26000.0] | 0 | 0

## dtypes
| element | column | dtype
0 | bus | name | object
1 | bus | vn_kv | float64
2 | bus | type | object
3 | bus | zone | object
4 | bus | in_service | bool
5 | load | name | object
6 | load | bus | uint32
7 | load | p_mw | float64
8 | load | q_mvar | float64
9 | load | const_z_percent | float64
10 | load | const_i_percent | float64
11 | load | sn_mva | float64
12 | load | scaling | float64
13 | load | in_service | bool
14 | load | type | object
15 | ext_grid | name | object
16 | ext_grid | bus | uint32
17 | ext_grid | vm_pu | float64
18 | ext_grid | va_degree | float64
19 | ext_grid | slack_weight | float64
20 | ext_grid | in_service | bool
21 | line | name | object
22 | line | std_type | object
23 | line | from_bus | uint32
24 | line | to_bus | uint32
25 | line | length_km | float64
26 | line | r_ohm_per_km | float64
27 | line | x_ohm_per_km | float64
28 | line | c_nf_per_km | float64
29 | line | g_us_per_km | float64
30 | line | max_i_ka | float64
31 | line | df | float64
32 | line | parallel | uint32
33 | line | type | object
34 | line | in_service | bool
35 | trafo | name | object
36 | trafo | std_type | object
37 | trafo | hv_bus | uint32
38 | trafo | lv_bus | uint32
39 | trafo | sn_mva | float64
40 | trafo | vn_hv_kv | float64
41 | trafo | vn_lv_kv | float64
42 | trafo | vk_percent | float64
43 | trafo | vkr_percent | float64
44 | trafo | pfe_kw | float64
45 | trafo | i0_percent | float64
46 | trafo | shift_degree | float64
47 | trafo | tap_side | object
48 | trafo | tap_neutral | int32
49 | trafo | tap_min | int32
50 | trafo | tap_max | int32
51 | trafo | tap_step_percent | float64
52 | trafo | tap_step_degree | float64
53 | trafo | tap_pos | int32
54 | trafo | tap_phase_shifter | bool
55 | trafo | parallel | uint32
56 | trafo | df | float64
57 | trafo | in_service | bool
58 | line_geodata | coords | object
59 | bus_geodata | x | float64
60 | bus_geodata | y | float64
61 | bus_geodata | coords | object

## parameters
| version | format_version | converged | OPF_converged | name | f_hz | sn_mva
0 | 2.14.6 | 2.14.0 | FALSE | FALSE |  | 50 | 1