## bus
| name | vn_kv | type | zone | in_service
0 | bus_LV_3340-60_0_5_node_0 | 0.4 | n |  | TRUE
1 | bus_LV_3340-60_0_5_node_1 | 0.4 | n |  | TRUE
2 | bus_LV_3340-60_0_5_node_2 | 0.4 | n |  | TRUE
3 | bus_LV_3340-60_0_5_node_88 | 0.4 | n |  | TRUE
4 | bus_LV_3340-60_0_5_node_68 | 0.4 | n |  | TRUE
5 | bus_LV_3340-60_0_5_node_87 | 0.4 | n |  | TRUE
6 | bus_LV_3340-60_0_5_node_3 | 0.4 | n |  | TRUE
7 | bus_LV_3340-60_0_5_node_4 | 0.4 | n |  | TRUE
8 | bus_LV_3340-60_0_5_node_5 | 0.4 | n |  | TRUE
9 | bus_LV_3340-60_0_5_node_6 | 0.4 | n |  | TRUE
10 | bus_LV_3340-60_0_5_node_7 | 0.4 | n |  | TRUE
11 | bus_LV_3340-60_0_5_node_16 | 0.4 | n |  | TRUE
12 | bus_LV_3340-60_0_5_node_63 | 0.4 | n |  | TRUE
13 | bus_LV_3340-60_0_5_node_55 | 0.4 | n |  | TRUE
14 | bus_LV_3340-60_0_5_node_14 | 0.4 | n |  | TRUE
15 | bus_LV_3340-60_0_5_node_49 | 0.4 | n |  | TRUE
16 | bus_LV_3340-60_0_5_node_50 | 0.4 | n |  | TRUE
17 | bus_LV_3340-60_0_5_node_29 | 0.4 | n |  | TRUE
18 | bus_LV_3340-60_0_5_node_30 | 0.4 | n |  | TRUE
19 | bus_LV_3340-60_0_5_node_13 | 0.4 | n |  | TRUE
20 | bus_LV_3340-60_0_5_node_12 | 0.4 | n |  | TRUE
21 | bus_LV_3340-60_0_5_node_62 | 0.4 | n |  | TRUE
22 | bus_LV_3340-60_0_5_node_71 | 0.4 | n |  | TRUE
23 | bus_LV_3340-60_0_5_node_100 | 0.4 | n |  | TRUE
24 | bus_LV_3340-60_0_5_node_60 | 0.4 | n |  | TRUE
25 | bus_LV_3340-60_0_5_node_54 | 0.4 | n |  | TRUE
26 | bus_LV_3340-60_0_5_node_58 | 0.4 | n |  | TRUE
27 | bus_LV_3340-60_0_5_node_8 | 0.4 | n |  | TRUE
28 | bus_LV_3340-60_0_5_node_9 | 0.4 | n |  | TRUE
29 | bus_LV_3340-60_0_5_node_10 | 0.4 | n |  | TRUE
30 | bus_LV_3340-60_0_5_node_11 | 0.4 | n |  | TRUE
31 | bus_LV_3340-60_0_5_node_19 | 0.4 | n |  | TRUE
32 | bus_LV_3340-60_0_5_node_73 | 0.4 | n |  | TRUE
33 | bus_LV_3340-60_0_5_node_67 | 0.4 | n |  | TRUE
34 | bus_LV_3340-60_0_5_node_15 | 0.4 | n |  | TRUE
35 | bus_LV_3340-60_0_5_node_17 | 0.4 | n |  | TRUE
36 | bus_LV_3340-60_0_5_node_42 | 0.4 | n |  | TRUE
37 | bus_LV_3340-60_0_5_node_18 | 0.4 | n |  | TRUE
38 | bus_LV_3340-60_0_5_node_72 | 0.4 | n |  | TRUE
39 | bus_LV_3340-60_0_5_node_22 | 0.4 | n |  | TRUE
40 | bus_LV_3340-60_0_5_node_24 | 0.4 | n |  | TRUE
41 | bus_LV_3340-60_0_5_node_20 | 0.4 | n |  | TRUE
42 | bus_LV_3340-60_0_5_node_23 | 0.4 | n |  | TRUE
43 | bus_LV_3340-60_0_5_node_85 | 0.4 | n |  | TRUE
44 | bus_LV_3340-60_0_5_node_86 | 0.4 | n |  | TRUE
45 | bus_LV_3340-60_0_5_node_21 | 0.4 | n |  | TRUE
46 | bus_LV_3340-60_0_5_node_38 | 0.4 | n |  | TRUE
47 | bus_LV_3340-60_0_5_node_91 | 0.4 | n |  | TRUE
48 | bus_LV_3340-60_0_5_node_37 | 0.4 | n |  | TRUE
49 | bus_LV_3340-60_0_5_node_33 | 0.4 | n |  | TRUE
50 | bus_LV_3340-60_0_5_node_52 | 0.4 | n |  | TRUE
51 | bus_LV_3340-60_0_5_node_96 | 0.4 | n |  | TRUE
52 | bus_LV_3340-60_0_5_node_25 | 0.4 | n |  | TRUE
53 | bus_LV_3340-60_0_5_node_26 | 0.4 | n |  | TRUE
54 | bus_LV_3340-60_0_5_node_27 | 0.4 | n |  | TRUE
55 | bus_LV_3340-60_0_5_node_28 | 0.4 | n |  | TRUE
56 | bus_LV_3340-60_0_5_node_40 | 0.4 | n |  | TRUE
57 | bus_LV_3340-60_0_5_node_36 | 0.4 | n |  | TRUE
58 | bus_LV_3340-60_0_5_node_95 | 0.4 | n |  | TRUE
59 | bus_LV_3340-60_0_5_node_41 | 0.4 | n |  | TRUE
60 | bus_LV_3340-60_0_5_node_31 | 0.4 | n |  | TRUE
61 | bus_LV_3340-60_0_5_node_32 | 0.4 | n |  | TRUE
62 | bus_LV_3340-60_0_5_node_81 | 0.4 | n |  | TRUE
63 | bus_LV_3340-60_0_5_node_34 | 0.4 | n |  | TRUE
64 | bus_LV_3340-60_0_5_node_53 | 0.4 | n |  | TRUE
65 | bus_LV_3340-60_0_5_node_35 | 0.4 | n |  | TRUE
66 | bus_LV_3340-60_0_5_node_51 | 0.4 | n |  | TRUE
67 | bus_LV_3340-60_0_5_node_92 | 0.4 | n |  | TRUE
68 | bus_LV_3340-60_0_5_node_82 | 0.4 | n |  | TRUE
69 | bus_LV_3340-60_0_5_node_84 | 0.4 | n |  | TRUE
70 | bus_LV_3340-60_0_5_node_45 | 0.4 | n |  | TRUE
71 | bus_LV_3340-60_0_5_node_97 | 0.4 | n |  | TRUE
72 | bus_LV_3340-60_0_5_node_74 | 0.4 | n |  | TRUE
73 | bus_LV_3340-60_0_5_node_93 | 0.4 | n |  | TRUE
74 | bus_LV_3340-60_0_5_node_43 | 0.4 | n |  | TRUE
75 | bus_LV_3340-60_0_5_node_44 | 0.4 | n |  | TRUE
76 | bus_LV_3340-60_0_5_node_46 | 0.4 | n |  | TRUE
77 | bus_LV_3340-60_0_5_node_47 | 0.4 | n |  | TRUE
78 | bus_LV_3340-60_0_5_node_48 | 0.4 | n |  | TRUE
79 | bus_LV_3340-60_0_5_node_75 | 0.4 | n |  | TRUE
80 | bus_LV_3340-60_0_5_node_56 | 0.4 | n |  | TRUE
81 | bus_LV_3340-60_0_5_node_57 | 0.4 | n |  | TRUE
82 | bus_LV_3340-60_0_5_node_80 | 0.4 | n |  | TRUE
83 | bus_LV_3340-60_0_5_node_78 | 0.4 | n |  | TRUE
84 | bus_LV_3340-60_0_5_node_65 | 0.4 | n |  | TRUE
85 | bus_LV_3340-60_0_5_node_66 | 0.4 | n |  | TRUE
86 | bus_LV_3340-60_0_5_node_69 | 0.4 | n |  | TRUE
87 | bus_LV_3340-60_0_5_node_70 | 0.4 | n |  | TRUE
88 | bus_LV_3340-60_0_5_node_98 | 0.4 | n |  | TRUE
89 | bus_LV_3340-60_0_5_node_99 | 0.4 | n |  | TRUE
90 | bus_LV_3340-60_0_5_node_79 | 0.4 | n |  | TRUE
91 | bus_LV_3340-60_0_5_node_89 | 0.4 | n |  | TRUE
92 | bus_LV_3340-60_0_5_node_76 | 0.4 | n |  | TRUE
93 | bus_LV_3340-60_0_5_node_77 | 0.4 | n |  | TRUE
94 | bus_LV_3340-60_0_5_node_90 | 0.4 | n |  | TRUE
95 | bus_LV_3340-60_0_5_node_94 | 0.4 | n |  | TRUE
96 | bus_MV_585_0_node_109 | 20 | n |  | TRUE

## load
| name | bus | p_mw | q_mvar | const_z_percent | const_i_percent | sn_mva | scaling | in_service | type
0 | LV_3340-60_0_5_load_0 | 0 | 0.00088977 | 0.000223 | 0 | 0 |  | 1 | TRUE | wye
1 | LV_3340-60_0_5_load_1 | 1 | 0.00078517 | 0.00019678 | 0 | 0 |  | 1 | TRUE | wye
2 | LV_3340-60_0_5_load_87 | 5 | 0.0012895 | 0.00032319 | 0 | 0 |  | 1 | TRUE | wye
3 | LV_3340-60_0_5_load_3 | 6 | 0.011979 | 0.0030023 | 0 | 0 |  | 1 | TRUE | wye
4 | LV_3340-60_0_5_load_4 | 7 | 0.019489 | 0.0048844 | 0 | 0 |  | 1 | TRUE | wye
5 | LV_3340-60_0_5_load_5 | 8 | 0.00024033 | 6.0232e-05 | 0 | 0 |  | 1 | TRUE | wye
6 | LV_3340-60_0_5_load_6 | 9 | 0.00062056 | 0.00015553 | 0 | 0 |  | 1 | TRUE | wye
7 | LV_3340-60_0_5_load_55 | 13 | 0.01061 | 0.0026592 | 0 | 0 |  | 1 | TRUE | wye
8 | LV_3340-60_0_5_load_14 | 14 | 0.021974 | 0.0055073 | 0 | 0 |  | 1 | TRUE | wye
9 | LV_3340-60_0_5_load_50 | 16 | 0.00097039 | 0.0002432 | 0 | 0 |  | 1 | TRUE | wye
10 | LV_3340-60_0_5_load_13 | 19 | 0.0095417 | 0.0023914 | 0 | 0 |  | 1 | TRUE | wye
11 | LV_3340-60_0_5_load_71 | 22 | 0.018228 | 0.0045684 | 0 | 0 |  | 1 | TRUE | wye
12 | LV_3340-60_0_5_load_100 | 23 | 0.010545 | 0.0026427 | 0 | 0 |  | 1 | TRUE | wye
13 | LV_3340-60_0_5_load_54 | 25 | 0.03126 | 0.0078346 | 0 | 0 |  | 1 | TRUE | wye
14 | LV_3340-60_0_5_load_58 | 26 | 0.012621 | 0.003163 | 0 | 0 |  | 1 | TRUE | wye
15 | LV_3340-60_0_5_load_8 | 27 | 0.0012153 | 0.00030459 | 0 | 0 |  | 1 | TRUE | wye
16 | LV_3340-60_0_5_load_9 | 28 | 0.0012699 | 0.00031826 | 0 | 0 |  | 1 | TRUE | wye
17 | LV_3340-60_0_5_load_11 | 30 | 0.022444 | 0.005625 | 0 | 0 |  | 1 | TRUE | wye
18 | LV_3340-60_0_5_load_19 | 31 | 0.0073235 | 0.0018354 | 0 | 0 |  | 1 | TRUE | wye
19 | LV_3340-60_0_5_load_15 | 34 | 0.022088 | 0.0055358 | 0 | 0 |  | 1 | TRUE | wye
20 | LV_3340-60_0_5_load_42 | 36 | 0.0077537 | 0.0019432 | 0 | 0 |  | 1 | TRUE | wye
21 | LV_3340-60_0_5_load_18 | 37 | 0.0013739 | 0.00034434 | 0 | 0 |  | 1 | TRUE | wye
22 | LV_3340-60_0_5_load_72 | 38 | 0.0012065 | 0.00030238 | 0 | 0 |  | 1 | TRUE | wye
23 | LV_3340-60_0_5_load_24 | 40 | 0.013911 | 0.0034865 | 0 | 0 |  | 1 | TRUE | wye
24 | LV_3340-60_0_5_load_20 | 41 | 0.015788 | 0.0039567 | 0 | 0 |  | 1 | TRUE | wye
25 | LV_3340-60_0_5_load_85 | 43 | 0.0022403 | 0.00056147 | 0 | 0 |  | 1 | TRUE | wye
26 | LV_3340-60_0_5_load_86 | 44 | 0.0017051 | 0.00042734 | 0 | 0 |  | 1 | TRUE | wye
27 | LV_3340-60_0_5_load_91 | 47 | 0.066434 | 0.01665 | 0 | 0 |  | 1 | TRUE | wye
28 | LV_3340-60_0_5_load_52 | 50 | 0.010926 | 0.0027382 | 0 | 0 |  | 1 | TRUE | wye
29 | LV_3340-60_0_5_load_96 | 51 | 0.011873 | 0.0029755 | 0 | 0 |  | 1 | TRUE | wye
30 | LV_3340-60_0_5_load_25 | 52 | 0.008819 | 0.0022102 | 0 | 0 |  | 1 | TRUE | wye
31 | LV_3340-60_0_5_load_40 | 56 | 0.023108 | 0.0057914 | 0 | 0 |  | 1 | TRUE | wye
32 | LV_3340-60_0_5_load_95 | 58 | 0.0023963 | 0.00060057 | 0 | 0 |  | 1 | TRUE | wye
33 | LV_3340-60_0_5_load_41 | 59 | 0.019224 | 0.004818 | 0 | 0 |  | 1 | TRUE | wye
34 | LV_3340-60_0_5_load_81 | 62 | 0.0045921 | 0.0011509 | 0 | 0 |  | 1 | TRUE | wye
35 | LV_3340-60_0_5_load_53 | 64 | 0.011269 | 0.0028243 | 0 | 0 |  | 1 | TRUE | wye
36 | LV_3340-60_0_5_load_51 | 66 | 0.01111 | 0.0027845 | 0 | 0 |  | 1 | TRUE | wye
37 | LV_3340-60_0_5_load_92 | 67 | 0.012674 | 0.0031764 | 0 | 0 |  | 1 | TRUE | wye
38 | LV_3340-60_0_5_load_82 | 68 | 0.01147 | 0.0028746 | 0 | 0 |  | 1 | TRUE | wye
39 | LV_3340-60_0_5_load_84 | 69 | 0.001263 | 0.00031653 | 0 | 0 |  | 1 | TRUE | wye
40 | LV_3340-60_0_5_load_45 | 70 | 0.0031832 | 0.00079778 | 0 | 0 |  | 1 | TRUE | wye
41 | LV_3340-60_0_5_load_97 | 71 | 0.013196 | 0.0033071 | 0 | 0 |  | 1 | TRUE | wye
42 | LV_3340-60_0_5_load_74 | 72 | 0.0027724 | 0.00069483 | 0 | 0 |  | 1 | TRUE | wye
43 | LV_3340-60_0_5_load_93 | 73 | 0.012085 | 0.0030288 | 0 | 0 |  | 1 | TRUE | wye
44 | LV_3340-60_0_5_load_43 | 74 | 0.0029172 | 0.00073113 | 0 | 0 |  | 1 | TRUE | wye
45 | LV_3340-60_0_5_load_44 | 75 | 0.0062763 | 0.001573 | 0 | 0 |  | 1 | TRUE | wye
46 | LV_3340-60_0_5_load_46 | 76 | 0.00039703 | 9.9506e-05 | 0 | 0 |  | 1 | TRUE | wye
47 | LV_3340-60_0_5_load_47 | 77 | 0.00097014 | 0.00024314 | 0 | 0 |  | 1 | TRUE | wye
48 | LV_3340-60_0_5_load_75 | 79 | 0.011678 | 0.0029269 | 0 | 0 |  | 1 | TRUE | wye
49 | LV_3340-60_0_5_load_56 | 80 | 0.0016561 | 0.00041506 | 0 | 0 |  | 1 | TRUE | wye
50 | LV_3340-60_0_5_load_57 | 81 | 0.0014066 | 0.00035253 | 0 | 0 |  | 1 | TRUE | wye
51 | LV_3340-60_0_5_load_80 | 82 | 0.0095754 | 0.0023998 | 0 | 0 |  | 1 | TRUE | wye
52 | LV_3340-60_0_5_load_78 | 83 | 0.0011767 | 0.00029492 | 0 | 0 |  | 1 | TRUE | wye
53 | LV_3340-60_0_5_load_65 | 84 | 0.0039906 | 0.0010001 | 0 | 0 |  | 1 | TRUE | wye
54 | LV_3340-60_0_5_load_69 | 86 | 0.0011697 | 0.00029315 | 0 | 0 |  | 1 | TRUE | wye
55 | LV_3340-60_0_5_load_70 | 87 | 0.03434 | 0.0086063 | 0 | 0 |  | 1 | TRUE | wye
56 | LV_3340-60_0_5_load_98 | 88 | 0.002057 | 0.00051553 | 0 | 0 |  | 1 | TRUE | wye
57 | LV_3340-60_0_5_load_99 | 89 | 0.00054354 | 0.00013622 | 0 | 0 |  | 1 | TRUE | wye
58 | LV_3340-60_0_5_load_79 | 90 | 0.00056734 | 0.00014219 | 0 | 0 |  | 1 | TRUE | wye
59 | LV_3340-60_0_5_load_89 | 91 | 0.0022747 | 0.00057008 | 0 | 0 |  | 1 | TRUE | wye
60 | LV_3340-60_0_5_load_76 | 92 | 0.0016364 | 0.00041013 | 0 | 0 |  | 1 | TRUE | wye
61 | LV_3340-60_0_5_load_77 | 93 | 0.00064895 | 0.00016264 | 0 | 0 |  | 1 | TRUE | wye
62 | LV_3340-60_0_5_load_90 | 94 | 0.0032644 | 0.00081814 | 0 | 0 |  | 1 | TRUE | wye
63 | LV_3340-60_0_5_load_94 | 95 | 0.013909 | 0.0034859 | 0 | 0 |  | 1 | TRUE | wye

## ext_grid
| name | bus | vm_pu | va_degree | slack_weight | in_service
0 |  | 8 | 1 | 0 | 1 | TRUE

## line
| name | std_type | from_bus | to_bus | length_km | r_ohm_per_km | x_ohm_per_km | c_nf_per_km | g_us_per_km | max_i_ka | df | parallel | type | in_service
0 | LV_3340-60_0_5_line_0 |  | 0 | 1 | 0.00018599 | 0.125 | 0.08 | 261 | 0 | 0.364 | 1 | 1 | cs | TRUE
1 | LV_3340-60_0_5_line_1 |  | 1 | 2 | 0.066382 | 0.125 | 0.08 | 261 | 0 | 0.364 | 1 | 1 | cs | TRUE
2 | LV_3340-60_0_5_line_2 |  | 2 | 3 | 0.21452 | 0.125 | 0.08 | 261 | 0 | 0.364 | 1 | 1 | cs | TRUE
3 | LV_3340-60_0_5_line_3 |  | 3 | 4 | 0.021626 | 0.125 | 0.08 | 261 | 0 | 0.364 | 1 | 1 | cs | TRUE
4 | LV_3340-60_0_5_line_4 |  | 3 | 5 | 0.0080214 | 0.125 | 0.08 | 261 | 0 | 0.364 | 1 | 1 | cs | TRUE
5 | LV_3340-60_0_5_line_5 |  | 4 | 88 | 0.014388 | 0.125 | 0.08 | 261 | 0 | 0.364 | 1 | 1 | cs | TRUE
6 | LV_3340-60_0_5_line_6 |  | 4 | 85 | 0.017484 | 0.125 | 0.08 | 261 | 0 | 0.364 | 1 | 1 | cs | TRUE
7 | LV_3340-60_0_5_line_7 |  | 6 | 7 | 0.02418 | 0.125 | 0.08 | 261 | 0 | 0.364 | 1 | 1 | cs | TRUE
8 | LV_3340-60_0_5_line_8 |  | 6 | 8 | 0.025044 | 0.125 | 0.08 | 261 | 0 | 0.364 | 1 | 1 | cs | TRUE
9 | LV_3340-60_0_5_line_9 |  | 7 | 9 | 0.0018071 | 0.125 | 0.08 | 261 | 0 | 0.364 | 1 | 1 | cs | TRUE
10 | LV_3340-60_0_5_line_10 |  | 8 | 10 | 0.043446 | 0.125 | 0.08 | 261 | 0 | 0.364 | 1 | 4 | cs | TRUE
11 | LV_3340-60_0_5_line_11 |  | 9 | 11 | 0.015544 | 0.125 | 0.08 | 261 | 0 | 0.364 | 1 | 1 | cs | TRUE
12 | LV_3340-60_0_5_line_12 |  | 10 | 12 | 0.035289 | 0.125 | 0.08 | 261 | 0 | 0.364 | 1 | 1 | cs | TRUE
13 | LV_3340-60_0_5_line_13 |  | 10 | 13 | 0.025039 | 0.125 | 0.08 | 261 | 0 | 0.364 | 1 | 4 | cs | TRUE
14 | LV_3340-60_0_5_line_14 |  | 11 | 14 | 0.011357 | 0.125 | 0.08 | 261 | 0 | 0.364 | 1 | 1 | cs | TRUE
15 | LV_3340-60_0_5_line_15 |  | 12 | 15 | 0.022425 | 0.125 | 0.08 | 261 | 0 | 0.364 | 1 | 1 | cs | TRUE
16 | LV_3340-60_0_5_line_16 |  | 12 | 16 | 0.018236 | 0.125 | 0.08 | 261 | 0 | 0.364 | 1 | 1 | cs | TRUE
17 | LV_3340-60_0_5_line_17 |  | 13 | 25 | 0.031825 | 0.125 | 0.08 | 261 | 0 | 0.364 | 1 | 4 | cs | TRUE
18 | LV_3340-60_0_5_line_18 |  | 14 | 34 | 0.030174 | 0.125 | 0.08 | 261 | 0 | 0.364 | 1 | 1 | cs | TRUE
19 | LV_3340-60_0_5_line_19 |  | 15 | 21 | 0.033441 | 0.125 | 0.08 | 261 | 0 | 0.364 | 1 | 1 | cs | TRUE
20 | LV_3340-60_0_5_line_20 |  | 16 | 78 | 0.0084642 | 0.125 | 0.08 | 261 | 0 | 0.364 | 1 | 1 | cs | TRUE
21 | LV_3340-60_0_5_line_21 |  | 17 | 18 | 0.034426 | 0.125 | 0.08 | 261 | 0 | 0.364 | 1 | 1 | cs | TRUE
22 | LV_3340-60_0_5_line_22 |  | 17 | 19 | 0.036131 | 0.125 | 0.08 | 261 | 0 | 0.364 | 1 | 1 | cs | TRUE
23 | LV_3340-60_0_5_line_23 |  | 18 | 59 | 0.0021388 | 0.125 | 0.08 | 261 | 0 | 0.364 | 1 | 1 | cs | TRUE
24 | LV_3340-60_0_5_line_24 |  | 18 | 55 | 0.0094343 | 0.125 | 0.08 | 261 | 0 | 0.364 | 1 | 1 | cs | TRUE
25 | LV_3340-60_0_5_line_25 |  | 19 | 29 | 0.050355 | 0.125 | 0.08 | 261 | 0 | 0.364 | 1 | 1 | cs | TRUE
26 | LV_3340-60_0_5_line_26 |  | 20 | 21 | 0.011397 | 0.125 | 0.08 | 261 | 0 | 0.364 | 1 | 1 | cs | TRUE
27 | LV_3340-60_0_5_line_27 |  | 20 | 22 | 0.022388 | 0.125 | 0.08 | 261 | 0 | 0.364 | 1 | 1 | cs | TRUE
28 | LV_3340-60_0_5_line_28 |  | 21 | 23 | 0.010319 | 0.125 | 0.08 | 261 | 0 | 0.364 | 1 | 1 | cs | TRUE
29 | LV_3340-60_0_5_line_29 |  | 21 | 24 | 0.059984 | 0.125 | 0.08 | 261 | 0 | 0.364 | 1 | 1 | cs | TRUE
30 | LV_3340-60_0_5_line_30 |  | 22 | 33 | 0.072068 | 0.125 | 0.08 | 261 | 0 | 0.364 | 1 | 1 | cs | TRUE
31 | LV_3340-60_0_5_line_31 |  | 24 | 26 | 0.03041 | 0.125 | 0.08 | 261 | 0 | 0.364 | 1 | 1 | cs | TRUE
32 | LV_3340-60_0_5_line_32 |  | 25 | 80 | 0.048945 | 0.125 | 0.08 | 261 | 0 | 0.364 | 1 | 4 | cs | TRUE
33 | LV_3340-60_0_5_line_33 |  | 27 | 28 | 0.001784 | 0.125 | 0.08 | 261 | 0 | 0.364 | 1 | 1 | cs | TRUE
34 | LV_3340-60_0_5_line_34 |  | 27 | 29 | 0.015635 | 0.125 | 0.08 | 261 | 0 | 0.364 | 1 | 1 | cs | TRUE
35 | LV_3340-60_0_5_line_35 |  | 28 | 30 | 0.034668 | 0.125 | 0.08 | 261 | 0 | 0.364 | 1 | 1 | cs | TRUE
36 | LV_3340-60_0_5_line_36 |  | 31 | 32 | 0.020854 | 0.125 | 0.08 | 261 | 0 | 0.364 | 1 | 1 | cs | TRUE
37 | LV_3340-60_0_5_line_37 |  | 32 | 43 | 0.015263 | 0.125 | 0.08 | 261 | 0 | 0.364 | 1 | 1 | cs | TRUE
38 | LV_3340-60_0_5_line_38 |  | 32 | 44 | 0.0082747 | 0.125 | 0.08 | 261 | 0 | 0.364 | 1 | 1 | cs | TRUE
39 | LV_3340-60_0_5_line_39 |  | 33 | 87 | 0.033883 | 0.125 | 0.08 | 261 | 0 | 0.364 | 1 | 1 | cs | TRUE
40 | LV_3340-60_0_5_line_40 |  | 33 | 84 | 0.065207 | 0.125 | 0.08 | 261 | 0 | 0.364 | 1 | 1 | cs | TRUE
41 | LV_3340-60_0_5_line_41 |  | 34 | 35 | 0.011387 | 0.125 | 0.08 | 261 | 0 | 0.364 | 1 | 1 | cs | TRUE
42 | LV_3340-60_0_5_line_42 |  | 35 | 36 | 0.014811 | 0.125 | 0.08 | 261 | 0 | 0.364 | 1 | 1 | cs | TRUE
43 | LV_3340-60_0_5_line_43 |  | 36 | 42 | 0.034316 | 0.125 | 0.08 | 261 | 0 | 0.364 | 1 | 1 | cs | TRUE
44 | LV_3340-60_0_5_line_44 |  | 37 | 38 | 0.02714 | 0.125 | 0.08 | 261 | 0 | 0.364 | 1 | 1 | cs | TRUE
45 | LV_3340-60_0_5_line_45 |  | 38 | 40 | 0.027504 | 0.125 | 0.08 | 261 | 0 | 0.364 | 1 | 1 | cs | TRUE
46 | LV_3340-60_0_5_line_46 |  | 39 | 40 | 0.01641 | 0.125 | 0.08 | 261 | 0 | 0.364 | 1 | 1 | cs | TRUE
47 | LV_3340-60_0_5_line_47 |  | 39 | 41 | 0.021096 | 0.125 | 0.08 | 261 | 0 | 0.364 | 1 | 1 | cs | TRUE
48 | LV_3340-60_0_5_line_48 |  | 41 | 45 | 0.041099 | 0.125 | 0.08 | 261 | 0 | 0.364 | 1 | 1 | cs | TRUE
49 | LV_3340-60_0_5_line_49 |  | 42 | 45 | 0.050264 | 0.125 | 0.08 | 261 | 0 | 0.364 | 1 | 1 | cs | TRUE
50 | LV_3340-60_0_5_line_50 |  | 43 | 91 | 0.019232 | 0.125 | 0.08 | 261 | 0 | 0.364 | 1 | 1 | cs | TRUE
51 | LV_3340-60_0_5_line_51 |  | 44 | 88 | 0.0074813 | 0.125 | 0.08 | 261 | 0 | 0.364 | 1 | 1 | cs | TRUE
52 | LV_3340-60_0_5_line_52 |  | 46 | 47 | 0.022309 | 0.125 | 0.08 | 261 | 0 | 0.364 | 1 | 1 | cs | TRUE
53 | LV_3340-60_0_5_line_53 |  | 46 | 48 | 0.013738 | 0.125 | 0.08 | 261 | 0 | 0.364 | 1 | 1 | cs | TRUE
54 | LV_3340-60_0_5_line_54 |  | 46 | 49 | 0.033883 | 0.125 | 0.08 | 261 | 0 | 0.364 | 1 | 1 | cs | TRUE
55 | LV_3340-60_0_5_line_55 |  | 48 | 50 | 0.014394 | 0.125 | 0.08 | 261 | 0 | 0.364 | 1 | 1 | cs | TRUE
56 | LV_3340-60_0_5_line_56 |  | 49 | 51 | 0.018102 | 0.125 | 0.08 | 261 | 0 | 0.364 | 1 | 1 | cs | TRUE
57 | LV_3340-60_0_5_line_57 |  | 50 | 66 | 0.022198 | 0.125 | 0.08 | 261 | 0 | 0.364 | 1 | 2 | cs | TRUE
58 | LV_3340-60_0_5_line_58 |  | 51 | 71 | 0.027435 | 0.125 | 0.08 | 261 | 0 | 0.364 | 1 | 1 | cs | TRUE
59 | LV_3340-60_0_5_line_59 |  | 52 | 53 | 0.012024 | 0.125 | 0.08 | 261 | 0 | 0.364 | 1 | 4 | cs | TRUE
60 | LV_3340-60_0_5_line_60 |  | 52 | 54 | 0.018335 | 0.125 | 0.08 | 261 | 0 | 0.364 | 1 | 4 | cs | TRUE
61 | LV_3340-60_0_5_line_61 |  | 53 | 55 | 0.025431 | 0.125 | 0.08 | 261 | 0 | 0.364 | 1 | 4 | cs | TRUE
62 | LV_3340-60_0_5_line_62 |  | 54 | 56 | 0.012174 | 0.125 | 0.08 | 261 | 0 | 0.364 | 1 | 1 | cs | TRUE
63 | LV_3340-60_0_5_line_63 |  | 54 | 57 | 0.028917 | 0.125 | 0.08 | 261 | 0 | 0.364 | 1 | 4 | cs | TRUE
64 | LV_3340-60_0_5_line_64 |  | 55 | 58 | 0.020034 | 0.125 | 0.08 | 261 | 0 | 0.364 | 1 | 4 | cs | TRUE
65 | LV_3340-60_0_5_line_65 |  | 57 | 68 | 0.015689 | 0.125 | 0.08 | 261 | 0 | 0.364 | 1 | 1 | cs | TRUE
66 | LV_3340-60_0_5_line_66 |  | 57 | 63 | 0.034461 | 0.125 | 0.08 | 261 | 0 | 0.364 | 1 | 4 | cs | TRUE
67 | LV_3340-60_0_5_line_67 |  | 58 | 69 | 0.0066853 | 0.125 | 0.08 | 261 | 0 | 0.364 | 1 | 4 | cs | TRUE
68 | LV_3340-60_0_5_line_68 |  | 59 | 60 | 0.021139 | 0.125 | 0.08 | 261 | 0 | 0.364 | 1 | 1 | cs | TRUE
69 | LV_3340-60_0_5_line_69 |  | 60 | 61 | 0.052582 | 0.125 | 0.08 | 261 | 0 | 0.364 | 1 | 1 | cs | TRUE
70 | LV_3340-60_0_5_line_70 |  | 61 | 62 | 0.07422 | 0.125 | 0.08 | 261 | 0 | 0.364 | 1 | 1 | cs | TRUE
71 | LV_3340-60_0_5_line_71 |  | 62 | 70 | 0.017608 | 0.125 | 0.08 | 261 | 0 | 0.364 | 1 | 1 | cs | TRUE
72 | LV_3340-60_0_5_line_72 |  | 63 | 64 | 0.015539 | 0.125 | 0.08 | 261 | 0 | 0.364 | 1 | 1 | cs | TRUE
73 | LV_3340-60_0_5_line_73 |  | 63 | 65 | 0.011475 | 0.125 | 0.08 | 261 | 0 | 0.364 | 1 | 1 | cs | TRUE
74 | LV_3340-60_0_5_line_74 |  | 63 | 66 | 0.030473 | 0.125 | 0.08 | 261 | 0 | 0.364 | 1 | 4 | cs | TRUE
75 | LV_3340-60_0_5_line_75 |  | 64 | 72 | 0.0027254 | 0.125 | 0.08 | 261 | 0 | 0.364 | 1 | 1 | cs | TRUE
76 | LV_3340-60_0_5_line_76 |  | 65 | 67 | 0.018584 | 0.125 | 0.08 | 261 | 0 | 0.364 | 1 | 1 | cs | TRUE
77 | LV_3340-60_0_5_line_77 |  | 67 | 73 | 0.019933 | 0.125 | 0.08 | 261 | 0 | 0.364 | 1 | 1 | cs | TRUE
78 | LV_3340-60_0_5_line_78 |  | 69 | 81 | 0.006202 | 0.125 | 0.08 | 261 | 0 | 0.364 | 1 | 4 | cs | TRUE
79 | LV_3340-60_0_5_line_79 |  | 70 | 75 | 0.02627 | 0.125 | 0.08 | 261 | 0 | 0.364 | 1 | 1 | cs | TRUE
80 | LV_3340-60_0_5_line_80 |  | 72 | 79 | 0.018923 | 0.125 | 0.08 | 261 | 0 | 0.364 | 1 | 1 | cs | TRUE
81 | LV_3340-60_0_5_line_81 |  | 73 | 95 | 0.0018211 | 0.125 | 0.08 | 261 | 0 | 0.364 | 1 | 1 | cs | TRUE
82 | LV_3340-60_0_5_line_82 |  | 74 | 75 | 0.0053982 | 0.125 | 0.08 | 261 | 0 | 0.364 | 1 | 1 | cs | TRUE
83 | LV_3340-60_0_5_line_83 |  | 76 | 77 | 0.0012859 | 0.125 | 0.08 | 261 | 0 | 0.364 | 1 | 1 | cs | TRUE
84 | LV_3340-60_0_5_line_84 |  | 76 | 78 | 0.011244 | 0.125 | 0.08 | 261 | 0 | 0.364 | 1 | 1 | cs | TRUE
85 | LV_3340-60_0_5_line_85 |  | 80 | 81 | 0.0070966 | 0.125 | 0.08 | 261 | 0 | 0.364 | 1 | 4 | cs | TRUE
86 | LV_3340-60_0_5_line_86 |  | 82 | 83 | 0.0053926 | 0.125 | 0.08 | 261 | 0 | 0.364 | 1 | 1 | cs | TRUE
87 | LV_3340-60_0_5_line_87 |  | 83 | 92 | 0.047212 | 0.125 | 0.08 | 261 | 0 | 0.364 | 1 | 1 | cs | TRUE
88 | LV_3340-60_0_5_line_88 |  | 84 | 85 | 0.051082 | 0.125 | 0.08 | 261 | 0 | 0.364 | 1 | 1 | cs | TRUE
89 | LV_3340-60_0_5_line_89 |  | 85 | 86 | 0.026024 | 0.125 | 0.08 | 261 | 0 | 0.364 | 1 | 1 | cs | TRUE
90 | LV_3340-60_0_5_line_90 |  | 86 | 89 | 0.024148 | 0.125 | 0.08 | 261 | 0 | 0.364 | 1 | 1 | cs | TRUE
91 | LV_3340-60_0_5_line_91 |  | 89 | 90 | 0.011296 | 0.125 | 0.08 | 261 | 0 | 0.364 | 1 | 1 | cs | TRUE
92 | LV_3340-60_0_5_line_92 |  | 90 | 93 | 0.012008 | 0.125 | 0.08 | 261 | 0 | 0.364 | 1 | 1 | cs | TRUE
93 | LV_3340-60_0_5_line_93 |  | 91 | 94 | 0.00031459 | 0.125 | 0.08 | 261 | 0 | 0.364 | 1 | 1 | cs | TRUE
94 | LV_3340-60_0_5_line_94 |  | 92 | 93 | 0.024133 | 0.125 | 0.08 | 261 | 0 | 0.364 | 1 | 1 | cs | TRUE

## trafo
| name | std_type | hv_bus | lv_bus | sn_mva | vn_hv_kv | vn_lv_kv | vk_percent | vkr_percent | pfe_kw | i0_percent | shift_degree | tap_side | tap_neutral | tap_min | tap_max | tap_step_percent | tap_step_degree | tap_pos | tap_phase_shifter | parallel | df | in_service
0 | LV_3340-60_0_5_trafo_5 | 0.63 MVA 20/0.4 kV | 96 | 8 | 0.63 | 20 | 0.4 | 6 | 1.206 | 1.65 | 0.2619 | 150 | hv | 0 | -2 | 2 | 2.5 | 0 | 0 | FALSE | 1 | 1 | TRUE

## line_geodata
| x0 | y0 | x1 | y1 | x2 | y2 | x3 | y3 | x4 | y4 | x5 | y5 | x6 | y6 | x7 | y7 | x8 | y8 | x9 | y9 | x10 | y10 | x11 | y11 | x12 | y12 | x13 | y13 | x14 | y14 | x15 | y15 | x16 | y16 | x17 | y17 | x18 | y18
0 | 2705594.3808 | 1232551.0787 | 2705594.4881 | 1232550.9267
1 | 2705643.0939 | 1232508.4656 | 2705624.9816 | 1232515.9272 | 2705621.5909 | 1232517.9351 | 2705618.9469 | 1232520.112 | 2705614.2515 | 1232524.7877 | 2705606.5241 | 1232533.8684 | 2705594.4881 | 1232550.9267
2 | 2705643.0939 | 1232508.4656 | 2705656.0023 | 1232509.14 | 2705667.7207 | 1232509.4485 | 2705679.4555 | 1232509.257 | 2705709.7801 | 1232508.818 | 2705730.7996 | 1232521.8461 | 2705746.8938 | 1232528.2039 | 2705793.8896 | 1232530.2082 | 2705797.0833 | 1232529.4867 | 2705799.1467 | 1232528.0223 | 2705800.6071 | 1232525.969 | 2705801.6385 | 1232520.7834 | 2705801.9069 | 1232517.6191 | 2705801.4971 | 1232514.2648 | 2705801.1156 | 1232512.301 | 2705800.0732 | 1232509.5915 | 2705798.4763 | 1232506.1271 | 2705794.6462 | 1232499.6318 | 2705783.5568 | 1232479.7417
3 | 2705783.5568 | 1232479.7417 | 2705805.2343 | 1232480.4836
4 | 2705783.5568 | 1232479.7417 | 2705779.2939 | 1232479.2543 | 2705775.6991 | 1232478.2563
5 | 2705805.2343 | 1232480.4836 | 2705807.969 | 1232477.8969 | 2705810.23 | 1232476.3916 | 2705812.6106 | 1232474.9773 | 2705815.0701 | 1232474.2317 | 2705817.6063 | 1232473.8232
6 | 2705815.9697 | 1232494.3073 | 2705805.2343 | 1232480.4836
7 | 2706050.2145 | 1232498.6632 | 2706050.2788 | 1232498.6526 | 2706060.3179 | 1232497.9978 | 2706071.2779 | 1232498.3603 | 2706074.3444 | 1232498.7245
8 | 2706050.2145 | 1232498.6632 | 2706041.3989 | 1232500.1286 | 2706034.5883 | 1232502.7869 | 2706028.7939 | 1232506.642 | 2706027.497 | 1232507.9421
9 | 2706074.3444 | 1232498.7245 | 2706076.1388 | 1232498.9376
10 | 2705989.3063 | 1232521.4491 | 2706000.4558 | 1232522.6488 | 2706006.6998 | 1232522.46 | 2706011.7675 | 1232521.1272 | 2706016.8488 | 1232518.6159 | 2706027.497 | 1232507.9421
11 | 2706091.5429 | 1232501.0128 | 2706080.7551 | 1232499.4858 | 2706076.1388 | 1232498.9376
12 | 2705989.3063 | 1232521.4491 | 2705988.1954 | 1232531.9261 | 2705986.2818 | 1232541.5438 | 2705982.6228 | 1232556.0339
13 | 2705989.3063 | 1232521.4491 | 2705989.4999 | 1232519.0841 | 2705989.0721 | 1232509.1022 | 2705988.5374 | 1232501.7204 | 2705987.5771 | 1232496.5343
14 | 2706091.5429 | 1232501.0128 | 2706102.5434 | 1232503.8344
15 | 2705982.6228 | 1232556.0339 | 2705977.0324 | 1232577.7507
16 | 2705982.6228 | 1232556.0339 | 2706000.2173 | 1232560.8287
17 | 2705979.9579 | 1232465.6553 | 2705980.3509 | 1232466.8814 | 2705986.1472 | 1232488.8125 | 2705987.5771 | 1232496.5343
18 | 2706131.7709 | 1232511.331 | 2706102.5434 | 1232503.8344
19 | 2705977.0324 | 1232577.7507 | 2705968.9407 | 1232610.1978
20 | 2706008.3837 | 1232563.0541 | 2706000.2173 | 1232560.8287
21 | 2705951.3294 | 1232381.4994 | 2705952.7642 | 1232386.829 | 2705955.3074 | 1232400.507 | 2705960.086 | 1232399.6804 | 2705962.0442 | 1232409.6339
22 | 2705962.0442 | 1232409.6339 | 2705960.164 | 1232417.3841 | 2705966.1984 | 1232443.8117 | 2705966.4687 | 1232444.8241
23 | 2705951.3294 | 1232381.4994 | 2705950.3166 | 1232379.6157
24 | 2705951.3294 | 1232381.4994 | 2705956.0104 | 1232380.2041 | 2705960.4247 | 1232378.993
25 | 2705979.4599 | 1232493.4746 | 2705966.4687 | 1232444.8241
26 | 2705962.1739 | 1232604.0391 | 2705966.3227 | 1232605.3919 | 2705965.5175 | 1232608.5021 | 2705968.9407 | 1232610.1978
27 | 2705962.1739 | 1232604.0391 | 2705940.2721 | 1232599.3963
28 | 2705968.9407 | 1232610.1978 | 2705978.2042 | 1232614.7997
29 | 2705968.9407 | 1232610.1978 | 2705968.6873 | 1232611.2385 | 2705966.4839 | 1232620.1282 | 2705962.7708 | 1232635.1067 | 2705957.571 | 1232659.1322 | 2705955.8702 | 1232668.7203
30 | 2705913.2247 | 1232537.8945 | 2705920.4751 | 1232577.676 | 2705931.6472 | 1232597.568 | 2705940.2721 | 1232599.3963
31 | 2705955.8702 | 1232668.7203 | 2705960.7021 | 1232674.2328 | 2705971.212 | 1232686.6518 | 2705975.7927 | 1232691.6912
32 | 2705979.9579 | 1232465.6553 | 2705974.4321 | 1232448.4175 | 2705969.9072 | 1232430.779 | 2705967.4419 | 1232418.3883
33 | 2705964.1795 | 1232490.1619 | 2705962.436 | 1232489.784
34 | 2705979.4599 | 1232493.4746 | 2705964.1795 | 1232490.1619
35 | 2705928.9843 | 1232488.9117 | 2705951.0864 | 1232491.0892 | 2705955.0915 | 1232488.1918 | 2705962.436 | 1232489.784
36 | 2705833.2331 | 1232472.02 | 2705836.1374 | 1232473.9398 | 2705837.9428 | 1232474.628 | 2705840.2905 | 1232475.059 | 2705850.8248 | 1232475.0911 | 2705853.3442 | 1232475.0632
37 | 2705833.2331 | 1232472.02 | 2705834.76 | 1232470.913 | 2705835.9931 | 1232469.2893 | 2705836.7161 | 1232466.967 | 2705836.7662 | 1232464.5772 | 2705835.8594 | 1232458.1252
38 | 2705833.2331 | 1232472.02 | 2705831.855 | 1232472.4291 | 2705825.0479 | 1232473.0688
39 | 2705913.2247 | 1232537.8945 | 2705946.3858 | 1232545.3021
40 | 2705913.2247 | 1232537.8945 | 2705910.7834 | 1232530.8234 | 2705908.7968 | 1232527.1297 | 2705905.8121 | 1232524.1965 | 2705898.3022 | 1232522.7505 | 2705890.7846 | 1232521.3155 | 2705883.4959 | 1232519.7845 | 2705879.1571 | 1232518.8843 | 2705869.515 | 1232515.5434 | 2705861.1058 | 1232507.0354
41 | 2706142.8006 | 1232514.16 | 2706131.7709 | 1232511.331
42 | 2706142.8006 | 1232514.16 | 2706157.1467 | 1232517.841
43 | 2706190.902 | 1232523.3816 | 2706172.0066 | 1232521.6539 | 2706157.1467 | 1232517.841
44 | 2706076.101 | 1232549.3711 | 2706075.3498 | 1232557.8892 | 2706093.7702 | 1232560.3823
45 | 2706120.7387 | 1232559.9942 | 2706112.5487 | 1232559.2764 | 2706104.5961 | 1232561.8475 | 2706093.7702 | 1232560.3823
46 | 2706137.0863 | 1232561.4272 | 2706120.7387 | 1232559.9942
47 | 2706137.0863 | 1232561.4272 | 2706141.9106 | 1232564.8159 | 2706157.0153 | 1232566.5148
48 | 2706197.857 | 1232571.1087 | 2706157.0153 | 1232566.5148
49 | 2706190.902 | 1232523.3816 | 2706192.396 | 1232530.8917 | 2706199.0244 | 1232545.6325 | 2706197.9231 | 1232559.3676 | 2706200.1505 | 1232563.1325 | 2706197.857 | 1232571.1087
50 | 2705833.1826 | 1232439.0802 | 2705835.8594 | 1232458.1252
51 | 2705817.6063 | 1232473.8232 | 2705818.4273 | 1232473.691 | 2705825.0479 | 1232473.0688
52 | 2706119.8926 | 1232414.8424 | 2706114.1935 | 1232436.4109
53 | 2706119.8926 | 1232414.8424 | 2706120.3637 | 1232413.0606 | 2706121.8802 | 1232409.1513 | 2706123.5866 | 1232404.7785 | 2706124.2977 | 1232401.8556
54 | 2706095.1077 | 1232401.4899 | 2706121.8802 | 1232409.1513 | 2706120.3637 | 1232413.0606 | 2706119.8926 | 1232414.8424
55 | 2706124.2977 | 1232401.8556 | 2706110.4027 | 1232398.0987
56 | 2706095.1077 | 1232401.4899 | 2706090.5893 | 1232419.0186
57 | 2706089.0029 | 1232392.2001 | 2706096.6434 | 1232394.3786 | 2706110.4027 | 1232398.0987
58 | 2706082.1929 | 1232443.1465 | 2706084.2686 | 1232443.5394 | 2706090.5893 | 1232419.0186
59 | 2705976.0824 | 1232366.0956 | 2705980.4723 | 1232367.5305 | 2705987.2604 | 1232370.4911
60 | 2706004.3402 | 1232377.1189 | 2705999.3927 | 1232375.5295 | 2705991.5573 | 1232372.3652 | 2705987.2604 | 1232370.4911
61 | 2705960.4247 | 1232378.993 | 2705960.3833 | 1232372.3983 | 2705962.9842 | 1232367.9747 | 2705969.3264 | 1232365.2635 | 2705976.0824 | 1232366.0956
62 | 2706004.3402 | 1232377.1189 | 2706001.0335 | 1232388.8355
63 | 2706004.3402 | 1232377.1189 | 2706005.6097 | 1232372.6159 | 2706025.466 | 1232378.2409 | 2706026.4518 | 1232374.7781
64 | 2705960.4247 | 1232378.993 | 2705962.8438 | 1232393.6806 | 2705963.7757 | 1232398.7438
65 | 2706026.4518 | 1232374.7781 | 2706030.7426 | 1232359.6872
66 | 2706059.6976 | 1232383.8447 | 2706032.1896 | 1232376.226 | 2706026.4518 | 1232374.7781
67 | 2705963.7757 | 1232398.7438 | 2705964.9858 | 1232405.3187
68 | 2705937.972 | 1232362.6693 | 2705945.6189 | 1232370.8785 | 2705950.3166 | 1232379.6157
69 | 2705896.9074 | 1232330.3688 | 2705902.1837 | 1232336.89 | 2705910.9722 | 1232345.2195 | 2705918.9354 | 1232350.988 | 2705927.0489 | 1232355.5471 | 2705937.972 | 1232362.6693
70 | 2705896.9074 | 1232330.3688 | 2705886.1206 | 1232358.0866 | 2705893.0642 | 1232402.019
71 | 2705893.0642 | 1232402.019 | 2705893.8999 | 1232407.3068 | 2705900.728 | 1232417.4829
72 | 2706059.6976 | 1232383.8447 | 2706064.0034 | 1232368.9139
73 | 2706059.6976 | 1232383.8447 | 2706058.6078 | 1232387.617 | 2706061.9231 | 1232388.5769 | 2706060.883 | 1232392.5391
74 | 2706059.6976 | 1232383.8447 | 2706089.0029 | 1232392.2001
75 | 2706064.0034 | 1232368.9139 | 2706064.7586 | 1232366.2953
76 | 2706060.883 | 1232392.5391 | 2706056.1841 | 1232410.5196
77 | 2706056.1841 | 1232410.5196 | 2706051.1444 | 1232429.8047
78 | 2705964.9858 | 1232405.3187 | 2705966.1084 | 1232411.4183
79 | 2705915.3649 | 1232439.2969 | 2705900.728 | 1232417.4829
80 | 2706070.0019 | 1232348.1133 | 2706064.7586 | 1232366.2953
81 | 2706049.4444 | 1232429.1517 | 2706051.1444 | 1232429.8047
82 | 2705918.3727 | 1232443.7795 | 2705915.3649 | 1232439.2969
83 | 2706005.4485 | 1232573.9085 | 2706005.1128 | 1232575.1498
84 | 2706008.3837 | 1232563.0541 | 2706005.4485 | 1232573.9085
85 | 2705967.4419 | 1232418.3883 | 2705966.7656 | 1232414.9888 | 2705966.1084 | 1232411.4183
86 | 2705881.2317 | 1232625.9913 | 2705881.2317 | 1232625.9913 | 2705879.2367 | 1232620.9813
87 | 2705867.9136 | 1232575.5766 | 2705871.9339 | 1232586.7627 | 2705872.3057 | 1232596.9214 | 2705872.7238 | 1232601.0876 | 2705873.662 | 1232605.3853 | 2705874.8335 | 1232609.3425 | 2705876.3531 | 1232613.7396 | 2705879.2367 | 1232620.9813
88 | 2705815.9697 | 1232494.3073 | 2705827.443 | 1232490.5198 | 2705831.999 | 1232490.701 | 2705841.0784 | 1232492.4751 | 2705848.5706 | 1232495.344 | 2705853.3491 | 1232499.1876 | 2705861.1058 | 1232507.0354
89 | 2705815.9697 | 1232494.3073 | 2705819.1237 | 1232498.3665 | 2705832.3551 | 1232514.5236
90 | 2705848.2141 | 1232532.7323 | 2705833.8075 | 1232516.2971 | 2705832.3551 | 1232514.5236
91 | 2705854.5881 | 1232542.0353 | 2705852.4746 | 1232538.4907 | 2705849.1352 | 1232533.7832 | 2705848.2141 | 1232532.7323
92 | 2705859.6059 | 1232552.9195 | 2705858.1911 | 1232549.2006 | 2705855.7985 | 1232544.0652 | 2705854.5881 | 1232542.0353
93 | 2705833.1388 | 1232438.7687 | 2705833.1826 | 1232439.0802
94 | 2705867.9136 | 1232575.5766 | 2705862.5825 | 1232560.7431 | 2705859.6059 | 1232552.9195

## bus_geodata
| x | y | coords
0 | 2705594.3808 | 1232551.0787
1 | 2705594.4881 | 1232550.9267
2 | 2705643.0939 | 1232508.4656
3 | 2705783.5568 | 1232479.7417
4 | 2705805.2343 | 1232480.4836
5 | 2705775.6991 | 1232478.2563
6 | 2706050.2145 | 1232498.6632
7 | 2706074.3444 | 1232498.7245
8 | 2706027.497 | 1232507.9421
9 | 2706076.1388 | 1232498.9376
10 | 2705989.3063 | 1232521.4491
11 | 2706091.5429 | 1232501.0128
12 | 2705982.6228 | 1232556.0339
13 | 2705987.5771 | 1232496.5343
14 | 2706102.5434 | 1232503.8344
15 | 2705977.0324 | 1232577.7507
16 | 2706000.2173 | 1232560.8287
17 | 2705962.0442 | 1232409.6339
18 | 2705951.3294 | 1232381.4994
19 | 2705966.4687 | 1232444.8241
20 | 2705962.1739 | 1232604.0391
21 | 2705968.9407 | 1232610.1978
22 | 2705940.2721 | 1232599.3963
23 | 2705978.2042 | 1232614.7997
24 | 2705955.8702 | 1232668.7203
25 | 2705979.9579 | 1232465.6553
26 | 2705975.7927 | 1232691.6912
27 | 2705964.1795 | 1232490.1619
28 | 2705962.436 | 1232489.784
29 | 2705979.4599 | 1232493.4746
30 | 2705928.9843 | 1232488.9117
31 | 2705853.3442 | 1232475.0632
32 | 2705833.2331 | 1232472.02
33 | 2705913.2247 | 1232537.8945
34 | 2706131.7709 | 1232511.331
35 | 2706142.8006 | 1232514.16
36 | 2706157.1467 | 1232517.841
37 | 2706076.101 | 1232549.3711
38 | 2706093.7702 | 1232560.3823
39 | 2706137.0863 | 1232561.4272
40 | 2706120.7387 | 1232559.9942
41 | 2706157.0153 | 1232566.5148
42 | 2706190.902 | 1232523.3816
43 | 2705835.8594 | 1232458.1252
44 | 2705825.0479 | 1232473.0688
45 | 2706197.857 | 1232571.1087
46 | 2706119.8926 | 1232414.8424
47 | 2706114.1935 | 1232436.4109
48 | 2706124.2977 | 1232401.8556
49 | 2706095.1077 | 1232401.4899
50 | 2706110.4027 | 1232398.0987
51 | 2706090.5893 | 1232419.0186
52 | 2705987.2604 | 1232370.4911
53 | 2705976.0824 | 1232366.0956
54 | 2706004.3402 | 1232377.1189
55 | 2705960.4247 | 1232378.993
56 | 2706001.0335 | 1232388.8355
57 | 2706026.4518 | 1232374.7781
58 | 2705963.7757 | 1232398.7438
59 | 2705950.3166 | 1232379.6157
60 | 2705937.972 | 1232362.6693
61 | 2705896.9074 | 1232330.3688
62 | 2705893.0642 | 1232402.019
63 | 2706059.6976 | 1232383.8447
64 | 2706064.0034 | 1232368.9139
65 | 2706060.883 | 1232392.5391
66 | 2706089.0029 | 1232392.2001
67 | 2706056.1841 | 1232410.5196
68 | 2706030.7426 | 1232359.6872
69 | 2705964.9858 | 1232405.3187
70 | 2705900.728 | 1232417.4829
71 | 2706082.1929 | 1232443.1465
72 | 2706064.7586 | 1232366.2953
73 | 2706051.1444 | 1232429.8047
74 | 2705918.3727 | 1232443.7795
75 | 2705915.3649 | 1232439.2969
76 | 2706005.4485 | 1232573.9085
77 | 2706005.1128 | 1232575.1498
78 | 2706008.3837 | 1232563.0541
79 | 2706070.0019 | 1232348.1133
80 | 2705967.4419 | 1232418.3883
81 | 2705966.1084 | 1232411.4183
82 | 2705881.2317 | 1232625.9913
83 | 2705879.2367 | 1232620.9813
84 | 2705861.1058 | 1232507.0354
85 | 2705815.9697 | 1232494.3073
86 | 2705832.3551 | 1232514.5236
87 | 2705946.3858 | 1232545.3021
88 | 2705817.6063 | 1232473.8232
89 | 2705848.2141 | 1232532.7323
90 | 2705854.5881 | 1232542.0353
91 | 2705833.1826 | 1232439.0802
92 | 2705867.9136 | 1232575.5766
93 | 2705859.6059 | 1232552.9195
94 | 2705833.1388 | 1232438.7687
95 | 2706049.4444 | 1232429.1517
96 | 2705989.3063 | 1232521.4491

## line_std_types
| c_nf_per_km | r_ohm_per_km | x_ohm_per_km | max_i_ka | type | q_mm2 | alpha | voltage_rating
NAYY 4x50 SE | 210 | 0.642 | 0.083 | 0.142 | cs | 50 | 0.00403 | LV
NAYY 4x120 SE | 264 | 0.225 | 0.08 | 0.242 | cs | 120 | 0.00403 | LV
NAYY 4x150 SE | 261 | 0.208 | 0.08 | 0.27 | cs | 150 | 0.00403 | LV
NA2XS2Y 1x95 RM/25 12/20 kV | 216 | 0.313 | 0.132 | 0.252 | cs | 95 | 0.00403 | MV
NA2XS2Y 1x185 RM/25 12/20 kV | 273 | 0.161 | 0.117 | 0.362 | cs | 185 | 0.00403 | MV
NA2XS2Y 1x240 RM/25 12/20 kV | 304 | 0.122 | 0.112 | 0.421 | cs | 240 | 0.00403 | MV
NA2XS2Y 1x95 RM/25 6/10 kV | 315 | 0.313 | 0.123 | 0.249 | cs | 95 | 0.00403 | MV
NA2XS2Y 1x185 RM/25 6/10 kV | 406 | 0.161 | 0.11 | 0.358 | cs | 185 | 0.00403 | MV
NA2XS2Y 1x240 RM/25 6/10 kV | 456 | 0.122 | 0.105 | 0.416 | cs | 240 | 0.00403 | MV
NA2XS2Y 1x150 RM/25 12/20 kV | 250 | 0.206 | 0.116 | 0.319 | cs | 150 | 0.00403 | MV
NA2XS2Y 1x120 RM/25 12/20 kV | 230 | 0.253 | 0.119 | 0.283 | cs | 120 | 0.00403 | MV
NA2XS2Y 1x70 RM/25 12/20 kV | 190 | 0.443 | 0.132 | 0.22 | cs | 70 | 0.00403 | MV
NA2XS2Y 1x150 RM/25 6/10 kV | 360 | 0.206 | 0.11 | 0.315 | cs | 150 | 0.00403 | MV
NA2XS2Y 1x120 RM/25 6/10 kV | 340 | 0.253 | 0.113 | 0.28 | cs | 120 | 0.00403 | MV
NA2XS2Y 1x70 RM/25 6/10 kV | 280 | 0.443 | 0.123 | 0.217 | cs | 70 | 0.00403 | MV
N2XS(FL)2Y 1x120 RM/35 64/110 kV | 112 | 0.153 | 0.166 | 0.366 | cs | 120 | 0.00393 | HV
N2XS(FL)2Y 1x185 RM/35 64/110 kV | 125 | 0.099 | 0.156 | 0.457 | cs | 185 | 0.00393 | HV
N2XS(FL)2Y 1x240 RM/35 64/110 kV | 135 | 0.075 | 0.149 | 0.526 | cs | 240 | 0.00393 | HV
N2XS(FL)2Y 1x300 RM/35 64/110 kV | 144 | 0.06 | 0.144 | 0.588 | cs | 300 | 0.00393 | HV
15-AL1/3-ST1A 0.4 | 11 | 1.8769 | 0.35 | 0.105 | ol | 16 | 0.00403 | LV
24-AL1/4-ST1A 0.4 | 11.25 | 1.2012 | 0.335 | 0.14 | ol | 24 | 0.00403 | LV
48-AL1/8-ST1A 0.4 | 12.2 | 0.5939 | 0.3 | 0.21 | ol | 48 | 0.00403 | LV
94-AL1/15-ST1A 0.4 | 13.2 | 0.306 | 0.29 | 0.35 | ol | 94 | 0.00403 | LV
34-AL1/6-ST1A 10.0 | 9.7 | 0.8342 | 0.36 | 0.17 | ol | 34 | 0.00403 | MV
48-AL1/8-ST1A 10.0 | 10.1 | 0.5939 | 0.35 | 0.21 | ol | 48 | 0.00403 | MV
70-AL1/11-ST1A 10.0 | 10.4 | 0.4132 | 0.339 | 0.29 | ol | 70 | 0.00403 | MV
94-AL1/15-ST1A 10.0 | 10.75 | 0.306 | 0.33 | 0.35 | ol | 94 | 0.00403 | MV
122-AL1/20-ST1A 10.0 | 11.1 | 0.2376 | 0.323 | 0.41 | ol | 122 | 0.00403 | MV
149-AL1/24-ST1A 10.0 | 11.25 | 0.194 | 0.315 | 0.47 | ol | 149 | 0.00403 | MV
34-AL1/6-ST1A 20.0 | 9.15 | 0.8342 | 0.382 | 0.17 | ol | 34 | 0.00403 | MV
48-AL1/8-ST1A 20.0 | 9.5 | 0.5939 | 0.372 | 0.21 | ol | 48 | 0.00403 | MV
70-AL1/11-ST1A 20.0 | 9.7 | 0.4132 | 0.36 | 0.29 | ol | 70 | 0.00403 | MV
94-AL1/15-ST1A 20.0 | 10 | 0.306 | 0.35 | 0.35 | ol | 94 | 0.00403 | MV
122-AL1/20-ST1A 20.0 | 10.3 | 0.2376 | 0.344 | 0.41 | ol | 122 | 0.00403 | MV
149-AL1/24-ST1A 20.0 | 10.5 | 0.194 | 0.337 | 0.47 | ol | 149 | 0.00403 | MV
184-AL1/30-ST1A 20.0 | 10.75 | 0.1571 | 0.33 | 0.535 | ol | 184 | 0.00403 | MV
243-AL1/39-ST1A 20.0 | 11 | 0.1188 | 0.32 | 0.645 | ol | 243 | 0.00403 | MV
48-AL1/8-ST1A 110.0 | 8 | 0.5939 | 0.46 | 0.21 | ol | 48 | 0.00403 | HV
70-AL1/11-ST1A 110.0 | 8.4 | 0.4132 | 0.45 | 0.29 | ol | 70 | 0.00403 | HV
94-AL1/15-ST1A 110.0 | 8.65 | 0.306 | 0.44 | 0.35 | ol | 94 | 0.00403 | HV
122-AL1/20-ST1A 110.0 | 8.5 | 0.2376 | 0.43 | 0.41 | ol | 122 | 0.00403 | HV
149-AL1/24-ST1A 110.0 | 8.75 | 0.194 | 0.41 | 0.47 | ol | 149 | 0.00403 | HV
184-AL1/30-ST1A 110.0 | 8.8 | 0.1571 | 0.4 | 0.535 | ol | 184 | 0.00403 | HV
243-AL1/39-ST1A 110.0 | 9 | 0.1188 | 0.39 | 0.645 | ol | 243 | 0.00403 | HV
305-AL1/39-ST1A 110.0 | 9.2 | 0.0949 | 0.38 | 0.74 | ol | 305 | 0.00403 | HV
490-AL1/64-ST1A 110.0 | 9.75 | 0.059 | 0.37 | 0.96 | ol | 490 | 0.00403 | HV
679-AL1/86-ST1A 110.0 | 9.95 | 0.042 | 0.36 | 1.15 | ol | 679 | 0.00403 | HV
490-AL1/64-ST1A 220.0 | 10 | 0.059 | 0.285 | 0.96 | ol | 490 | 0.00403 | HV
679-AL1/86-ST1A 220.0 | 11.7 | 0.042 | 0.275 | 1.15 | ol | 679 | 0.00403 | HV
490-AL1/64-ST1A 380.0 | 11 | 0.059 | 0.253 | 0.96 | ol | 490 | 0.00403 | HV
679-AL1/86-ST1A 380.0 | 14.6 | 0.042 | 0.25 | 1.15 | ol | 679 | 0.00403 | HV

## trafo_std_types
| i0_percent | pfe_kw | vkr_percent | sn_mva | vn_lv_kv | vn_hv_kv | vk_percent | shift_degree | vector_group | tap_side | tap_neutral | tap_min | tap_max | tap_step_degree | tap_step_percent | tap_phase_shifter
160 MVA 380/110 kV | 0.06 | 60 | 0.25 | 160 | 110 | 380 | 12.2 | 0 | Yy0 | hv | 0 | -9 | 9 | 0 | 1.5 | FALSE
100 MVA 220/110 kV | 0.06 | 55 | 0.26 | 100 | 110 | 220 | 12 | 0 | Yy0 | hv | 0 | -9 | 9 | 0 | 1.5 | FALSE
63 MVA 110/20 kV | 0.04 | 22 | 0.32 | 63 | 20 | 110 | 18 | 150 | YNd5 | hv | 0 | -9 | 9 | 0 | 1.5 | FALSE
40 MVA 110/20 kV | 0.05 | 18 | 0.34 | 40 | 20 | 110 | 16.2 | 150 | YNd5 | hv | 0 | -9 | 9 | 0 | 1.5 | FALSE
25 MVA 110/20 kV | 0.07 | 14 | 0.41 | 25 | 20 | 110 | 12 | 150 | YNd5 | hv | 0 | -9 | 9 | 0 | 1.5 | FALSE
63 MVA 110/10 kV | 0.04 | 22 | 0.32 | 63 | 10 | 110 | 18 | 150 | YNd5 | hv | 0 | -9 | 9 | 0 | 1.5 | FALSE
40 MVA 110/10 kV | 0.05 | 18 | 0.34 | 40 | 10 | 110 | 16.2 | 150 | YNd5 | hv | 0 | -9 | 9 | 0 | 1.5 | FALSE
25 MVA 110/10 kV | 0.07 | 14 | 0.41 | 25 | 10 | 110 | 12 | 150 | YNd5 | hv | 0 | -9 | 9 | 0 | 1.5 | FALSE
0.25 MVA 20/0.4 kV | 0.32 | 0.8 | 1.44 | 0.25 | 0.4 | 20 | 6 | 150 | Yzn5 | hv | 0 | -2 | 2 | 0 | 2.5 | FALSE
0.4 MVA 20/0.4 kV | 0.3375 | 1.35 | 1.425 | 0.4 | 0.4 | 20 | 6 | 150 | Dyn5 | hv | 0 | -2 | 2 | 0 | 2.5 | FALSE
0.63 MVA 20/0.4 kV | 0.2619 | 1.65 | 1.206 | 0.63 | 0.4 | 20 | 6 | 150 | Dyn5 | hv | 0 | -2 | 2 | 0 | 2.5 | FALSE
0.25 MVA 10/0.4 kV | 0.24 | 0.6 | 1.2 | 0.25 | 0.4 | 10 | 4 | 150 | Dyn5 | hv | 0 | -2 | 2 | 0 | 2.5 | FALSE
0.4 MVA 10/0.4 kV | 0.2375 | 0.95 | 1.325 | 0.4 | 0.4 | 10 | 4 | 150 | Dyn5 | hv | 0 | -2 | 2 | 0 | 2.5 | FALSE
0.63 MVA 10/0.4 kV | 0.1873 | 1.18 | 1.0794 | 0.63 | 0.4 | 10 | 4 | 150 | Dyn5 | hv | 0 | -2 | 2 | 0 | 2.5 | FALSE

## trafo3w_std_types
| sn_hv_mva | sn_mv_mva | sn_lv_mva | vn_hv_kv | vn_mv_kv | vn_lv_kv | vk_hv_percent | vk_mv_percent | vk_lv_percent | vkr_hv_percent | vkr_mv_percent | vkr_lv_percent | pfe_kw | i0_percent | shift_mv_degree | shift_lv_degree | vector_group | tap_side | tap_neutral | tap_min | tap_max | tap_step_percent
63/25/38 MVA 110/20/10 kV | 63 | 25 | 38 | 110 | 20 | 10 | 10.4 | 10.4 | 10.4 | 0.28 | 0.32 | 0.35 | 35 | 0.89 | 0 | 0 | YN0yn0yn0 | hv | 0 | -10 | 10 | 1.2
63/25/38 MVA 110/10/10 kV | 63 | 25 | 38 | 110 | 10 | 10 | 10.4 | 10.4 | 10.4 | 0.28 | 0.32 | 0.35 | 35 | 0.89 | 0 | 0 | YN0yn0yn0 | hv | 0 | -10 | 10 | 1.2

## fuse_std_types
| fuse_type | i_rated_a | t_avg | t_min | t_total | x_avg | x_min | x_total
HV 100A | HV 100A | 100 | 0 | [10.0, 3.64, 0.854, 0.281, 0.1, 0.0531, 0.022, 0.01] | [10.0, 4.267, 1.21, 0.403, 0.1, 0.058, 0.022, 0.01] | 0 | [300.0, 350.0, 450.0, 550.0, 700.0, 850.0, 1200.0, 1752.0] | [600.0, 700.0, 900.0, 1150.0, 1665.0, 2000.0, 3000.0, 4313.0]
HV 10A | HV 10A | 10 | 0 | [10.0, 1675.0, 0.344, 0.156, 0.1, 0.0417, 0.0171, 0.01] | [10.0, 1.3, 0.3, 0.155, 0.1, 0.0555, 0.023, 0.01] | 0 | [30.0, 32.0, 35.0, 37.0, 39.0, 50.0, 70.0, 88.0] | [60.0, 70.0, 80.0, 87.0, 94.0, 110.0, 150.0, 216.0]
HV 125A | HV 125A | 125 | 0 | [10.0, 1.82, 0.344, 0.1, 0.0467, 0.0269, 0.01] | [10.0, 2.478, 0.426, 0.1, 0.0427, 0.0211, 0.01] | 0 | [375.0, 500.0, 700.0, 925.0, 1200.0, 1500.0, 2341.0] | [750.0, 1000.0, 1500.0, 2200.0, 3000.0, 4000.0, 5765.0]
HV 160A | HV 160A | 160 | 0 | [10.0, 4.15, 1.03, 0.198, 0.1, 0.051, 0.0172, 0.01] | [10.0, 2.3, 0.734, 0.274, 0.1, 0.046, 0.0177, 0.01] | 0 | [480.0, 550.0, 700.0, 1000.0, 1260.0, 1600.0, 2500.0, 3227.0] | [960.0, 1300.0, 1700.0, 2200.0, 2996.0, 4000.0, 6000.0, 7946.0]
HV 16A | HV 16A | 16 | 0 | [10.0, 0.352, 0.164, 0.1, 0.0649, 0.0342, 0.01] | [10.0, 2.34, 0.722, 0.181, 0.1, 0.055, 0.0296, 0.01] | 0 | [48.0, 60.0, 65.0, 71.0, 80.0, 100.0, 162.0] | [96.0, 110.0, 125.0, 150.0, 168.0, 200.0, 250.0, 398.0]
HV 200A | HV 200A | 200 | 0 | [10.0, 4.267, 1.21, 0.403, 0.1, 0.058, 0.022, 0.01] | [10.0, 3.73, 1.654, 0.328, 0.1, 0.0531, 0.019, 0.01] | 0 | [600.0, 700.0, 900.0, 1150.0, 1665.0, 2000.0, 3000.0, 4313.0] | [1200.0, 1500.0, 1800.0, 2700.0, 3960.0, 5000.0, 7500.0, 10620.0]
HV 20A | HV 20A | 20 | 0 | [10.0, 1.3, 0.3, 0.155, 0.1, 0.0555, 0.023, 0.01] | [10.0, 1.3, 0.161, 0.1, 0.0611, 0.0399, 0.0141, 0.01] | 0 | [60.0, 70.0, 80.0, 87.0, 94.0, 110.0, 150.0, 216.0] | [120.0, 150.0, 200.0, 223.0, 260.0, 300.0, 450.0, 532.0]
HV 25A | HV 25A | 25 | 0 | [10.0, 2.512, 0.833, 0.299, 0.1, 0.0372, 0.0223, 0.01] | [10.0, 3.125, 0.597, 0.198, 0.1, 0.0378, 0.022, 0.01] | 0 | [75.0, 82.0, 90.0, 100.0, 124.0, 170.0, 200.0, 289.0] | [150.0, 170.0, 210.0, 250.0, 294.0, 400.0, 500.0, 711.0]
HV 31.5A | HV 31.5A | 31.5 | 0 | [10.0, 2.34, 0.722, 0.181, 0.1, 0.055, 0.0296, 0.01] | [10.0, 2.84, 0.368, 0.164, 0.1, 0.0621, 0.0378, 0.0195, 0.01] | 0 | [95.0, 110.0, 125.0, 150.0, 165.0, 200.0, 250.0, 390.0] | [189.0, 220.0, 300.0, 350.0, 393.0, 450.0, 530.0, 700.0, 960.0]
HV 40A | HV 40A | 40 | 0 | [10.0, 1.3, 0.161, 0.1, 0.0611, 0.0399, 0.0141, 0.01] | [10.0, 2.05, 0.369, 0.198, 0.1, 0.051, 0.0298, 0.01] | 0 | [120.0, 150.0, 200.0, 223.0, 260.0, 300.0, 450.0, 532.0] | [240.0, 300.0, 400.0, 450.0, 530.0, 650.0, 800.0, 1311.0]
HV 50A | HV 50A | 50 | 0 | [10.0, 3.215, 0.597, 0.198, 0.1, 0.0378, 0.022, 0.01] | [10.0, 3.64, 0.854, 0.281, 0.1, 0.0531, 0.022, 0.01] | 0 | [150.0, 170.0, 210.0, 250.0, 294.0, 400.0, 500.0, 711.0] | [300.0, 350.0, 450.0, 550.0, 700.0, 850.0, 1200.0, 1752.0]
HV 6.3A | HV 6.3A | 6.3 | 0 | [10.0, 1.39, 0.344, 0.168, 0.1, 0.056, 0.0263, 0.01] | [10.0, 1.711, 0.516, 0.198, 0.1, 0.0634, 0.0303, 0.01] | 0 | [19.0, 19.5, 20.4, 20.8, 22.0, 25.0, 32.0, 48.0] | [38.0, 40.0, 43.0, 48.0, 53.0, 60.0, 75.0, 118.0]
HV 63A | HV 63A | 63 | 0 | [10.0, 2.84, 0.368, 0.164, 0.1, 0.0621, 0.0378, 0.0195, 0.01] | [10.0, 1.82, 0.344, 0.1, 0.0467, 0.0269, 0.01] | 0 | [189.0, 220.0, 300.0, 350.0, 393.0, 450.0, 530.0, 700.0, 961.0] | [378.0, 500.0, 700.0, 934.0, 1200.0, 1500.0, 2366.0]
HV 80A | HV 80A | 80 | 0 | [10.0, 2.05, 0.369, 0.198, 0.1, 0.051, 0.0298, 0.01] | [10.0, 4.15, 1.03, 0.198, 0.1, 0.051, 0.0172, 0.01] | 0 | [240.0, 300.0, 400.0, 450.0, 530.0, 650.0, 800.0, 1311.0] | [480.0, 550.0, 700.0, 1000.0, 1260.0, 1600.0, 2500.0, 3227.0]
Siemens NH-1-100 | Siemens NH-1-100 | 100 | [5400.0, 2000.0, 400.0, 20.0, 1.0, 0.2, 0.012, 0.004] | 0 | 0 | [150.0, 190.0, 250.0, 430.0, 900.0, 1250.0, 2700.0, 3600.0] | 0 | 0
Siemens NH-1-125 | Siemens NH-1-125 | 125 | [4800.0, 120.0, 7.0, 0.1, 0.004] | 0 | 0 | [180.0, 400.0, 740.0, 2000.0, 4250.0] | 0 | 0
Siemens NH-1-16 | Siemens NH-1-16 | 16 | [4000.0, 400.0, 2.0, 0.1, 0.04, 0.01] | 0 | 0 | [26.0, 35.0, 75.0, 150.0, 200.0, 300.0] | 0 | 0
Siemens NH-1-160 | Siemens NH-1-160 | 160 | [4800.0, 120.0, 7.0, 0.1, 0.004] | 0 | 0 | [210.0, 500.0, 900.0, 2300.0, 5000.0] | 0 | 0
Siemens NH-1-25 | Siemens NH-1-25 | 25 | [4000.0, 1000.0, 10.0, 0.2, 0.02, 0.01] | 0 | 0 | [40.0, 50.0, 100.0, 210.0, 400.0, 500.0] | 0 | 0
Siemens NH-1-50 | Siemens NH-1-50 | 50 | [4000.0, 40.0, 4.0, 1.0, 0.02, 0.01] | 0 | 0 | [86.0, 200.0, 300.0, 400.0, 1000.0, 1280.0] | 0 | 0
Siemens NH-1-63 | Siemens NH-1-63 | 63 | [4000.0, 100.0, 10.0, 2.0, 0.04, 0.01] | 0 | 0 | [100.0, 200.0, 300.0, 400.0, 1000.0, 1500.0] | 0 | 0
Siemens NH-1-80 | Siemens NH-1-80 | 80 | [4800.0, 120.0, 7.0, 0.1, 0.01] | 0 | 0 | [150.58, 250.0, 450.0, 1150.0, 2470.0] | 0 | 0
Siemens NH-2-1000 | Siemens NH-2-1000 | 1000 | [4800.0, 120.0, 7.0, 0.1, 0.004] | 0 | 0 | [1900.0, 3500.0, 8400.0, 24000.0, 52000.0] | 0 | 0
Siemens NH-2-200 | Siemens NH-2-200 | 200 | [4800.0, 120.0, 7.0, 0.1, 0.004] | 0 | 0 | [280.0, 650.0, 1200.0, 3000.0, 7000.0] | 0 | 0
Siemens NH-2-224 | Siemens NH-2-224 | 224 | [4800.0, 120.0, 7.0, 0.2, 0.04, 0.004] | 0 | 0 | [400.0, 750.0, 1453.0, 3025.0, 4315.0, 7600.0] | 0 | 0
Siemens NH-2-250 | Siemens NH-2-250 | 250 | [4800.0, 120.0, 7.0, 0.1, 0.004] | 0 | 0 | [450.0, 800.0, 1650.0, 4000.0, 8500.0] | 0 | 0
Siemens NH-2-315 | Siemens NH-2-315 | 315 | [4800.0, 120.0, 7.0, 0.1, 0.004] | 0 | 0 | [550.0, 920.0, 1900.0, 5000.0, 11000.0] | 0 | 0
Siemens NH-2-355 | Siemens NH-2-355 | 355 | [4800.0, 120.0, 6.0, 0.1, 0.004] | 0 | 0 | [650.0, 1116.27, 2350.0, 5840.0, 12790.0] | 0 | 0
Siemens NH-2-400 | Siemens NH-2-400 | 400 | [4800.0, 120.0, 7.0, 0.1, 0.004] | 0 | 0 | [720.0, 1350.0, 2800.0, 6500.0, 15000.0] | 0 | 0
Siemens NH-2-425 | Siemens NH-2-425 | 425 | [4800.0, 120.0, 7.0, 0.1, 0.004] | 0 | 0 | [850.0, 1500.0, 3050.0, 7500.0, 16500.0] | 0 | 0
Siemens NH-2-630 | Siemens NH-2-630 | 630 | [4800.0, 120.0, 7.0, 0.1, 0.004] | 0 | 0 | [1200.0, 2000.0, 4800.0, 12000.0, 26000.0] | 0 | 0

## dtypes
| element | column | dtype
0 | bus | name | object
1 | bus | vn_kv | float64
2 | bus | type | object
3 | bus | zone | object
4 | bus | in_service | bool
5 | load | name | object
6 | load | bus | uint32
7 | load | p_mw | float64
8 | load | q_mvar | float64
9 | load | const_z_percent | float64
10 | load | const_i_percent | float64
11 | load | sn_mva | float64
12 | load | scaling | float64
13 | load | in_service | bool
14 | load | type | object
15 | ext_grid | name | object
16 | ext_grid | bus | uint32
17 | ext_grid | vm_pu | float64
18 | ext_grid | va_degree | float64
19 | ext_grid | slack_weight | float64
20 | ext_grid | in_service | bool
21 | line | name | object
22 | line | std_type | object
23 | line | from_bus | uint32
24 | line | to_bus | uint32
25 | line | length_km | float64
26 | line | r_ohm_per_km | float64
27 | line | x_ohm_per_km | float64
28 | line | c_nf_per_km | float64
29 | line | g_us_per_km | float64
30 | line | max_i_ka | float64
31 | line | df | float64
32 | line | parallel | uint32
33 | line | type | object
34 | line | in_service | bool
35 | trafo | name | object
36 | trafo | std_type | object
37 | trafo | hv_bus | uint32
38 | trafo | lv_bus | uint32
39 | trafo | sn_mva | float64
40 | trafo | vn_hv_kv | float64
41 | trafo | vn_lv_kv | float64
42 | trafo | vk_percent | float64
43 | trafo | vkr_percent | float64
44 | trafo | pfe_kw | float64
45 | trafo | i0_percent | float64
46 | trafo | shift_degree | float64
47 | trafo | tap_side | object
48 | trafo | tap_neutral | int32
49 | trafo | tap_min | int32
50 | trafo | tap_max | int32
51 | trafo | tap_step_percent | float64
52 | trafo | tap_step_degree | float64
53 | trafo | tap_pos | int32
54 | trafo | tap_phase_shifter | bool
55 | trafo | parallel | uint32
56 | trafo | df | float64
57 | trafo | in_service | bool
58 | line_geodata | coords | object
59 | bus_geodata | x | float64
60 | bus_geodata | y | float64
61 | bus_geodata | coords | object

## parameters
| version | format_version | converged | OPF_converged | name | f_hz | sn_mva
0 | 2.14.6 | 2.14.0 | FALSE | FALSE |  | 50 | 1