## bus
| name | vn_kv | type | zone | in_service
0 | bus_LV_3340-61_0_5_node_0 | 0.4 | n |  | TRUE
1 | bus_LV_3340-61_0_5_node_2 | 0.4 | n |  | TRUE
2 | bus_LV_3340-61_0_5_node_5 | 0.4 | n |  | TRUE
3 | bus_LV_3340-61_0_5_node_4 | 0.4 | n |  | TRUE
4 | bus_LV_3340-61_0_5_node_33 | 0.4 | n |  | TRUE
5 | bus_LV_3340-61_0_5_node_8 | 0.4 | n |  | TRUE
6 | bus_LV_3340-61_0_5_node_19 | 0.4 | n |  | TRUE
7 | bus_LV_3340-61_0_5_node_42 | 0.4 | n |  | TRUE
8 | bus_LV_3340-61_0_5_node_6 | 0.4 | n |  | TRUE
9 | bus_LV_3340-61_0_5_node_44 | 0.4 | n |  | TRUE
10 | bus_LV_3340-61_0_5_node_13 | 0.4 | n |  | TRUE
11 | bus_LV_3340-61_0_5_node_57 | 0.4 | n |  | TRUE
12 | bus_LV_3340-61_0_5_node_7 | 0.4 | n |  | TRUE
13 | bus_LV_3340-61_0_5_node_53 | 0.4 | n |  | TRUE
14 | bus_LV_3340-61_0_5_node_52 | 0.4 | n |  | TRUE
15 | bus_LV_3340-61_0_5_node_9 | 0.4 | n |  | TRUE
16 | bus_LV_3340-61_0_5_node_46 | 0.4 | n |  | TRUE
17 | bus_LV_3340-61_0_5_node_45 | 0.4 | n |  | TRUE
18 | bus_LV_3340-61_0_5_node_10 | 0.4 | n |  | TRUE
19 | bus_LV_3340-61_0_5_node_15 | 0.4 | n |  | TRUE
20 | bus_LV_3340-61_0_5_node_34 | 0.4 | n |  | TRUE
21 | bus_LV_3340-61_0_5_node_11 | 0.4 | n |  | TRUE
22 | bus_LV_3340-61_0_5_node_60 | 0.4 | n |  | TRUE
23 | bus_LV_3340-61_0_5_node_62 | 0.4 | n |  | TRUE
24 | bus_LV_3340-61_0_5_node_55 | 0.4 | n |  | TRUE
25 | bus_LV_3340-61_0_5_node_12 | 0.4 | n |  | TRUE
26 | bus_LV_3340-61_0_5_node_18 | 0.4 | n |  | TRUE
27 | bus_LV_3340-61_0_5_node_40 | 0.4 | n |  | TRUE
28 | bus_LV_3340-61_0_5_node_25 | 0.4 | n |  | TRUE
29 | bus_LV_3340-61_0_5_node_14 | 0.4 | n |  | TRUE
30 | bus_LV_3340-61_0_5_node_61 | 0.4 | n |  | TRUE
31 | bus_LV_3340-61_0_5_node_41 | 0.4 | n |  | TRUE
32 | bus_LV_3340-61_0_5_node_20 | 0.4 | n |  | TRUE
33 | bus_LV_3340-61_0_5_node_16 | 0.4 | n |  | TRUE
34 | bus_LV_3340-61_0_5_node_31 | 0.4 | n |  | TRUE
35 | bus_LV_3340-61_0_5_node_29 | 0.4 | n |  | TRUE
36 | bus_LV_3340-61_0_5_node_17 | 0.4 | n |  | TRUE
37 | bus_LV_3340-61_0_5_node_22 | 0.4 | n |  | TRUE
38 | bus_LV_3340-61_0_5_node_63 | 0.4 | n |  | TRUE
39 | bus_LV_3340-61_0_5_node_37 | 0.4 | n |  | TRUE
40 | bus_LV_3340-61_0_5_node_49 | 0.4 | n |  | TRUE
41 | bus_LV_3340-61_0_5_node_21 | 0.4 | n |  | TRUE
42 | bus_LV_3340-61_0_5_node_59 | 0.4 | n |  | TRUE
43 | bus_LV_3340-61_0_5_node_65 | 0.4 | n |  | TRUE
44 | bus_LV_3340-61_0_5_node_23 | 0.4 | n |  | TRUE
45 | bus_LV_3340-61_0_5_node_38 | 0.4 | n |  | TRUE
46 | bus_LV_3340-61_0_5_node_24 | 0.4 | n |  | TRUE
47 | bus_LV_3340-61_0_5_node_50 | 0.4 | n |  | TRUE
48 | bus_LV_3340-61_0_5_node_47 | 0.4 | n |  | TRUE
49 | bus_LV_3340-61_0_5_node_32 | 0.4 | n |  | TRUE
50 | bus_LV_3340-61_0_5_node_43 | 0.4 | n |  | TRUE
51 | bus_LV_3340-61_0_5_node_58 | 0.4 | n |  | TRUE
52 | bus_LV_3340-61_0_5_node_51 | 0.4 | n |  | TRUE
53 | bus_LV_3340-61_0_5_node_35 | 0.4 | n |  | TRUE
54 | bus_LV_3340-61_0_5_node_54 | 0.4 | n |  | TRUE
55 | bus_LV_3340-61_0_5_node_36 | 0.4 | n |  | TRUE
56 | bus_LV_3340-61_0_5_node_30 | 0.4 | n |  | TRUE
57 | bus_LV_3340-61_0_5_node_48 | 0.4 | n |  | TRUE
58 | bus_LV_3340-61_0_5_node_39 | 0.4 | n |  | TRUE
59 | bus_LV_3340-61_0_5_node_56 | 0.4 | n |  | TRUE
60 | bus_MV_585_0_node_110 | 20 | n |  | TRUE

## load
| name | bus | p_mw | q_mvar | const_z_percent | const_i_percent | sn_mva | scaling | in_service | type
0 | LV_3340-61_0_5_load_0 | 0 | 0.0054233 | 0.0013592 | 0 | 0 |  | 1 | TRUE | wye
1 | LV_3340-61_0_5_load_33 | 4 | 0.0036736 | 0.0009207 | 0 | 0 |  | 1 | TRUE | wye
2 | LV_3340-61_0_5_load_42 | 7 | 0.011306 | 0.0028334 | 0 | 0 |  | 1 | TRUE | wye
3 | LV_3340-61_0_5_load_44 | 9 | 0.0031981 | 0.00080153 | 0 | 0 |  | 1 | TRUE | wye
4 | LV_3340-61_0_5_load_57 | 11 | 0.0024918 | 0.00062449 | 0 | 0 |  | 1 | TRUE | wye
5 | LV_3340-61_0_5_load_53 | 13 | 0.011836 | 0.0029663 | 0 | 0 |  | 1 | TRUE | wye
6 | LV_3340-61_0_5_load_52 | 14 | 0.046419 | 0.011634 | 0 | 0 |  | 1 | TRUE | wye
7 | LV_3340-61_0_5_load_46 | 16 | 0.059169 | 0.014829 | 0 | 0 |  | 1 | TRUE | wye
8 | LV_3340-61_0_5_load_45 | 17 | 0.014699 | 0.003684 | 0 | 0 |  | 1 | TRUE | wye
9 | LV_3340-61_0_5_load_34 | 20 | 0.01056 | 0.0026467 | 0 | 0 |  | 1 | TRUE | wye
10 | LV_3340-61_0_5_load_60 | 22 | 0.029642 | 0.0074289 | 0 | 0 |  | 1 | TRUE | wye
11 | LV_3340-61_0_5_load_62 | 23 | 0.0066937 | 0.0016776 | 0 | 0 |  | 1 | TRUE | wye
12 | LV_3340-61_0_5_load_55 | 24 | 0.032177 | 0.0080643 | 0 | 0 |  | 1 | TRUE | wye
13 | LV_3340-61_0_5_load_40 | 27 | 0.014963 | 0.0037502 | 0 | 0 |  | 1 | TRUE | wye
14 | LV_3340-61_0_5_load_61 | 30 | 0.013237 | 0.0033176 | 0 | 0 |  | 1 | TRUE | wye
15 | LV_3340-61_0_5_load_41 | 31 | 0.002742 | 0.0006872 | 0 | 0 |  | 1 | TRUE | wye
16 | LV_3340-61_0_5_load_31 | 34 | 0.0045374 | 0.0011372 | 0 | 0 |  | 1 | TRUE | wye
17 | LV_3340-61_0_5_load_29 | 35 | 0.0082419 | 0.0020656 | 0 | 0 |  | 1 | TRUE | wye
18 | LV_3340-61_0_5_load_63 | 38 | 0.012099 | 0.0030324 | 0 | 0 |  | 1 | TRUE | wye
19 | LV_3340-61_0_5_load_37 | 39 | 0.010287 | 0.0025782 | 0 | 0 |  | 1 | TRUE | wye
20 | LV_3340-61_0_5_load_49 | 40 | 0.042746 | 0.010713 | 0 | 0 |  | 1 | TRUE | wye
21 | LV_3340-61_0_5_load_59 | 42 | 0.0024937 | 0.00062499 | 0 | 0 |  | 1 | TRUE | wye
22 | LV_3340-61_0_5_load_65 | 43 | 0.016655 | 0.0041742 | 0 | 0 |  | 1 | TRUE | wye
23 | LV_3340-61_0_5_load_38 | 45 | 0.0085631 | 0.0021461 | 0 | 0 |  | 1 | TRUE | wye
24 | LV_3340-61_0_5_load_50 | 47 | 0.036995 | 0.0092719 | 0 | 0 |  | 1 | TRUE | wye
25 | LV_3340-61_0_5_load_47 | 48 | 0.030995 | 0.007768 | 0 | 0 |  | 1 | TRUE | wye
26 | LV_3340-61_0_5_load_32 | 49 | 0.011927 | 0.0029892 | 0 | 0 |  | 1 | TRUE | wye
27 | LV_3340-61_0_5_load_43 | 50 | 0.0045593 | 0.0011427 | 0 | 0 |  | 1 | TRUE | wye
28 | LV_3340-61_0_5_load_58 | 51 | 0.011381 | 0.0028523 | 0 | 0 |  | 1 | TRUE | wye
29 | LV_3340-61_0_5_load_51 | 52 | 0.042993 | 0.010775 | 0 | 0 |  | 1 | TRUE | wye
30 | LV_3340-61_0_5_load_54 | 54 | 0.006935 | 0.0017381 | 0 | 0 |  | 1 | TRUE | wye
31 | LV_3340-61_0_5_load_30 | 56 | 0.0069132 | 0.0017326 | 0 | 0 |  | 1 | TRUE | wye
32 | LV_3340-61_0_5_load_48 | 57 | 0.034696 | 0.0086957 | 0 | 0 |  | 1 | TRUE | wye
33 | LV_3340-61_0_5_load_39 | 58 | 0.0071744 | 0.0017981 | 0 | 0 |  | 1 | TRUE | wye
34 | LV_3340-61_0_5_load_56 | 59 | 0.0080263 | 0.0020116 | 0 | 0 |  | 1 | TRUE | wye

## ext_grid
| name | bus | vm_pu | va_degree | slack_weight | in_service
0 |  | 14 | 1 | 0 | 1 | TRUE

## line
| name | std_type | from_bus | to_bus | length_km | r_ohm_per_km | x_ohm_per_km | c_nf_per_km | g_us_per_km | max_i_ka | df | parallel | type | in_service
0 | LV_3340-61_0_5_line_0 |  | 0 | 1 | 0.016466 | 0.125 | 0.08 | 261 | 0 | 0.364 | 1 | 1 | cs | TRUE
1 | LV_3340-61_0_5_line_1 |  | 1 | 2 | 0.016642 | 0.125 | 0.08 | 261 | 0 | 0.364 | 1 | 1 | cs | TRUE
2 | LV_3340-61_0_5_line_2 |  | 2 | 5 | 0.023561 | 0.125 | 0.08 | 261 | 0 | 0.364 | 1 | 3 | cs | TRUE
3 | LV_3340-61_0_5_line_3 |  | 2 | 6 | 0.032543 | 0.125 | 0.08 | 261 | 0 | 0.364 | 1 | 2 | cs | TRUE
4 | LV_3340-61_0_5_line_4 |  | 2 | 7 | 0.025284 | 0.125 | 0.08 | 261 | 0 | 0.364 | 1 | 1 | cs | TRUE
5 | LV_3340-61_0_5_line_5 |  | 2 | 3 | 0.048513 | 0.125 | 0.08 | 261 | 0 | 0.364 | 1 | 1 | cs | TRUE
6 | LV_3340-61_0_5_line_6 |  | 3 | 4 | 0.01252 | 0.125 | 0.08 | 261 | 0 | 0.364 | 1 | 1 | cs | TRUE
7 | LV_3340-61_0_5_line_7 |  | 4 | 49 | 0.058118 | 0.125 | 0.08 | 261 | 0 | 0.364 | 1 | 1 | cs | TRUE
8 | LV_3340-61_0_5_line_8 |  | 5 | 14 | 0.017874 | 0.125 | 0.08 | 261 | 0 | 0.364 | 1 | 4 | cs | TRUE
9 | LV_3340-61_0_5_line_9 |  | 5 | 12 | 0.02354 | 0.125 | 0.08 | 261 | 0 | 0.364 | 1 | 4 | cs | TRUE
10 | LV_3340-61_0_5_line_10 |  | 6 | 22 | 0.022991 | 0.125 | 0.08 | 261 | 0 | 0.364 | 1 | 1 | cs | TRUE
11 | LV_3340-61_0_5_line_11 |  | 6 | 40 | 0.015642 | 0.125 | 0.08 | 261 | 0 | 0.364 | 1 | 2 | cs | TRUE
12 | LV_3340-61_0_5_line_12 |  | 8 | 9 | 0.021153 | 0.125 | 0.08 | 261 | 0 | 0.364 | 1 | 1 | cs | TRUE
13 | LV_3340-61_0_5_line_13 |  | 8 | 10 | 0.025455 | 0.125 | 0.08 | 261 | 0 | 0.364 | 1 | 1 | cs | TRUE
14 | LV_3340-61_0_5_line_14 |  | 8 | 11 | 0.022213 | 0.125 | 0.08 | 261 | 0 | 0.364 | 1 | 1 | cs | TRUE
15 | LV_3340-61_0_5_line_15 |  | 9 | 50 | 0.0015303 | 0.125 | 0.08 | 261 | 0 | 0.364 | 1 | 1 | cs | TRUE
16 | LV_3340-61_0_5_line_16 |  | 10 | 28 | 0.023095 | 0.125 | 0.08 | 261 | 0 | 0.364 | 1 | 1 | cs | TRUE
17 | LV_3340-61_0_5_line_17 |  | 10 | 23 | 0.0026887 | 0.125 | 0.08 | 261 | 0 | 0.364 | 1 | 1 | cs | TRUE
18 | LV_3340-61_0_5_line_18 |  | 11 | 51 | 0.029884 | 0.125 | 0.08 | 261 | 0 | 0.364 | 1 | 1 | cs | TRUE
19 | LV_3340-61_0_5_line_19 |  | 12 | 13 | 0.02914 | 0.125 | 0.08 | 261 | 0 | 0.364 | 1 | 4 | cs | TRUE
20 | LV_3340-61_0_5_line_20 |  | 13 | 19 | 0.010318 | 0.125 | 0.08 | 261 | 0 | 0.364 | 1 | 4 | cs | TRUE
21 | LV_3340-61_0_5_line_21 |  | 14 | 52 | 0.033937 | 0.125 | 0.08 | 261 | 0 | 0.364 | 1 | 1 | cs | TRUE
22 | LV_3340-61_0_5_line_22 |  | 15 | 16 | 0.023168 | 0.125 | 0.08 | 261 | 0 | 0.364 | 1 | 1 | cs | TRUE
23 | LV_3340-61_0_5_line_23 |  | 15 | 17 | 0.0090726 | 0.125 | 0.08 | 261 | 0 | 0.364 | 1 | 1 | cs | TRUE
24 | LV_3340-61_0_5_line_24 |  | 17 | 32 | 0.017025 | 0.125 | 0.08 | 261 | 0 | 0.364 | 1 | 1 | cs | TRUE
25 | LV_3340-61_0_5_line_25 |  | 18 | 19 | 0.017628 | 0.125 | 0.08 | 261 | 0 | 0.364 | 1 | 1 | cs | TRUE
26 | LV_3340-61_0_5_line_26 |  | 18 | 20 | 0.024716 | 0.125 | 0.08 | 261 | 0 | 0.364 | 1 | 1 | cs | TRUE
27 | LV_3340-61_0_5_line_27 |  | 19 | 32 | 0.000953 | 0.125 | 0.08 | 261 | 0 | 0.364 | 1 | 2 | cs | TRUE
28 | LV_3340-61_0_5_line_28 |  | 20 | 53 | 0.028501 | 0.125 | 0.08 | 261 | 0 | 0.364 | 1 | 1 | cs | TRUE
29 | LV_3340-61_0_5_line_29 |  | 21 | 22 | 0.016246 | 0.125 | 0.08 | 261 | 0 | 0.364 | 1 | 1 | cs | TRUE
30 | LV_3340-61_0_5_line_30 |  | 21 | 23 | 0.034229 | 0.125 | 0.08 | 261 | 0 | 0.364 | 1 | 1 | cs | TRUE
31 | LV_3340-61_0_5_line_31 |  | 21 | 24 | 0.021833 | 0.125 | 0.08 | 261 | 0 | 0.364 | 1 | 1 | cs | TRUE
32 | LV_3340-61_0_5_line_32 |  | 24 | 54 | 0.0015974 | 0.125 | 0.08 | 261 | 0 | 0.364 | 1 | 1 | cs | TRUE
33 | LV_3340-61_0_5_line_33 |  | 25 | 26 | 0.0089676 | 0.125 | 0.08 | 261 | 0 | 0.364 | 1 | 1 | cs | TRUE
34 | LV_3340-61_0_5_line_34 |  | 25 | 27 | 0.011439 | 0.125 | 0.08 | 261 | 0 | 0.364 | 1 | 1 | cs | TRUE
35 | LV_3340-61_0_5_line_35 |  | 26 | 37 | 0.009632 | 0.125 | 0.08 | 261 | 0 | 0.364 | 1 | 1 | cs | TRUE
36 | LV_3340-61_0_5_line_36 |  | 26 | 39 | 0.0086808 | 0.125 | 0.08 | 261 | 0 | 0.364 | 1 | 1 | cs | TRUE
37 | LV_3340-61_0_5_line_37 |  | 27 | 31 | 0.013259 | 0.125 | 0.08 | 261 | 0 | 0.364 | 1 | 1 | cs | TRUE
38 | LV_3340-61_0_5_line_38 |  | 28 | 41 | 0.063221 | 0.125 | 0.08 | 261 | 0 | 0.364 | 1 | 1 | cs | TRUE
39 | LV_3340-61_0_5_line_39 |  | 29 | 30 | 0.008407 | 0.125 | 0.08 | 261 | 0 | 0.364 | 1 | 1 | cs | TRUE
40 | LV_3340-61_0_5_line_40 |  | 29 | 31 | 0.02815 | 0.125 | 0.08 | 261 | 0 | 0.364 | 1 | 1 | cs | TRUE
41 | LV_3340-61_0_5_line_41 |  | 32 | 36 | 0.024116 | 0.125 | 0.08 | 261 | 0 | 0.364 | 1 | 1 | cs | TRUE
42 | LV_3340-61_0_5_line_42 |  | 33 | 34 | 0.011179 | 0.125 | 0.08 | 261 | 0 | 0.364 | 1 | 1 | cs | TRUE
43 | LV_3340-61_0_5_line_43 |  | 33 | 35 | 0.017417 | 0.125 | 0.08 | 261 | 0 | 0.364 | 1 | 1 | cs | TRUE
44 | LV_3340-61_0_5_line_44 |  | 34 | 55 | 0.014302 | 0.125 | 0.08 | 261 | 0 | 0.364 | 1 | 1 | cs | TRUE
45 | LV_3340-61_0_5_line_45 |  | 35 | 56 | 0.020936 | 0.125 | 0.08 | 261 | 0 | 0.364 | 1 | 1 | cs | TRUE
46 | LV_3340-61_0_5_line_46 |  | 36 | 37 | 0.014237 | 0.125 | 0.08 | 261 | 0 | 0.364 | 1 | 1 | cs | TRUE
47 | LV_3340-61_0_5_line_47 |  | 36 | 38 | 0.024449 | 0.125 | 0.08 | 261 | 0 | 0.364 | 1 | 1 | cs | TRUE
48 | LV_3340-61_0_5_line_48 |  | 37 | 43 | 0.026218 | 0.125 | 0.08 | 261 | 0 | 0.364 | 1 | 1 | cs | TRUE
49 | LV_3340-61_0_5_line_49 |  | 39 | 44 | 0.025138 | 0.125 | 0.08 | 261 | 0 | 0.364 | 1 | 1 | cs | TRUE
50 | LV_3340-61_0_5_line_50 |  | 40 | 57 | 0.032072 | 0.125 | 0.08 | 261 | 0 | 0.364 | 1 | 1 | cs | TRUE
51 | LV_3340-61_0_5_line_51 |  | 41 | 42 | 0.038999 | 0.125 | 0.08 | 261 | 0 | 0.364 | 1 | 1 | cs | TRUE
52 | LV_3340-61_0_5_line_52 |  | 44 | 45 | 0.010197 | 0.125 | 0.08 | 261 | 0 | 0.364 | 1 | 1 | cs | TRUE
53 | LV_3340-61_0_5_line_53 |  | 46 | 47 | 0.014625 | 0.125 | 0.08 | 261 | 0 | 0.364 | 1 | 1 | cs | TRUE
54 | LV_3340-61_0_5_line_54 |  | 46 | 48 | 0.034174 | 0.125 | 0.08 | 261 | 0 | 0.364 | 1 | 1 | cs | TRUE
55 | LV_3340-61_0_5_line_55 |  | 48 | 57 | 0.0049799 | 0.125 | 0.08 | 261 | 0 | 0.364 | 1 | 1 | cs | TRUE
56 | LV_3340-61_0_5_line_56 |  | 53 | 55 | 0.018231 | 0.125 | 0.08 | 261 | 0 | 0.364 | 1 | 1 | cs | TRUE
57 | LV_3340-61_0_5_line_57 |  | 54 | 59 | 0.026695 | 0.125 | 0.08 | 261 | 0 | 0.364 | 1 | 1 | cs | TRUE
58 | LV_3340-61_0_5_line_58 |  | 55 | 58 | 0.02485 | 0.125 | 0.08 | 261 | 0 | 0.364 | 1 | 1 | cs | TRUE

## trafo
| name | std_type | hv_bus | lv_bus | sn_mva | vn_hv_kv | vn_lv_kv | vk_percent | vkr_percent | pfe_kw | i0_percent | shift_degree | tap_side | tap_neutral | tap_min | tap_max | tap_step_percent | tap_step_degree | tap_pos | tap_phase_shifter | parallel | df | in_service
0 | LV_3340-61_0_5_trafo_52 | 0.63 MVA 20/0.4 kV | 60 | 14 | 0.63 | 20 | 0.4 | 6 | 1.206 | 1.65 | 0.2619 | 150 | hv | 0 | -2 | 2 | 2.5 | 0 | 0 | FALSE | 1 | 1 | TRUE

## line_geodata
| x0 | y0 | x1 | y1 | x2 | y2 | x3 | y3 | x4 | y4 | x5 | y5 | x6 | y6 | x7 | y7 | x8 | y8
0 | 2706004.6454 | 1232243.3007 | 2706011.0277 | 1232245.1382 | 2706020.3709 | 1232248.1757
1 | 2705996.9064 | 1232256.7952 | 2705997.9924 | 1232254.9354 | 2705999.7152 | 1232253.465 | 2706001.4247 | 1232252.7394 | 2706002.0927 | 1232252.6512 | 2706003.358 | 1232247.9591 | 2706004.6454 | 1232243.3007
2 | 2705988.3218 | 1232240.4298 | 2705988.0815 | 1232244.5619 | 2705986.9965 | 1232250.6138 | 2705986.4186 | 1232252.4383 | 2705991.3829 | 1232254.3727 | 2705996.9064 | 1232256.7952
3 | 2705978.6155 | 1232272.0807 | 2705979.1089 | 1232270.744 | 2705982.4145 | 1232264.1869 | 2705984.4277 | 1232258.752 | 2705986.4186 | 1232252.4383 | 2705991.3829 | 1232254.3727 | 2705996.9064 | 1232256.7952
4 | 2705996.9064 | 1232256.7952 | 2705995.3591 | 1232259.4696 | 2705991.7783 | 1232272.9605 | 2705989.5129 | 1232280.8794
5 | 2705996.9064 | 1232256.7952 | 2705997.9924 | 1232254.9354 | 2705999.7152 | 1232253.465 | 2706001.4247 | 1232252.7394 | 2706002.0927 | 1232252.6512 | 2706004.2335 | 1232252.3781 | 2706006.6342 | 1232252.8101 | 2706008.8563 | 1232253.4947 | 2706041.8891 | 1232263.925
6 | 2706041.8891 | 1232263.925 | 2706038.4384 | 1232275.9604
7 | 2706038.4384 | 1232275.9604 | 2706031.3329 | 1232300.7424 | 2706058.7547 | 1232308.9711 | 2706059.9685 | 1232305.4679 | 2706059.9685 | 1232305.4679
8 | 2705988.3218 | 1232240.4298 | 2705970.5103 | 1232241.9171
9 | 2705983.1747 | 1232217.7542 | 2705985.2821 | 1232223.1736 | 2705987.7571 | 1232230.0563 | 2705988.3948 | 1232235.494 | 2705988.3731 | 1232236.7056 | 2705988.3218 | 1232240.4298
10 | 2705978.6155 | 1232272.0807 | 2705977.0081 | 1232276.422 | 2705974.2682 | 1232286.9367 | 2705972.6079 | 1232294.2459
11 | 2705978.6155 | 1232272.0807 | 2705962.9898 | 1232272.7963
12 | 2705972.7355 | 1232337.1919 | 2705972.9121 | 1232331.5352 | 2705974.6633 | 1232324.6501 | 2705976.8587 | 1232316.5531
13 | 2705960.9746 | 1232346.0445 | 2705967.105 | 1232347.1324 | 2705974.6607 | 1232348.5681 | 2705972.7355 | 1232337.1919
14 | 2705972.7355 | 1232337.1919 | 2705994.7734 | 1232339.9783
15 | 2705976.8587 | 1232316.5531 | 2705977.2592 | 1232315.0761
16 | 2705960.9746 | 1232346.0445 | 2705959.8388 | 1232350.2719 | 2705955.6083 | 1232353.4878 | 2705949.1393 | 1232354.3954 | 2705942.3915 | 1232353.0964
17 | 2705960.9746 | 1232346.0445 | 2705961.6459 | 1232343.441
18 | 2705994.7734 | 1232339.9783 | 2705995.4661 | 1232340.0659 | 2705999.2668 | 1232341.835 | 2706008.3587 | 1232342.4977 | 2706011.9693 | 1232340.9164 | 2706017.9217 | 1232337.1308 | 2706019.9661 | 1232337.1562 | 2706022.744 | 1232337.7307
19 | 2705983.1747 | 1232217.7542 | 2705975.8099 | 1232199.6647 | 2705972.2033 | 1232190.7586
20 | 2705968.3306 | 1232181.1952 | 2705972.2033 | 1232190.7586
21 | 2705936.6908 | 1232244.7412 | 2705970.5103 | 1232241.9171
22 | 2705941.9352 | 1232178.6562 | 2705948.358 | 1232182.8961 | 2705952.1602 | 1232185.8661 | 2705953.0438 | 1232189.4067 | 2705952.1961 | 1232192.772 | 2705949.7119 | 1232195.3185
23 | 2705941.9352 | 1232178.6562 | 2705950.9837 | 1232179.3177
24 | 2705967.9753 | 1232180.3104 | 2705963.2584 | 1232180.2152 | 2705950.9837 | 1232179.3177
25 | 2705968.3306 | 1232181.1952 | 2705972.0298 | 1232179.7489 | 2705975.6547 | 1232188.409 | 2705979.9157 | 1232188.1625
26 | 2705979.9157 | 1232188.1625 | 2706004.5918 | 1232186.7549
27 | 2705967.9753 | 1232180.3104 | 2705968.3306 | 1232181.1952
28 | 2706032.9238 | 1232188.2745 | 2706025.8162 | 1232186.7577 | 2706008.8701 | 1232186.5108 | 2706004.5918 | 1232186.7549
29 | 2705970.2687 | 1232310.3164 | 2705971.7987 | 1232301.3925 | 2705972.6079 | 1232294.2459
30 | 2705970.2687 | 1232310.3164 | 2705965.9867 | 1232326.608 | 2705961.6459 | 1232343.441
31 | 2705970.2687 | 1232310.3164 | 2705948.4657 | 1232311.4581
32 | 2705946.8704 | 1232311.5416 | 2705948.4657 | 1232311.4581
33 | 2705979.5105 | 1232151.4386 | 2705980.1046 | 1232155.4967 | 2705980.8671 | 1232160.3029
34 | 2705980.8671 | 1232160.3029 | 2705990.7954 | 1232159.1012 | 2705992.227 | 1232158.9578
35 | 2705969.9168 | 1232152.5685 | 2705979.5105 | 1232151.4386
36 | 2705979.5105 | 1232151.4386 | 2705988.1271 | 1232150.3843
37 | 2706005.4196 | 1232157.6365 | 2705992.227 | 1232158.9578
38 | 2705896.9074 | 1232330.3688 | 2705902.1837 | 1232336.89 | 2705910.9722 | 1232345.2195 | 2705918.9354 | 1232350.988 | 2705927.0489 | 1232355.5471 | 2705937.972 | 1232362.6693 | 2705939.9967 | 1232358.2799 | 2705942.3915 | 1232353.0964
39 | 2706033.4234 | 1232154.7691 | 2706033.175 | 1232163.1711
40 | 2706033.4234 | 1232154.7691 | 2706011.9039 | 1232156.987 | 2706005.4196 | 1232157.6365
41 | 2705967.9753 | 1232180.3104 | 2705963.3333 | 1232168.3742 | 2705961.9757 | 1232165.0808 | 2705962.2451 | 1232160.1708 | 2705959.45 | 1232160.6102
42 | 2706074.7026 | 1232200.9516 | 2706064.2012 | 1232197.12
43 | 2706074.7026 | 1232200.9516 | 2706072.4495 | 1232207.0938 | 2706070.9669 | 1232217.8665
44 | 2706050.7658 | 1232192.2179 | 2706064.2012 | 1232197.12
45 | 2706070.9669 | 1232217.8665 | 2706070.7611 | 1232219.3619 | 2706066.5413 | 1232232.1518 | 2706064.5825 | 1232237.7797
46 | 2705959.45 | 1232160.6102 | 2705962.2451 | 1232160.1708 | 2705963.5909 | 1232156.9034 | 2705966.0871 | 1232154.1125 | 2705969.9168 | 1232152.5685
47 | 2705959.45 | 1232160.6102 | 2705948.6739 | 1232147.7751 | 2705946.7922 | 1232140.319
48 | 2705969.9168 | 1232152.5685 | 2705975.9381 | 1232127.0511
49 | 2706013.1346 | 1232147.8687 | 2705998.0694 | 1232149.1678 | 2705988.1271 | 1232150.3843
50 | 2705930.9466 | 1232274.1402 | 2705951.8807 | 1232273.3051 | 2705962.9898 | 1232272.7963
51 | 2705896.9074 | 1232330.3688 | 2705886.1206 | 1232358.0866 | 2705887.5657 | 1232367.2297
52 | 2706013.1346 | 1232147.8687 | 2706012.8869 | 1232139.6803 | 2706013.0134 | 1232137.6811
53 | 2705891.8284 | 1232275.8148 | 2705892.0604 | 1232278.9435 | 2705893.2019 | 1232290.3742
54 | 2705891.8284 | 1232275.8148 | 2705925.971 | 1232274.3484
55 | 2705925.971 | 1232274.3484 | 2705929.1506 | 1232274.2118 | 2705930.9466 | 1232274.1402
56 | 2706050.7658 | 1232192.2179 | 2706049.7801 | 1232191.8556 | 2706032.9238 | 1232188.2745
57 | 2705920.2122 | 1232312.9375 | 2705946.8704 | 1232311.5416
58 | 2706050.7658 | 1232192.2179 | 2706048.1941 | 1232200.5117 | 2706043.87 | 1232203.4479 | 2706041.1025 | 1232212.5276 | 2706039.7332 | 1232212.0139

## bus_geodata
| x | y | coords
0 | 2706020.3709 | 1232248.1757
1 | 2706004.6454 | 1232243.3007
2 | 2705996.9064 | 1232256.7952
3 | 2706041.8891 | 1232263.925
4 | 2706038.4384 | 1232275.9604
5 | 2705988.3218 | 1232240.4298
6 | 2705978.6155 | 1232272.0807
7 | 2705989.5129 | 1232280.8794
8 | 2705972.7355 | 1232337.1919
9 | 2705976.8587 | 1232316.5531
10 | 2705960.9746 | 1232346.0445
11 | 2705994.7734 | 1232339.9783
12 | 2705983.1747 | 1232217.7542
13 | 2705972.2033 | 1232190.7586
14 | 2705970.5103 | 1232241.9171
15 | 2705941.9352 | 1232178.6562
16 | 2705949.7119 | 1232195.3185
17 | 2705950.9837 | 1232179.3177
18 | 2705979.9157 | 1232188.1625
19 | 2705968.3306 | 1232181.1952
20 | 2706004.5918 | 1232186.7549
21 | 2705970.2687 | 1232310.3164
22 | 2705972.6079 | 1232294.2459
23 | 2705961.6459 | 1232343.441
24 | 2705948.4657 | 1232311.4581
25 | 2705980.8671 | 1232160.3029
26 | 2705979.5105 | 1232151.4386
27 | 2705992.227 | 1232158.9578
28 | 2705942.3915 | 1232353.0964
29 | 2706033.4234 | 1232154.7691
30 | 2706033.175 | 1232163.1711
31 | 2706005.4196 | 1232157.6365
32 | 2705967.9753 | 1232180.3104
33 | 2706074.7026 | 1232200.9516
34 | 2706064.2012 | 1232197.12
35 | 2706070.9669 | 1232217.8665
36 | 2705959.45 | 1232160.6102
37 | 2705969.9168 | 1232152.5685
38 | 2705946.7922 | 1232140.319
39 | 2705988.1271 | 1232150.3843
40 | 2705962.9898 | 1232272.7963
41 | 2705896.9074 | 1232330.3688
42 | 2705887.5657 | 1232367.2297
43 | 2705975.9381 | 1232127.0511
44 | 2706013.1346 | 1232147.8687
45 | 2706013.0134 | 1232137.6811
46 | 2705891.8284 | 1232275.8148
47 | 2705893.2019 | 1232290.3742
48 | 2705925.971 | 1232274.3484
49 | 2706059.9685 | 1232305.4679
50 | 2705977.2592 | 1232315.0761
51 | 2706022.7439 | 1232337.7307
52 | 2705936.6908 | 1232244.7412
53 | 2706032.9238 | 1232188.2745
54 | 2705946.8704 | 1232311.5416
55 | 2706050.7658 | 1232192.2179
56 | 2706064.5825 | 1232237.7797
57 | 2705930.9466 | 1232274.1402
58 | 2706039.7332 | 1232212.0139
59 | 2705920.2122 | 1232312.9375
60 | 2705988.3218 | 1232240.4298

## line_std_types
| c_nf_per_km | r_ohm_per_km | x_ohm_per_km | max_i_ka | type | q_mm2 | alpha | voltage_rating
NAYY 4x50 SE | 210 | 0.642 | 0.083 | 0.142 | cs | 50 | 0.00403 | LV
NAYY 4x120 SE | 264 | 0.225 | 0.08 | 0.242 | cs | 120 | 0.00403 | LV
NAYY 4x150 SE | 261 | 0.208 | 0.08 | 0.27 | cs | 150 | 0.00403 | LV
NA2XS2Y 1x95 RM/25 12/20 kV | 216 | 0.313 | 0.132 | 0.252 | cs | 95 | 0.00403 | MV
NA2XS2Y 1x185 RM/25 12/20 kV | 273 | 0.161 | 0.117 | 0.362 | cs | 185 | 0.00403 | MV
NA2XS2Y 1x240 RM/25 12/20 kV | 304 | 0.122 | 0.112 | 0.421 | cs | 240 | 0.00403 | MV
NA2XS2Y 1x95 RM/25 6/10 kV | 315 | 0.313 | 0.123 | 0.249 | cs | 95 | 0.00403 | MV
NA2XS2Y 1x185 RM/25 6/10 kV | 406 | 0.161 | 0.11 | 0.358 | cs | 185 | 0.00403 | MV
NA2XS2Y 1x240 RM/25 6/10 kV | 456 | 0.122 | 0.105 | 0.416 | cs | 240 | 0.00403 | MV
NA2XS2Y 1x150 RM/25 12/20 kV | 250 | 0.206 | 0.116 | 0.319 | cs | 150 | 0.00403 | MV
NA2XS2Y 1x120 RM/25 12/20 kV | 230 | 0.253 | 0.119 | 0.283 | cs | 120 | 0.00403 | MV
NA2XS2Y 1x70 RM/25 12/20 kV | 190 | 0.443 | 0.132 | 0.22 | cs | 70 | 0.00403 | MV
NA2XS2Y 1x150 RM/25 6/10 kV | 360 | 0.206 | 0.11 | 0.315 | cs | 150 | 0.00403 | MV
NA2XS2Y 1x120 RM/25 6/10 kV | 340 | 0.253 | 0.113 | 0.28 | cs | 120 | 0.00403 | MV
NA2XS2Y 1x70 RM/25 6/10 kV | 280 | 0.443 | 0.123 | 0.217 | cs | 70 | 0.00403 | MV
N2XS(FL)2Y 1x120 RM/35 64/110 kV | 112 | 0.153 | 0.166 | 0.366 | cs | 120 | 0.00393 | HV
N2XS(FL)2Y 1x185 RM/35 64/110 kV | 125 | 0.099 | 0.156 | 0.457 | cs | 185 | 0.00393 | HV
N2XS(FL)2Y 1x240 RM/35 64/110 kV | 135 | 0.075 | 0.149 | 0.526 | cs | 240 | 0.00393 | HV
N2XS(FL)2Y 1x300 RM/35 64/110 kV | 144 | 0.06 | 0.144 | 0.588 | cs | 300 | 0.00393 | HV
15-AL1/3-ST1A 0.4 | 11 | 1.8769 | 0.35 | 0.105 | ol | 16 | 0.00403 | LV
24-AL1/4-ST1A 0.4 | 11.25 | 1.2012 | 0.335 | 0.14 | ol | 24 | 0.00403 | LV
48-AL1/8-ST1A 0.4 | 12.2 | 0.5939 | 0.3 | 0.21 | ol | 48 | 0.00403 | LV
94-AL1/15-ST1A 0.4 | 13.2 | 0.306 | 0.29 | 0.35 | ol | 94 | 0.00403 | LV
34-AL1/6-ST1A 10.0 | 9.7 | 0.8342 | 0.36 | 0.17 | ol | 34 | 0.00403 | MV
48-AL1/8-ST1A 10.0 | 10.1 | 0.5939 | 0.35 | 0.21 | ol | 48 | 0.00403 | MV
70-AL1/11-ST1A 10.0 | 10.4 | 0.4132 | 0.339 | 0.29 | ol | 70 | 0.00403 | MV
94-AL1/15-ST1A 10.0 | 10.75 | 0.306 | 0.33 | 0.35 | ol | 94 | 0.00403 | MV
122-AL1/20-ST1A 10.0 | 11.1 | 0.2376 | 0.323 | 0.41 | ol | 122 | 0.00403 | MV
149-AL1/24-ST1A 10.0 | 11.25 | 0.194 | 0.315 | 0.47 | ol | 149 | 0.00403 | MV
34-AL1/6-ST1A 20.0 | 9.15 | 0.8342 | 0.382 | 0.17 | ol | 34 | 0.00403 | MV
48-AL1/8-ST1A 20.0 | 9.5 | 0.5939 | 0.372 | 0.21 | ol | 48 | 0.00403 | MV
70-AL1/11-ST1A 20.0 | 9.7 | 0.4132 | 0.36 | 0.29 | ol | 70 | 0.00403 | MV
94-AL1/15-ST1A 20.0 | 10 | 0.306 | 0.35 | 0.35 | ol | 94 | 0.00403 | MV
122-AL1/20-ST1A 20.0 | 10.3 | 0.2376 | 0.344 | 0.41 | ol | 122 | 0.00403 | MV
149-AL1/24-ST1A 20.0 | 10.5 | 0.194 | 0.337 | 0.47 | ol | 149 | 0.00403 | MV
184-AL1/30-ST1A 20.0 | 10.75 | 0.1571 | 0.33 | 0.535 | ol | 184 | 0.00403 | MV
243-AL1/39-ST1A 20.0 | 11 | 0.1188 | 0.32 | 0.645 | ol | 243 | 0.00403 | MV
48-AL1/8-ST1A 110.0 | 8 | 0.5939 | 0.46 | 0.21 | ol | 48 | 0.00403 | HV
70-AL1/11-ST1A 110.0 | 8.4 | 0.4132 | 0.45 | 0.29 | ol | 70 | 0.00403 | HV
94-AL1/15-ST1A 110.0 | 8.65 | 0.306 | 0.44 | 0.35 | ol | 94 | 0.00403 | HV
122-AL1/20-ST1A 110.0 | 8.5 | 0.2376 | 0.43 | 0.41 | ol | 122 | 0.00403 | HV
149-AL1/24-ST1A 110.0 | 8.75 | 0.194 | 0.41 | 0.47 | ol | 149 | 0.00403 | HV
184-AL1/30-ST1A 110.0 | 8.8 | 0.1571 | 0.4 | 0.535 | ol | 184 | 0.00403 | HV
243-AL1/39-ST1A 110.0 | 9 | 0.1188 | 0.39 | 0.645 | ol | 243 | 0.00403 | HV
305-AL1/39-ST1A 110.0 | 9.2 | 0.0949 | 0.38 | 0.74 | ol | 305 | 0.00403 | HV
490-AL1/64-ST1A 110.0 | 9.75 | 0.059 | 0.37 | 0.96 | ol | 490 | 0.00403 | HV
679-AL1/86-ST1A 110.0 | 9.95 | 0.042 | 0.36 | 1.15 | ol | 679 | 0.00403 | HV
490-AL1/64-ST1A 220.0 | 10 | 0.059 | 0.285 | 0.96 | ol | 490 | 0.00403 | HV
679-AL1/86-ST1A 220.0 | 11.7 | 0.042 | 0.275 | 1.15 | ol | 679 | 0.00403 | HV
490-AL1/64-ST1A 380.0 | 11 | 0.059 | 0.253 | 0.96 | ol | 490 | 0.00403 | HV
679-AL1/86-ST1A 380.0 | 14.6 | 0.042 | 0.25 | 1.15 | ol | 679 | 0.00403 | HV

## trafo_std_types
| i0_percent | pfe_kw | vkr_percent | sn_mva | vn_lv_kv | vn_hv_kv | vk_percent | shift_degree | vector_group | tap_side | tap_neutral | tap_min | tap_max | tap_step_degree | tap_step_percent | tap_phase_shifter
160 MVA 380/110 kV | 0.06 | 60 | 0.25 | 160 | 110 | 380 | 12.2 | 0 | Yy0 | hv | 0 | -9 | 9 | 0 | 1.5 | FALSE
100 MVA 220/110 kV | 0.06 | 55 | 0.26 | 100 | 110 | 220 | 12 | 0 | Yy0 | hv | 0 | -9 | 9 | 0 | 1.5 | FALSE
63 MVA 110/20 kV | 0.04 | 22 | 0.32 | 63 | 20 | 110 | 18 | 150 | YNd5 | hv | 0 | -9 | 9 | 0 | 1.5 | FALSE
40 MVA 110/20 kV | 0.05 | 18 | 0.34 | 40 | 20 | 110 | 16.2 | 150 | YNd5 | hv | 0 | -9 | 9 | 0 | 1.5 | FALSE
25 MVA 110/20 kV | 0.07 | 14 | 0.41 | 25 | 20 | 110 | 12 | 150 | YNd5 | hv | 0 | -9 | 9 | 0 | 1.5 | FALSE
63 MVA 110/10 kV | 0.04 | 22 | 0.32 | 63 | 10 | 110 | 18 | 150 | YNd5 | hv | 0 | -9 | 9 | 0 | 1.5 | FALSE
40 MVA 110/10 kV | 0.05 | 18 | 0.34 | 40 | 10 | 110 | 16.2 | 150 | YNd5 | hv | 0 | -9 | 9 | 0 | 1.5 | FALSE
25 MVA 110/10 kV | 0.07 | 14 | 0.41 | 25 | 10 | 110 | 12 | 150 | YNd5 | hv | 0 | -9 | 9 | 0 | 1.5 | FALSE
0.25 MVA 20/0.4 kV | 0.32 | 0.8 | 1.44 | 0.25 | 0.4 | 20 | 6 | 150 | Yzn5 | hv | 0 | -2 | 2 | 0 | 2.5 | FALSE
0.4 MVA 20/0.4 kV | 0.3375 | 1.35 | 1.425 | 0.4 | 0.4 | 20 | 6 | 150 | Dyn5 | hv | 0 | -2 | 2 | 0 | 2.5 | FALSE
0.63 MVA 20/0.4 kV | 0.2619 | 1.65 | 1.206 | 0.63 | 0.4 | 20 | 6 | 150 | Dyn5 | hv | 0 | -2 | 2 | 0 | 2.5 | FALSE
0.25 MVA 10/0.4 kV | 0.24 | 0.6 | 1.2 | 0.25 | 0.4 | 10 | 4 | 150 | Dyn5 | hv | 0 | -2 | 2 | 0 | 2.5 | FALSE
0.4 MVA 10/0.4 kV | 0.2375 | 0.95 | 1.325 | 0.4 | 0.4 | 10 | 4 | 150 | Dyn5 | hv | 0 | -2 | 2 | 0 | 2.5 | FALSE
0.63 MVA 10/0.4 kV | 0.1873 | 1.18 | 1.0794 | 0.63 | 0.4 | 10 | 4 | 150 | Dyn5 | hv | 0 | -2 | 2 | 0 | 2.5 | FALSE

## trafo3w_std_types
| sn_hv_mva | sn_mv_mva | sn_lv_mva | vn_hv_kv | vn_mv_kv | vn_lv_kv | vk_hv_percent | vk_mv_percent | vk_lv_percent | vkr_hv_percent | vkr_mv_percent | vkr_lv_percent | pfe_kw | i0_percent | shift_mv_degree | shift_lv_degree | vector_group | tap_side | tap_neutral | tap_min | tap_max | tap_step_percent
63/25/38 MVA 110/20/10 kV | 63 | 25 | 38 | 110 | 20 | 10 | 10.4 | 10.4 | 10.4 | 0.28 | 0.32 | 0.35 | 35 | 0.89 | 0 | 0 | YN0yn0yn0 | hv | 0 | -10 | 10 | 1.2
63/25/38 MVA 110/10/10 kV | 63 | 25 | 38 | 110 | 10 | 10 | 10.4 | 10.4 | 10.4 | 0.28 | 0.32 | 0.35 | 35 | 0.89 | 0 | 0 | YN0yn0yn0 | hv | 0 | -10 | 10 | 1.2

## fuse_std_types
| fuse_type | i_rated_a | t_avg | t_min | t_total | x_avg | x_min | x_total
HV 100A | HV 100A | 100 | 0 | [10.0, 3.64, 0.854, 0.281, 0.1, 0.0531, 0.022, 0.01] | [10.0, 4.267, 1.21, 0.403, 0.1, 0.058, 0.022, 0.01] | 0 | [300.0, 350.0, 450.0, 550.0, 700.0, 850.0, 1200.0, 1752.0] | [600.0, 700.0, 900.0, 1150.0, 1665.0, 2000.0, 3000.0, 4313.0]
HV 10A | HV 10A | 10 | 0 | [10.0, 1675.0, 0.344, 0.156, 0.1, 0.0417, 0.0171, 0.01] | [10.0, 1.3, 0.3, 0.155, 0.1, 0.0555, 0.023, 0.01] | 0 | [30.0, 32.0, 35.0, 37.0, 39.0, 50.0, 70.0, 88.0] | [60.0, 70.0, 80.0, 87.0, 94.0, 110.0, 150.0, 216.0]
HV 125A | HV 125A | 125 | 0 | [10.0, 1.82, 0.344, 0.1, 0.0467, 0.0269, 0.01] | [10.0, 2.478, 0.426, 0.1, 0.0427, 0.0211, 0.01] | 0 | [375.0, 500.0, 700.0, 925.0, 1200.0, 1500.0, 2341.0] | [750.0, 1000.0, 1500.0, 2200.0, 3000.0, 4000.0, 5765.0]
HV 160A | HV 160A | 160 | 0 | [10.0, 4.15, 1.03, 0.198, 0.1, 0.051, 0.0172, 0.01] | [10.0, 2.3, 0.734, 0.274, 0.1, 0.046, 0.0177, 0.01] | 0 | [480.0, 550.0, 700.0, 1000.0, 1260.0, 1600.0, 2500.0, 3227.0] | [960.0, 1300.0, 1700.0, 2200.0, 2996.0, 4000.0, 6000.0, 7946.0]
HV 16A | HV 16A | 16 | 0 | [10.0, 0.352, 0.164, 0.1, 0.0649, 0.0342, 0.01] | [10.0, 2.34, 0.722, 0.181, 0.1, 0.055, 0.0296, 0.01] | 0 | [48.0, 60.0, 65.0, 71.0, 80.0, 100.0, 162.0] | [96.0, 110.0, 125.0, 150.0, 168.0, 200.0, 250.0, 398.0]
HV 200A | HV 200A | 200 | 0 | [10.0, 4.267, 1.21, 0.403, 0.1, 0.058, 0.022, 0.01] | [10.0, 3.73, 1.654, 0.328, 0.1, 0.0531, 0.019, 0.01] | 0 | [600.0, 700.0, 900.0, 1150.0, 1665.0, 2000.0, 3000.0, 4313.0] | [1200.0, 1500.0, 1800.0, 2700.0, 3960.0, 5000.0, 7500.0, 10620.0]
HV 20A | HV 20A | 20 | 0 | [10.0, 1.3, 0.3, 0.155, 0.1, 0.0555, 0.023, 0.01] | [10.0, 1.3, 0.161, 0.1, 0.0611, 0.0399, 0.0141, 0.01] | 0 | [60.0, 70.0, 80.0, 87.0, 94.0, 110.0, 150.0, 216.0] | [120.0, 150.0, 200.0, 223.0, 260.0, 300.0, 450.0, 532.0]
HV 25A | HV 25A | 25 | 0 | [10.0, 2.512, 0.833, 0.299, 0.1, 0.0372, 0.0223, 0.01] | [10.0, 3.125, 0.597, 0.198, 0.1, 0.0378, 0.022, 0.01] | 0 | [75.0, 82.0, 90.0, 100.0, 124.0, 170.0, 200.0, 289.0] | [150.0, 170.0, 210.0, 250.0, 294.0, 400.0, 500.0, 711.0]
HV 31.5A | HV 31.5A | 31.5 | 0 | [10.0, 2.34, 0.722, 0.181, 0.1, 0.055, 0.0296, 0.01] | [10.0, 2.84, 0.368, 0.164, 0.1, 0.0621, 0.0378, 0.0195, 0.01] | 0 | [95.0, 110.0, 125.0, 150.0, 165.0, 200.0, 250.0, 390.0] | [189.0, 220.0, 300.0, 350.0, 393.0, 450.0, 530.0, 700.0, 960.0]
HV 40A | HV 40A | 40 | 0 | [10.0, 1.3, 0.161, 0.1, 0.0611, 0.0399, 0.0141, 0.01] | [10.0, 2.05, 0.369, 0.198, 0.1, 0.051, 0.0298, 0.01] | 0 | [120.0, 150.0, 200.0, 223.0, 260.0, 300.0, 450.0, 532.0] | [240.0, 300.0, 400.0, 450.0, 530.0, 650.0, 800.0, 1311.0]
HV 50A | HV 50A | 50 | 0 | [10.0, 3.215, 0.597, 0.198, 0.1, 0.0378, 0.022, 0.01] | [10.0, 3.64, 0.854, 0.281, 0.1, 0.0531, 0.022, 0.01] | 0 | [150.0, 170.0, 210.0, 250.0, 294.0, 400.0, 500.0, 711.0] | [300.0, 350.0, 450.0, 550.0, 700.0, 850.0, 1200.0, 1752.0]
HV 6.3A | HV 6.3A | 6.3 | 0 | [10.0, 1.39, 0.344, 0.168, 0.1, 0.056, 0.0263, 0.01] | [10.0, 1.711, 0.516, 0.198, 0.1, 0.0634, 0.0303, 0.01] | 0 | [19.0, 19.5, 20.4, 20.8, 22.0, 25.0, 32.0, 48.0] | [38.0, 40.0, 43.0, 48.0, 53.0, 60.0, 75.0, 118.0]
HV 63A | HV 63A | 63 | 0 | [10.0, 2.84, 0.368, 0.164, 0.1, 0.0621, 0.0378, 0.0195, 0.01] | [10.0, 1.82, 0.344, 0.1, 0.0467, 0.0269, 0.01] | 0 | [189.0, 220.0, 300.0, 350.0, 393.0, 450.0, 530.0, 700.0, 961.0] | [378.0, 500.0, 700.0, 934.0, 1200.0, 1500.0, 2366.0]
HV 80A | HV 80A | 80 | 0 | [10.0, 2.05, 0.369, 0.198, 0.1, 0.051, 0.0298, 0.01] | [10.0, 4.15, 1.03, 0.198, 0.1, 0.051, 0.0172, 0.01] | 0 | [240.0, 300.0, 400.0, 450.0, 530.0, 650.0, 800.0, 1311.0] | [480.0, 550.0, 700.0, 1000.0, 1260.0, 1600.0, 2500.0, 3227.0]
Siemens NH-1-100 | Siemens NH-1-100 | 100 | [5400.0, 2000.0, 400.0, 20.0, 1.0, 0.2, 0.012, 0.004] | 0 | 0 | [150.0, 190.0, 250.0, 430.0, 900.0, 1250.0, 2700.0, 3600.0] | 0 | 0
Siemens NH-1-125 | Siemens NH-1-125 | 125 | [4800.0, 120.0, 7.0, 0.1, 0.004] | 0 | 0 | [180.0, 400.0, 740.0, 2000.0, 4250.0] | 0 | 0
Siemens NH-1-16 | Siemens NH-1-16 | 16 | [4000.0, 400.0, 2.0, 0.1, 0.04, 0.01] | 0 | 0 | [26.0, 35.0, 75.0, 150.0, 200.0, 300.0] | 0 | 0
Siemens NH-1-160 | Siemens NH-1-160 | 160 | [4800.0, 120.0, 7.0, 0.1, 0.004] | 0 | 0 | [210.0, 500.0, 900.0, 2300.0, 5000.0] | 0 | 0
Siemens NH-1-25 | Siemens NH-1-25 | 25 | [4000.0, 1000.0, 10.0, 0.2, 0.02, 0.01] | 0 | 0 | [40.0, 50.0, 100.0, 210.0, 400.0, 500.0] | 0 | 0
Siemens NH-1-50 | Siemens NH-1-50 | 50 | [4000.0, 40.0, 4.0, 1.0, 0.02, 0.01] | 0 | 0 | [86.0, 200.0, 300.0, 400.0, 1000.0, 1280.0] | 0 | 0
Siemens NH-1-63 | Siemens NH-1-63 | 63 | [4000.0, 100.0, 10.0, 2.0, 0.04, 0.01] | 0 | 0 | [100.0, 200.0, 300.0, 400.0, 1000.0, 1500.0] | 0 | 0
Siemens NH-1-80 | Siemens NH-1-80 | 80 | [4800.0, 120.0, 7.0, 0.1, 0.01] | 0 | 0 | [150.58, 250.0, 450.0, 1150.0, 2470.0] | 0 | 0
Siemens NH-2-1000 | Siemens NH-2-1000 | 1000 | [4800.0, 120.0, 7.0, 0.1, 0.004] | 0 | 0 | [1900.0, 3500.0, 8400.0, 24000.0, 52000.0] | 0 | 0
Siemens NH-2-200 | Siemens NH-2-200 | 200 | [4800.0, 120.0, 7.0, 0.1, 0.004] | 0 | 0 | [280.0, 650.0, 1200.0, 3000.0, 7000.0] | 0 | 0
Siemens NH-2-224 | Siemens NH-2-224 | 224 | [4800.0, 120.0, 7.0, 0.2, 0.04, 0.004] | 0 | 0 | [400.0, 750.0, 1453.0, 3025.0, 4315.0, 7600.0] | 0 | 0
Siemens NH-2-250 | Siemens NH-2-250 | 250 | [4800.0, 120.0, 7.0, 0.1, 0.004] | 0 | 0 | [450.0, 800.0, 1650.0, 4000.0, 8500.0] | 0 | 0
Siemens NH-2-315 | Siemens NH-2-315 | 315 | [4800.0, 120.0, 7.0, 0.1, 0.004] | 0 | 0 | [550.0, 920.0, 1900.0, 5000.0, 11000.0] | 0 | 0
Siemens NH-2-355 | Siemens NH-2-355 | 355 | [4800.0, 120.0, 6.0, 0.1, 0.004] | 0 | 0 | [650.0, 1116.27, 2350.0, 5840.0, 12790.0] | 0 | 0
Siemens NH-2-400 | Siemens NH-2-400 | 400 | [4800.0, 120.0, 7.0, 0.1, 0.004] | 0 | 0 | [720.0, 1350.0, 2800.0, 6500.0, 15000.0] | 0 | 0
Siemens NH-2-425 | Siemens NH-2-425 | 425 | [4800.0, 120.0, 7.0, 0.1, 0.004] | 0 | 0 | [850.0, 1500.0, 3050.0, 7500.0, 16500.0] | 0 | 0
Siemens NH-2-630 | Siemens NH-2-630 | 630 | [4800.0, 120.0, 7.0, 0.1, 0.004] | 0 | 0 | [1200.0, 2000.0, 4800.0, 12000.0, 26000.0] | 0 | 0

## dtypes
| element | column | dtype
0 | bus | name | object
1 | bus | vn_kv | float64
2 | bus | type | object
3 | bus | zone | object
4 | bus | in_service | bool
5 | load | name | object
6 | load | bus | uint32
7 | load | p_mw | float64
8 | load | q_mvar | float64
9 | load | const_z_percent | float64
10 | load | const_i_percent | float64
11 | load | sn_mva | float64
12 | load | scaling | float64
13 | load | in_service | bool
14 | load | type | object
15 | ext_grid | name | object
16 | ext_grid | bus | uint32
17 | ext_grid | vm_pu | float64
18 | ext_grid | va_degree | float64
19 | ext_grid | slack_weight | float64
20 | ext_grid | in_service | bool
21 | line | name | object
22 | line | std_type | object
23 | line | from_bus | uint32
24 | line | to_bus | uint32
25 | line | length_km | float64
26 | line | r_ohm_per_km | float64
27 | line | x_ohm_per_km | float64
28 | line | c_nf_per_km | float64
29 | line | g_us_per_km | float64
30 | line | max_i_ka | float64
31 | line | df | float64
32 | line | parallel | uint32
33 | line | type | object
34 | line | in_service | bool
35 | trafo | name | object
36 | trafo | std_type | object
37 | trafo | hv_bus | uint32
38 | trafo | lv_bus | uint32
39 | trafo | sn_mva | float64
40 | trafo | vn_hv_kv | float64
41 | trafo | vn_lv_kv | float64
42 | trafo | vk_percent | float64
43 | trafo | vkr_percent | float64
44 | trafo | pfe_kw | float64
45 | trafo | i0_percent | float64
46 | trafo | shift_degree | float64
47 | trafo | tap_side | object
48 | trafo | tap_neutral | int32
49 | trafo | tap_min | int32
50 | trafo | tap_max | int32
51 | trafo | tap_step_percent | float64
52 | trafo | tap_step_degree | float64
53 | trafo | tap_pos | int32
54 | trafo | tap_phase_shifter | bool
55 | trafo | parallel | uint32
56 | trafo | df | float64
57 | trafo | in_service | bool
58 | line_geodata | coords | object
59 | bus_geodata | x | float64
60 | bus_geodata | y | float64
61 | bus_geodata | coords | object

## parameters
| version | format_version | converged | OPF_converged | name | f_hz | sn_mva
0 | 2.14.6 | 2.14.0 | FALSE | FALSE |  | 50 | 1