## bus
| name | vn_kv | type | zone | in_service
0 | bus_LV_3340-62_0_4_node_0 | 0.4 | n |  | TRUE
1 | bus_LV_3340-62_0_4_node_1 | 0.4 | n |  | TRUE
2 | bus_LV_3340-62_0_4_node_2 | 0.4 | n |  | TRUE
3 | bus_LV_3340-62_0_4_node_4 | 0.4 | n |  | TRUE
4 | bus_LV_3340-62_0_4_node_5 | 0.4 | n |  | TRUE
5 | bus_LV_3340-62_0_4_node_21 | 0.4 | n |  | TRUE
6 | bus_LV_3340-62_0_4_node_31 | 0.4 | n |  | TRUE
7 | bus_LV_3340-62_0_4_node_33 | 0.4 | n |  | TRUE
8 | bus_LV_3340-62_0_4_node_6 | 0.4 | n |  | TRUE
9 | bus_LV_3340-62_0_4_node_24 | 0.4 | n |  | TRUE
10 | bus_LV_3340-62_0_4_node_28 | 0.4 | n |  | TRUE
11 | bus_LV_3340-62_0_4_node_8 | 0.4 | n |  | TRUE
12 | bus_LV_3340-62_0_4_node_27 | 0.4 | n |  | TRUE
13 | bus_LV_3340-62_0_4_node_7 | 0.4 | n |  | TRUE
14 | bus_LV_3340-62_0_4_node_34 | 0.4 | n |  | TRUE
15 | bus_LV_3340-62_0_4_node_32 | 0.4 | n |  | TRUE
16 | bus_LV_3340-62_0_4_node_10 | 0.4 | n |  | TRUE
17 | bus_LV_3340-62_0_4_node_62 | 0.4 | n |  | TRUE
18 | bus_LV_3340-62_0_4_node_11 | 0.4 | n |  | TRUE
19 | bus_LV_3340-62_0_4_node_18 | 0.4 | n |  | TRUE
20 | bus_LV_3340-62_0_4_node_38 | 0.4 | n |  | TRUE
21 | bus_LV_3340-62_0_4_node_14 | 0.4 | n |  | TRUE
22 | bus_LV_3340-62_0_4_node_36 | 0.4 | n |  | TRUE
23 | bus_LV_3340-62_0_4_node_35 | 0.4 | n |  | TRUE
24 | bus_LV_3340-62_0_4_node_15 | 0.4 | n |  | TRUE
25 | bus_LV_3340-62_0_4_node_74 | 0.4 | n |  | TRUE
26 | bus_LV_3340-62_0_4_node_16 | 0.4 | n |  | TRUE
27 | bus_LV_3340-62_0_4_node_61 | 0.4 | n |  | TRUE
28 | bus_LV_3340-62_0_4_node_59 | 0.4 | n |  | TRUE
29 | bus_LV_3340-62_0_4_node_17 | 0.4 | n |  | TRUE
30 | bus_LV_3340-62_0_4_node_58 | 0.4 | n |  | TRUE
31 | bus_LV_3340-62_0_4_node_60 | 0.4 | n |  | TRUE
32 | bus_LV_3340-62_0_4_node_63 | 0.4 | n |  | TRUE
33 | bus_LV_3340-62_0_4_node_64 | 0.4 | n |  | TRUE
34 | bus_LV_3340-62_0_4_node_29 | 0.4 | n |  | TRUE
35 | bus_LV_3340-62_0_4_node_23 | 0.4 | n |  | TRUE
36 | bus_LV_3340-62_0_4_node_20 | 0.4 | n |  | TRUE
37 | bus_LV_3340-62_0_4_node_30 | 0.4 | n |  | TRUE
38 | bus_LV_3340-62_0_4_node_43 | 0.4 | n |  | TRUE
39 | bus_LV_3340-62_0_4_node_41 | 0.4 | n |  | TRUE
40 | bus_LV_3340-62_0_4_node_57 | 0.4 | n |  | TRUE
41 | bus_LV_3340-62_0_4_node_37 | 0.4 | n |  | TRUE
42 | bus_LV_3340-62_0_4_node_66 | 0.4 | n |  | TRUE
43 | bus_LV_3340-62_0_4_node_22 | 0.4 | n |  | TRUE
44 | bus_LV_3340-62_0_4_node_25 | 0.4 | n |  | TRUE
45 | bus_LV_3340-62_0_4_node_26 | 0.4 | n |  | TRUE
46 | bus_LV_3340-62_0_4_node_75 | 0.4 | n |  | TRUE
47 | bus_LV_3340-62_0_4_node_42 | 0.4 | n |  | TRUE
48 | bus_LV_3340-62_0_4_node_40 | 0.4 | n |  | TRUE
49 | bus_LV_3340-62_0_4_node_68 | 0.4 | n |  | TRUE
50 | bus_LV_3340-62_0_4_node_67 | 0.4 | n |  | TRUE
51 | bus_LV_3340-62_0_4_node_44 | 0.4 | n |  | TRUE
52 | bus_LV_3340-62_0_4_node_52 | 0.4 | n |  | TRUE
53 | bus_LV_3340-62_0_4_node_45 | 0.4 | n |  | TRUE
54 | bus_LV_3340-62_0_4_node_46 | 0.4 | n |  | TRUE
55 | bus_LV_3340-62_0_4_node_56 | 0.4 | n |  | TRUE
56 | bus_LV_3340-62_0_4_node_49 | 0.4 | n |  | TRUE
57 | bus_LV_3340-62_0_4_node_47 | 0.4 | n |  | TRUE
58 | bus_LV_3340-62_0_4_node_55 | 0.4 | n |  | TRUE
59 | bus_LV_3340-62_0_4_node_54 | 0.4 | n |  | TRUE
60 | bus_LV_3340-62_0_4_node_48 | 0.4 | n |  | TRUE
61 | bus_LV_3340-62_0_4_node_69 | 0.4 | n |  | TRUE
62 | bus_LV_3340-62_0_4_node_77 | 0.4 | n |  | TRUE
63 | bus_LV_3340-62_0_4_node_50 | 0.4 | n |  | TRUE
64 | bus_LV_3340-62_0_4_node_71 | 0.4 | n |  | TRUE
65 | bus_LV_3340-62_0_4_node_53 | 0.4 | n |  | TRUE
66 | bus_LV_3340-62_0_4_node_51 | 0.4 | n |  | TRUE
67 | bus_LV_3340-62_0_4_node_70 | 0.4 | n |  | TRUE
68 | bus_LV_3340-62_0_4_node_72 | 0.4 | n |  | TRUE
69 | bus_LV_3340-62_0_4_node_73 | 0.4 | n |  | TRUE
70 | bus_LV_3340-62_0_4_node_65 | 0.4 | n |  | TRUE
71 | bus_LV_3340-62_0_4_node_76 | 0.4 | n |  | TRUE
72 | bus_MV_586_0_node_30 | 20 | n |  | TRUE

## load
| name | bus | p_mw | q_mvar | const_z_percent | const_i_percent | sn_mva | scaling | in_service | type
0 | LV_3340-62_0_4_load_0 | 0 | 0.014845 | 0.0037206 | 0 | 0 |  | 1 | TRUE | wye
1 | LV_3340-62_0_4_load_1 | 1 | 0.010145 | 0.0025427 | 0 | 0 |  | 1 | TRUE | wye
2 | LV_3340-62_0_4_load_33 | 7 | 0.009413 | 0.0023591 | 0 | 0 |  | 1 | TRUE | wye
3 | LV_3340-62_0_4_load_24 | 9 | 0.016617 | 0.0041647 | 0 | 0 |  | 1 | TRUE | wye
4 | LV_3340-62_0_4_load_28 | 10 | 0.014794 | 0.0037077 | 0 | 0 |  | 1 | TRUE | wye
5 | LV_3340-62_0_4_load_27 | 12 | 0.01376 | 0.0034485 | 0 | 0 |  | 1 | TRUE | wye
6 | LV_3340-62_0_4_load_34 | 14 | 0.011449 | 0.0028694 | 0 | 0 |  | 1 | TRUE | wye
7 | LV_3340-62_0_4_load_32 | 15 | 0.014051 | 0.0035215 | 0 | 0 |  | 1 | TRUE | wye
8 | LV_3340-62_0_4_load_62 | 17 | 0.010145 | 0.0025425 | 0 | 0 |  | 1 | TRUE | wye
9 | LV_3340-62_0_4_load_38 | 20 | 0.01466 | 0.0036741 | 0 | 0 |  | 1 | TRUE | wye
10 | LV_3340-62_0_4_load_35 | 23 | 0.01394 | 0.0034937 | 0 | 0 |  | 1 | TRUE | wye
11 | LV_3340-62_0_4_load_74 | 25 | 0.012571 | 0.0031507 | 0 | 0 |  | 1 | TRUE | wye
12 | LV_3340-62_0_4_load_61 | 27 | 0.010109 | 0.0025336 | 0 | 0 |  | 1 | TRUE | wye
13 | LV_3340-62_0_4_load_59 | 28 | 0.0086537 | 0.0021688 | 0 | 0 |  | 1 | TRUE | wye
14 | LV_3340-62_0_4_load_58 | 30 | 0.011113 | 0.0027852 | 0 | 0 |  | 1 | TRUE | wye
15 | LV_3340-62_0_4_load_60 | 31 | 0.0089414 | 0.0022409 | 0 | 0 |  | 1 | TRUE | wye
16 | LV_3340-62_0_4_load_63 | 32 | 0.0083683 | 0.0020973 | 0 | 0 |  | 1 | TRUE | wye
17 | LV_3340-62_0_4_load_64 | 33 | 0.0084366 | 0.0021144 | 0 | 0 |  | 1 | TRUE | wye
18 | LV_3340-62_0_4_load_29 | 34 | 0.014754 | 0.0036976 | 0 | 0 |  | 1 | TRUE | wye
19 | LV_3340-62_0_4_load_23 | 35 | 0.014651 | 0.0036718 | 0 | 0 |  | 1 | TRUE | wye
20 | LV_3340-62_0_4_load_20 | 36 | 0.01305 | 0.0032707 | 0 | 0 |  | 1 | TRUE | wye
21 | LV_3340-62_0_4_load_30 | 37 | 0.011194 | 0.0028055 | 0 | 0 |  | 1 | TRUE | wye
22 | LV_3340-62_0_4_load_43 | 38 | 0.0087808 | 0.0022007 | 0 | 0 |  | 1 | TRUE | wye
23 | LV_3340-62_0_4_load_57 | 40 | 0.011219 | 0.0028119 | 0 | 0 |  | 1 | TRUE | wye
24 | LV_3340-62_0_4_load_37 | 41 | 0.015937 | 0.0039941 | 0 | 0 |  | 1 | TRUE | wye
25 | LV_3340-62_0_4_load_26 | 45 | 0.0051181 | 0.0012827 | 0 | 0 |  | 1 | TRUE | wye
26 | LV_3340-62_0_4_load_75 | 46 | 0.015026 | 0.0037659 | 0 | 0 |  | 1 | TRUE | wye
27 | LV_3340-62_0_4_load_40 | 48 | 0.013017 | 0.0032624 | 0 | 0 |  | 1 | TRUE | wye
28 | LV_3340-62_0_4_load_68 | 49 | 0.0046087 | 0.001155 | 0 | 0 |  | 1 | TRUE | wye
29 | LV_3340-62_0_4_load_67 | 50 | 0.0039402 | 0.0009875 | 0 | 0 |  | 1 | TRUE | wye
30 | LV_3340-62_0_4_load_44 | 51 | 0.019978 | 0.0050071 | 0 | 0 |  | 1 | TRUE | wye
31 | LV_3340-62_0_4_load_45 | 53 | 0.011142 | 0.0027924 | 0 | 0 |  | 1 | TRUE | wye
32 | LV_3340-62_0_4_load_54 | 59 | 0.010706 | 0.0026833 | 0 | 0 |  | 1 | TRUE | wye
33 | LV_3340-62_0_4_load_69 | 61 | 0.021396 | 0.0053625 | 0 | 0 |  | 1 | TRUE | wye
34 | LV_3340-62_0_4_load_77 | 62 | 0.020103 | 0.0050382 | 0 | 0 |  | 1 | TRUE | wye
35 | LV_3340-62_0_4_load_71 | 64 | 0.010337 | 0.0025906 | 0 | 0 |  | 1 | TRUE | wye
36 | LV_3340-62_0_4_load_70 | 67 | 0.014947 | 0.003746 | 0 | 0 |  | 1 | TRUE | wye
37 | LV_3340-62_0_4_load_72 | 68 | 0.010852 | 0.0027198 | 0 | 0 |  | 1 | TRUE | wye
38 | LV_3340-62_0_4_load_73 | 69 | 0.0080293 | 0.0020123 | 0 | 0 |  | 1 | TRUE | wye
39 | LV_3340-62_0_4_load_65 | 70 | 0.011253 | 0.0028202 | 0 | 0 |  | 1 | TRUE | wye
40 | LV_3340-62_0_4_load_76 | 71 | 0.015145 | 0.0037958 | 0 | 0 |  | 1 | TRUE | wye

## ext_grid
| name | bus | vm_pu | va_degree | slack_weight | in_service
0 |  | 9 | 1 | 0 | 1 | TRUE

## line
| name | std_type | from_bus | to_bus | length_km | r_ohm_per_km | x_ohm_per_km | c_nf_per_km | g_us_per_km | max_i_ka | df | parallel | type | in_service
0 | LV_3340-62_0_4_line_0 |  | 0 | 1 | 0.05834 | 0.125 | 0.08 | 261 | 0 | 0.364 | 1 | 1 | cs | TRUE
1 | LV_3340-62_0_4_line_1 |  | 0 | 2 | 0.01161 | 0.125 | 0.08 | 261 | 0 | 0.364 | 1 | 1 | cs | TRUE
2 | LV_3340-62_0_4_line_2 |  | 2 | 3 | 0.005505 | 0.125 | 0.08 | 261 | 0 | 0.364 | 1 | 4 | cs | TRUE
3 | LV_3340-62_0_4_line_3 |  | 2 | 4 | 0.015945 | 0.125 | 0.08 | 261 | 0 | 0.364 | 1 | 4 | cs | TRUE
4 | LV_3340-62_0_4_line_4 |  | 3 | 5 | 0.029505 | 0.125 | 0.08 | 261 | 0 | 0.364 | 1 | 4 | cs | TRUE
5 | LV_3340-62_0_4_line_5 |  | 4 | 6 | 0.0297 | 0.125 | 0.08 | 261 | 0 | 0.364 | 1 | 4 | cs | TRUE
6 | LV_3340-62_0_4_line_6 |  | 4 | 7 | 0.015959 | 0.125 | 0.08 | 261 | 0 | 0.364 | 1 | 1 | cs | TRUE
7 | LV_3340-62_0_4_line_7 |  | 5 | 35 | 0.053142 | 0.125 | 0.08 | 261 | 0 | 0.364 | 1 | 1 | cs | TRUE
8 | LV_3340-62_0_4_line_8 |  | 5 | 36 | 0.0020973 | 0.125 | 0.08 | 261 | 0 | 0.364 | 1 | 4 | cs | TRUE
9 | LV_3340-62_0_4_line_9 |  | 6 | 15 | 0.031054 | 0.125 | 0.08 | 261 | 0 | 0.364 | 1 | 4 | cs | TRUE
10 | LV_3340-62_0_4_line_10 |  | 6 | 37 | 0.014868 | 0.125 | 0.08 | 261 | 0 | 0.364 | 1 | 1 | cs | TRUE
11 | LV_3340-62_0_4_line_11 |  | 8 | 9 | 0.034922 | 0.125 | 0.08 | 261 | 0 | 0.364 | 1 | 4 | cs | TRUE
12 | LV_3340-62_0_4_line_12 |  | 8 | 10 | 0.040701 | 0.125 | 0.08 | 261 | 0 | 0.364 | 1 | 4 | cs | TRUE
13 | LV_3340-62_0_4_line_13 |  | 8 | 11 | 0.041045 | 0.125 | 0.08 | 261 | 0 | 0.364 | 1 | 4 | cs | TRUE
14 | LV_3340-62_0_4_line_14 |  | 8 | 12 | 0.029064 | 0.125 | 0.08 | 261 | 0 | 0.364 | 1 | 1 | cs | TRUE
15 | LV_3340-62_0_4_line_15 |  | 10 | 34 | 0.043404 | 0.125 | 0.08 | 261 | 0 | 0.364 | 1 | 4 | cs | TRUE
16 | LV_3340-62_0_4_line_16 |  | 11 | 16 | 0.006218 | 0.125 | 0.08 | 261 | 0 | 0.364 | 1 | 1 | cs | TRUE
17 | LV_3340-62_0_4_line_17 |  | 11 | 14 | 0.016889 | 0.125 | 0.08 | 261 | 0 | 0.364 | 1 | 4 | cs | TRUE
18 | LV_3340-62_0_4_line_18 |  | 13 | 14 | 0.038806 | 0.125 | 0.08 | 261 | 0 | 0.364 | 1 | 4 | cs | TRUE
19 | LV_3340-62_0_4_line_19 |  | 13 | 15 | 0.013033 | 0.125 | 0.08 | 261 | 0 | 0.364 | 1 | 4 | cs | TRUE
20 | LV_3340-62_0_4_line_20 |  | 16 | 17 | 0.023663 | 0.125 | 0.08 | 261 | 0 | 0.364 | 1 | 1 | cs | TRUE
21 | LV_3340-62_0_4_line_21 |  | 17 | 26 | 0.020836 | 0.125 | 0.08 | 261 | 0 | 0.364 | 1 | 1 | cs | TRUE
22 | LV_3340-62_0_4_line_22 |  | 18 | 19 | 0.059038 | 0.125 | 0.08 | 261 | 0 | 0.364 | 1 | 1 | cs | TRUE
23 | LV_3340-62_0_4_line_23 |  | 18 | 20 | 0.029582 | 0.125 | 0.08 | 261 | 0 | 0.364 | 1 | 1 | cs | TRUE
24 | LV_3340-62_0_4_line_24 |  | 19 | 32 | 0.025598 | 0.125 | 0.08 | 261 | 0 | 0.364 | 1 | 1 | cs | TRUE
25 | LV_3340-62_0_4_line_25 |  | 19 | 33 | 0.03762 | 0.125 | 0.08 | 261 | 0 | 0.364 | 1 | 1 | cs | TRUE
26 | LV_3340-62_0_4_line_26 |  | 19 | 34 | 0.03926 | 0.125 | 0.08 | 261 | 0 | 0.364 | 1 | 2 | cs | TRUE
27 | LV_3340-62_0_4_line_27 |  | 20 | 22 | 0.016342 | 0.125 | 0.08 | 261 | 0 | 0.364 | 1 | 1 | cs | TRUE
28 | LV_3340-62_0_4_line_28 |  | 21 | 22 | 0.030381 | 0.125 | 0.08 | 261 | 0 | 0.364 | 1 | 1 | cs | TRUE
29 | LV_3340-62_0_4_line_29 |  | 21 | 23 | 0.024406 | 0.125 | 0.08 | 261 | 0 | 0.364 | 1 | 1 | cs | TRUE
30 | LV_3340-62_0_4_line_30 |  | 22 | 41 | 0.020565 | 0.125 | 0.08 | 261 | 0 | 0.364 | 1 | 1 | cs | TRUE
31 | LV_3340-62_0_4_line_31 |  | 24 | 25 | 0.010764 | 0.125 | 0.08 | 261 | 0 | 0.364 | 1 | 1 | cs | TRUE
32 | LV_3340-62_0_4_line_32 |  | 24 | 26 | 0.06258 | 0.125 | 0.08 | 261 | 0 | 0.364 | 1 | 1 | cs | TRUE
33 | LV_3340-62_0_4_line_33 |  | 26 | 27 | 0.037795 | 0.125 | 0.08 | 261 | 0 | 0.364 | 1 | 1 | cs | TRUE
34 | LV_3340-62_0_4_line_34 |  | 26 | 28 | 0.015261 | 0.125 | 0.08 | 261 | 0 | 0.364 | 1 | 1 | cs | TRUE
35 | LV_3340-62_0_4_line_35 |  | 28 | 31 | 0.045449 | 0.125 | 0.08 | 261 | 0 | 0.364 | 1 | 1 | cs | TRUE
36 | LV_3340-62_0_4_line_36 |  | 29 | 30 | 0.043266 | 0.125 | 0.08 | 261 | 0 | 0.364 | 1 | 1 | cs | TRUE
37 | LV_3340-62_0_4_line_37 |  | 29 | 31 | 0.01915 | 0.125 | 0.08 | 261 | 0 | 0.364 | 1 | 1 | cs | TRUE
38 | LV_3340-62_0_4_line_38 |  | 30 | 40 | 0.029771 | 0.125 | 0.08 | 261 | 0 | 0.364 | 1 | 1 | cs | TRUE
39 | LV_3340-62_0_4_line_39 |  | 33 | 42 | 0.024627 | 0.125 | 0.08 | 261 | 0 | 0.364 | 1 | 1 | cs | TRUE
40 | LV_3340-62_0_4_line_40 |  | 35 | 45 | 0.0079042 | 0.125 | 0.08 | 261 | 0 | 0.364 | 1 | 1 | cs | TRUE
41 | LV_3340-62_0_4_line_41 |  | 36 | 43 | 0.023041 | 0.125 | 0.08 | 261 | 0 | 0.364 | 1 | 4 | cs | TRUE
42 | LV_3340-62_0_4_line_42 |  | 38 | 39 | 0.045137 | 0.125 | 0.08 | 261 | 0 | 0.364 | 1 | 1 | cs | TRUE
43 | LV_3340-62_0_4_line_43 |  | 39 | 51 | 0.032954 | 0.125 | 0.08 | 261 | 0 | 0.364 | 1 | 1 | cs | TRUE
44 | LV_3340-62_0_4_line_44 |  | 39 | 48 | 0.027743 | 0.125 | 0.08 | 261 | 0 | 0.364 | 1 | 1 | cs | TRUE
45 | LV_3340-62_0_4_line_45 |  | 42 | 50 | 0.0308 | 0.125 | 0.08 | 261 | 0 | 0.364 | 1 | 1 | cs | TRUE
46 | LV_3340-62_0_4_line_46 |  | 42 | 58 | 0.043146 | 0.125 | 0.08 | 261 | 0 | 0.364 | 1 | 1 | cs | TRUE
47 | LV_3340-62_0_4_line_47 |  | 42 | 63 | 0.080512 | 0.125 | 0.08 | 261 | 0 | 0.364 | 1 | 1 | cs | TRUE
48 | LV_3340-62_0_4_line_48 |  | 43 | 44 | 0.02021 | 0.125 | 0.08 | 261 | 0 | 0.364 | 1 | 4 | cs | TRUE
49 | LV_3340-62_0_4_line_49 |  | 44 | 46 | 0.022676 | 0.125 | 0.08 | 261 | 0 | 0.364 | 1 | 1 | cs | TRUE
50 | LV_3340-62_0_4_line_50 |  | 44 | 47 | 0.029996 | 0.125 | 0.08 | 261 | 0 | 0.364 | 1 | 3 | cs | TRUE
51 | LV_3340-62_0_4_line_51 |  | 47 | 48 | 0.024097 | 0.125 | 0.08 | 261 | 0 | 0.364 | 1 | 1 | cs | TRUE
52 | LV_3340-62_0_4_line_52 |  | 49 | 50 | 0.045568 | 0.125 | 0.08 | 261 | 0 | 0.364 | 1 | 1 | cs | TRUE
53 | LV_3340-62_0_4_line_53 |  | 51 | 52 | 0.0057145 | 0.125 | 0.08 | 261 | 0 | 0.364 | 1 | 1 | cs | TRUE
54 | LV_3340-62_0_4_line_54 |  | 52 | 55 | 0.018561 | 0.125 | 0.08 | 261 | 0 | 0.364 | 1 | 1 | cs | TRUE
55 | LV_3340-62_0_4_line_55 |  | 52 | 56 | 0.087949 | 0.125 | 0.08 | 261 | 0 | 0.364 | 1 | 1 | cs | TRUE
56 | LV_3340-62_0_4_line_56 |  | 53 | 54 | 0.016073 | 0.125 | 0.08 | 261 | 0 | 0.364 | 1 | 1 | cs | TRUE
57 | LV_3340-62_0_4_line_57 |  | 54 | 57 | 0.026131 | 0.125 | 0.08 | 261 | 0 | 0.364 | 1 | 1 | cs | TRUE
58 | LV_3340-62_0_4_line_58 |  | 55 | 71 | 0.00138 | 0.125 | 0.08 | 261 | 0 | 0.364 | 1 | 1 | cs | TRUE
59 | LV_3340-62_0_4_line_59 |  | 56 | 62 | 0.01477 | 0.125 | 0.08 | 261 | 0 | 0.364 | 1 | 1 | cs | TRUE
60 | LV_3340-62_0_4_line_60 |  | 56 | 60 | 0.079511 | 0.125 | 0.08 | 261 | 0 | 0.364 | 1 | 1 | cs | TRUE
61 | LV_3340-62_0_4_line_61 |  | 57 | 58 | 0.031926 | 0.125 | 0.08 | 261 | 0 | 0.364 | 1 | 1 | cs | TRUE
62 | LV_3340-62_0_4_line_62 |  | 57 | 59 | 0.025202 | 0.125 | 0.08 | 261 | 0 | 0.364 | 1 | 1 | cs | TRUE
63 | LV_3340-62_0_4_line_63 |  | 58 | 70 | 0.024884 | 0.125 | 0.08 | 261 | 0 | 0.364 | 1 | 1 | cs | TRUE
64 | LV_3340-62_0_4_line_64 |  | 60 | 61 | 0.013673 | 0.125 | 0.08 | 261 | 0 | 0.364 | 1 | 1 | cs | TRUE
65 | LV_3340-62_0_4_line_65 |  | 63 | 64 | 0.008857 | 0.125 | 0.08 | 261 | 0 | 0.364 | 1 | 1 | cs | TRUE
66 | LV_3340-62_0_4_line_66 |  | 63 | 65 | 0.045909 | 0.125 | 0.08 | 261 | 0 | 0.364 | 1 | 1 | cs | TRUE
67 | LV_3340-62_0_4_line_67 |  | 63 | 66 | 0.054044 | 0.125 | 0.08 | 261 | 0 | 0.364 | 1 | 1 | cs | TRUE
68 | LV_3340-62_0_4_line_68 |  | 65 | 68 | 0.012051 | 0.125 | 0.08 | 261 | 0 | 0.364 | 1 | 1 | cs | TRUE
69 | LV_3340-62_0_4_line_69 |  | 65 | 69 | 0.014177 | 0.125 | 0.08 | 261 | 0 | 0.364 | 1 | 1 | cs | TRUE
70 | LV_3340-62_0_4_line_70 |  | 66 | 67 | 0.004921 | 0.125 | 0.08 | 261 | 0 | 0.364 | 1 | 1 | cs | TRUE

## trafo
| name | std_type | hv_bus | lv_bus | sn_mva | vn_hv_kv | vn_lv_kv | vk_percent | vkr_percent | pfe_kw | i0_percent | shift_degree | tap_side | tap_neutral | tap_min | tap_max | tap_step_percent | tap_step_degree | tap_pos | tap_phase_shifter | parallel | df | in_service
0 | LV_3340-62_0_4_trafo_24 | 0.63 MVA 20/0.4 kV | 72 | 9 | 0.63 | 20 | 0.4 | 6 | 1.206 | 1.65 | 0.2619 | 150 | hv | 0 | -2 | 2 | 2.5 | 0 | 0 | FALSE | 1 | 1 | TRUE

## line_geodata
| x0 | y0 | x1 | y1 | x2 | y2 | x3 | y3 | x4 | y4 | x5 | y5 | x6 | y6 | x7 | y7 | x8 | y8
0 | 2706131.2543 | 1232285.5002 | 2706117.7751 | 1232280.6918 | 2706075.8979 | 1232267.0956
1 | 2706142.1891 | 1232289.4009 | 2706131.2543 | 1232285.5002
2 | 2706142.1891 | 1232289.4009 | 2706147.3736 | 1232291.2949
3 | 2706131.2685 | 1232293.1643 | 2706132.3114 | 1232289.9027 | 2706141.0721 | 1232292.5722 | 2706142.1891 | 1232289.4009
4 | 2706161.9192 | 1232272.0067 | 2706159.0925 | 1232280.1513 | 2706153.2939 | 1232277.8682 | 2706147.3736 | 1232291.2949
5 | 2706131.2685 | 1232293.1643 | 2706122.2274 | 1232321.4577
6 | 2706131.2685 | 1232293.1643 | 2706116.1796 | 1232287.9677
7 | 2706161.9192 | 1232272.0067 | 2706152.317 | 1232266.4199 | 2706151.204 | 1232263.0085 | 2706147.7779 | 1232248.7477 | 2706144.9582 | 1232247.1739 | 2706133.96 | 1232246.3769 | 2706126.6955 | 1232240.932 | 2706126.5226 | 1232240.524
8 | 2706161.9192 | 1232272.0067 | 2706162.7639 | 1232270.087
9 | 2706122.2274 | 1232321.4577 | 2706149.5027 | 1232328.9726 | 2706150.871 | 1232326.573
10 | 2706122.2274 | 1232321.4577 | 2706108.0537 | 1232316.968
11 | 2706215.2524 | 1232316.1706 | 2706215.6148 | 1232315.3876 | 2706219.2788 | 1232302.7768 | 2706214.6922 | 1232300.0595 | 2706216.7918 | 1232293.6143 | 2706219.4641 | 1232285.2112
12 | 2706215.2524 | 1232316.1706 | 2706221.0772 | 1232317.8315 | 2706232.6002 | 1232319.7722 | 2706244.079 | 1232320.7892 | 2706253.7488 | 1232320.8954 | 2706255.5096 | 1232320.7834
13 | 2706209.5431 | 1232344.4789 | 2706212.4515 | 1232345.3204 | 2706220.3018 | 1232328.1588 | 2706222.7611 | 1232322.7764 | 2706213.7323 | 1232319.4348 | 2706215.2524 | 1232316.1706
14 | 2706215.2524 | 1232316.1706 | 2706197.774 | 1232309.709 | 2706187.9778 | 1232306.1299
15 | 2706298.6588 | 1232316.348 | 2706293.5395 | 1232316.7814 | 2706272.7201 | 1232319.6891 | 2706255.5096 | 1232320.7834
16 | 2706209.5431 | 1232344.4789 | 2706207.0103 | 1232350.1602
17 | 2706209.5431 | 1232344.4789 | 2706193.3263 | 1232339.7626
18 | 2706163.6308 | 1232329.2251 | 2706161.7626 | 1232335.0183 | 2706164.4989 | 1232336.168 | 2706174.7935 | 1232334.3728 | 2706193.3263 | 1232339.7626
19 | 2706163.6308 | 1232329.2251 | 2706150.871 | 1232326.573
20 | 2706207.0103 | 1232350.1602 | 2706199.3465 | 1232367.4809 | 2706197.3804 | 1232371.7751
21 | 2706188.7066 | 1232390.7195 | 2706197.3804 | 1232371.7751
22 | 2706337.7035 | 1232317.9832 | 2706337.3753 | 1232321.5133 | 2706319.6285 | 1232319.0496 | 2706305.431 | 1232319.2848 | 2706291.2064 | 1232321.0318 | 2706282.1949 | 1232321.8046
23 | 2706282.1949 | 1232321.8046 | 2706277.7042 | 1232337.8587 | 2706273.8667 | 1232350.1873
24 | 2706337.7035 | 1232317.9832 | 2706356.2724 | 1232322.3298 | 2706362.5325 | 1232324.1769
25 | 2706337.7035 | 1232317.9832 | 2706337.9914 | 1232315.0194 | 2706346.4652 | 1232291.8201 | 2706349.3891 | 1232282.3156
26 | 2706337.7035 | 1232317.9832 | 2706331.4398 | 1232316.7258 | 2706320.7723 | 1232315.6564 | 2706308.6115 | 1232315.5055 | 2706298.6588 | 1232316.348
27 | 2706269.0097 | 1232365.7911 | 2706273.8667 | 1232350.1873
28 | 2706269.0097 | 1232365.7911 | 2706263.1658 | 1232363.5071 | 2706257.9001 | 1232361.9229 | 2706255.7711 | 1232361.5401 | 2706240.5413 | 1232355.1298
29 | 2706240.5413 | 1232355.1298 | 2706239.8976 | 1232359.7885 | 2706231.619 | 1232377.668
30 | 2706269.0097 | 1232365.7911 | 2706262.6152 | 1232385.3367
31 | 2706208.2355 | 1232417.1885 | 2706208.0053 | 1232427.9481
32 | 2706188.7066 | 1232390.7195 | 2706191.1551 | 1232391.8641 | 2706179.7492 | 1232420.2486 | 2706187.7924 | 1232422.3717 | 2706208.0053 | 1232427.9481
33 | 2706188.7066 | 1232390.7195 | 2706154.4433 | 1232374.7664
34 | 2706188.7066 | 1232390.7195 | 2706181.998 | 1232404.4273
35 | 2706181.998 | 1232404.4273 | 2706178.5268 | 1232411.5201 | 2706176.6088 | 1232413.3206 | 2706173.2498 | 1232414.3836 | 2706168.1609 | 1232413.5032 | 2706142.7756 | 1232406.8855
36 | 2706124.2977 | 1232401.8556 | 2706128.3685 | 1232385.1156 | 2706129.0406 | 1232381.8362 | 2706129.2387 | 1232379.6492 | 2706129.3969 | 1232377.1501 | 2706129.1021 | 1232374.9988 | 2706122.2783 | 1232363.1235 | 2706120.8753 | 1232361.5306 | 2706120.8753 | 1232361.5306
37 | 2706124.2977 | 1232401.8556 | 2706139.3108 | 1232405.9823 | 2706142.7756 | 1232406.8855
38 | 2706092.8405 | 1232352.1653 | 2706114.9653 | 1232358.2782 | 2706117.2395 | 1232359.0083 | 2706119.1043 | 1232360.1869 | 2706120.8753 | 1232361.5306
39 | 2706356.6302 | 1232258.7769 | 2706349.3891 | 1232282.3156
40 | 2706123.4397 | 1232233.2458 | 2706126.5226 | 1232240.524
41 | 2706178.6229 | 1232261.2301 | 2706174.539 | 1232271.0647 | 2706171.7456 | 1232272.2601 | 2706168.1053 | 1232272.1061 | 2706162.7639 | 1232270.087
42 | 2706138.0873 | 1232206.1312 | 2706092.9841 | 1232204.3784
43 | 2706138.0873 | 1232206.1312 | 2706137.5262 | 1232188.7859 | 2706137.6608 | 1232173.1872
44 | 2706138.0873 | 1232206.1312 | 2706165.5655 | 1232209.9587
45 | 2706356.6302 | 1232258.7769 | 2706385.9651 | 1232268.162
46 | 2706356.6302 | 1232258.7769 | 2706314.9868 | 1232247.0453
47 | 2706356.6302 | 1232258.7769 | 2706366.9795 | 1232258.1615 | 2706403.9539 | 1232255.6991 | 2706403.6685 | 1232249.645 | 2706397.6065 | 1232234.5806 | 2706387.2624 | 1232231.5154
48 | 2706181.6308 | 1232242.1027 | 2706181.4278 | 1232242.8663 | 2706183.1418 | 1232249.5131 | 2706178.6229 | 1232261.2301
49 | 2706181.6308 | 1232242.1027 | 2706200.7537 | 1232247.2482 | 2706201.6142 | 1232244.4503
50 | 2706181.6308 | 1232242.1027 | 2706189.4497 | 1232213.1426
51 | 2706189.4497 | 1232213.1426 | 2706184.151 | 1232212.5475 | 2706165.5655 | 1232209.9587
52 | 2706385.9651 | 1232268.162 | 2706429.3658 | 1232282.0473
53 | 2706137.7101 | 1232167.473 | 2706137.6608 | 1232173.1872
54 | 2706137.7101 | 1232167.473 | 2706156.326 | 1232167.5276
55 | 2706137.7101 | 1232167.473 | 2706137.7879 | 1232158.4564 | 2706137.746 | 1232151.8952 | 2706139.4736 | 1232151.8593 | 2706146.9441 | 1232151.7148 | 2706147.1206 | 1232154.976 | 2706189.5125 | 1232154.1213 | 2706189.6443 | 1232163.6975 | 2706195.3784 | 1232169.1708
56 | 2706258.9496 | 1232231.2648 | 2706243.3966 | 1232227.2094
57 | 2706258.9496 | 1232231.2648 | 2706284.1725 | 1232238.3655
58 | 2706156.2408 | 1232168.9049 | 2706156.326 | 1232167.5276
59 | 2706206.0719 | 1232179.3918 | 2706195.3784 | 1232169.1708
60 | 2706195.3784 | 1232169.1708 | 2706189.6443 | 1232163.6975 | 2706189.5125 | 1232154.1213 | 2706200.3624 | 1232153.9038 | 2706200.7956 | 1232151.2762 | 2706208.1821 | 1232151.5973 | 2706226.4783 | 1232152.5916 | 2706249.1549 | 1232154.7095
61 | 2706284.1725 | 1232238.3655 | 2706314.9868 | 1232247.0453
62 | 2706284.1725 | 1232238.3655 | 2706277.4588 | 1232262.6565
63 | 2706314.9868 | 1232247.0453 | 2706307.7798 | 1232270.8629
64 | 2706249.1549 | 1232154.7095 | 2706249.1888 | 1232155.7776 | 2706249.6149 | 1232168.3726
65 | 2706390.0713 | 1232223.1148 | 2706387.2624 | 1232231.5154
66 | 2706349.5436 | 1232218.0192 | 2706354.0914 | 1232214.4423 | 2706356.2962 | 1232212.7026 | 2706362.6031 | 1232220.021 | 2706365.8822 | 1232223.4267 | 2706370.4198 | 1232225.9209 | 2706387.2624 | 1232231.5154
67 | 2706383.853 | 1232192.2468 | 2706376.9981 | 1232207.0798 | 2706370.4198 | 1232225.9209 | 2706387.2624 | 1232231.5154
68 | 2706349.5436 | 1232218.0192 | 2706341.9788 | 1232208.6212
69 | 2706338.4852 | 1232226.9281 | 2706349.5436 | 1232218.0192
70 | 2706383.853 | 1232192.2468 | 2706379.4232 | 1232190.077

## bus_geodata
| x | y | coords
0 | 2706131.2543 | 1232285.5002
1 | 2706075.8979 | 1232267.0956
2 | 2706142.1891 | 1232289.4009
3 | 2706147.3736 | 1232291.2949
4 | 2706131.2685 | 1232293.1643
5 | 2706161.9192 | 1232272.0067
6 | 2706122.2274 | 1232321.4577
7 | 2706116.1796 | 1232287.9677
8 | 2706215.2524 | 1232316.1706
9 | 2706219.4641 | 1232285.2112
10 | 2706255.5096 | 1232320.7834
11 | 2706209.5431 | 1232344.4789
12 | 2706187.9778 | 1232306.1299
13 | 2706163.6308 | 1232329.2251
14 | 2706193.3263 | 1232339.7626
15 | 2706150.871 | 1232326.573
16 | 2706207.0103 | 1232350.1602
17 | 2706197.3804 | 1232371.7751
18 | 2706282.1949 | 1232321.8046
19 | 2706337.7035 | 1232317.9832
20 | 2706273.8667 | 1232350.1873
21 | 2706240.5413 | 1232355.1298
22 | 2706269.0097 | 1232365.7911
23 | 2706231.619 | 1232377.668
24 | 2706208.0053 | 1232427.9481
25 | 2706208.2355 | 1232417.1885
26 | 2706188.7066 | 1232390.7195
27 | 2706154.4433 | 1232374.7664
28 | 2706181.998 | 1232404.4273
29 | 2706124.2977 | 1232401.8556
30 | 2706120.8753 | 1232361.5306
31 | 2706142.7756 | 1232406.8855
32 | 2706362.5325 | 1232324.1769
33 | 2706349.3891 | 1232282.3156
34 | 2706298.6588 | 1232316.348
35 | 2706126.5226 | 1232240.524
36 | 2706162.7639 | 1232270.087
37 | 2706108.0537 | 1232316.968
38 | 2706092.9841 | 1232204.3784
39 | 2706138.0873 | 1232206.1312
40 | 2706092.8405 | 1232352.1653
41 | 2706262.6152 | 1232385.3367
42 | 2706356.6302 | 1232258.7769
43 | 2706178.6229 | 1232261.2301
44 | 2706181.6308 | 1232242.1027
45 | 2706123.4397 | 1232233.2458
46 | 2706201.6142 | 1232244.4503
47 | 2706189.4497 | 1232213.1426
48 | 2706165.5655 | 1232209.9587
49 | 2706429.3658 | 1232282.0473
50 | 2706385.9651 | 1232268.162
51 | 2706137.6608 | 1232173.1872
52 | 2706137.7101 | 1232167.473
53 | 2706243.3966 | 1232227.2094
54 | 2706258.9496 | 1232231.2648
55 | 2706156.326 | 1232167.5276
56 | 2706195.3784 | 1232169.1708
57 | 2706284.1725 | 1232238.3655
58 | 2706314.9868 | 1232247.0453
59 | 2706277.4588 | 1232262.6565
60 | 2706249.1549 | 1232154.7095
61 | 2706249.6149 | 1232168.3726
62 | 2706206.0719 | 1232179.3918
63 | 2706387.2624 | 1232231.5154
64 | 2706390.0713 | 1232223.1148
65 | 2706349.5436 | 1232218.0192
66 | 2706383.853 | 1232192.2468
67 | 2706379.4232 | 1232190.077
68 | 2706341.9788 | 1232208.6212
69 | 2706338.4852 | 1232226.9281
70 | 2706307.7798 | 1232270.8629
71 | 2706156.2408 | 1232168.9049
72 | 2706215.2524 | 1232316.1706

## line_std_types
| c_nf_per_km | r_ohm_per_km | x_ohm_per_km | max_i_ka | type | q_mm2 | alpha | voltage_rating
NAYY 4x50 SE | 210 | 0.642 | 0.083 | 0.142 | cs | 50 | 0.00403 | LV
NAYY 4x120 SE | 264 | 0.225 | 0.08 | 0.242 | cs | 120 | 0.00403 | LV
NAYY 4x150 SE | 261 | 0.208 | 0.08 | 0.27 | cs | 150 | 0.00403 | LV
NA2XS2Y 1x95 RM/25 12/20 kV | 216 | 0.313 | 0.132 | 0.252 | cs | 95 | 0.00403 | MV
NA2XS2Y 1x185 RM/25 12/20 kV | 273 | 0.161 | 0.117 | 0.362 | cs | 185 | 0.00403 | MV
NA2XS2Y 1x240 RM/25 12/20 kV | 304 | 0.122 | 0.112 | 0.421 | cs | 240 | 0.00403 | MV
NA2XS2Y 1x95 RM/25 6/10 kV | 315 | 0.313 | 0.123 | 0.249 | cs | 95 | 0.00403 | MV
NA2XS2Y 1x185 RM/25 6/10 kV | 406 | 0.161 | 0.11 | 0.358 | cs | 185 | 0.00403 | MV
NA2XS2Y 1x240 RM/25 6/10 kV | 456 | 0.122 | 0.105 | 0.416 | cs | 240 | 0.00403 | MV
NA2XS2Y 1x150 RM/25 12/20 kV | 250 | 0.206 | 0.116 | 0.319 | cs | 150 | 0.00403 | MV
NA2XS2Y 1x120 RM/25 12/20 kV | 230 | 0.253 | 0.119 | 0.283 | cs | 120 | 0.00403 | MV
NA2XS2Y 1x70 RM/25 12/20 kV | 190 | 0.443 | 0.132 | 0.22 | cs | 70 | 0.00403 | MV
NA2XS2Y 1x150 RM/25 6/10 kV | 360 | 0.206 | 0.11 | 0.315 | cs | 150 | 0.00403 | MV
NA2XS2Y 1x120 RM/25 6/10 kV | 340 | 0.253 | 0.113 | 0.28 | cs | 120 | 0.00403 | MV
NA2XS2Y 1x70 RM/25 6/10 kV | 280 | 0.443 | 0.123 | 0.217 | cs | 70 | 0.00403 | MV
N2XS(FL)2Y 1x120 RM/35 64/110 kV | 112 | 0.153 | 0.166 | 0.366 | cs | 120 | 0.00393 | HV
N2XS(FL)2Y 1x185 RM/35 64/110 kV | 125 | 0.099 | 0.156 | 0.457 | cs | 185 | 0.00393 | HV
N2XS(FL)2Y 1x240 RM/35 64/110 kV | 135 | 0.075 | 0.149 | 0.526 | cs | 240 | 0.00393 | HV
N2XS(FL)2Y 1x300 RM/35 64/110 kV | 144 | 0.06 | 0.144 | 0.588 | cs | 300 | 0.00393 | HV
15-AL1/3-ST1A 0.4 | 11 | 1.8769 | 0.35 | 0.105 | ol | 16 | 0.00403 | LV
24-AL1/4-ST1A 0.4 | 11.25 | 1.2012 | 0.335 | 0.14 | ol | 24 | 0.00403 | LV
48-AL1/8-ST1A 0.4 | 12.2 | 0.5939 | 0.3 | 0.21 | ol | 48 | 0.00403 | LV
94-AL1/15-ST1A 0.4 | 13.2 | 0.306 | 0.29 | 0.35 | ol | 94 | 0.00403 | LV
34-AL1/6-ST1A 10.0 | 9.7 | 0.8342 | 0.36 | 0.17 | ol | 34 | 0.00403 | MV
48-AL1/8-ST1A 10.0 | 10.1 | 0.5939 | 0.35 | 0.21 | ol | 48 | 0.00403 | MV
70-AL1/11-ST1A 10.0 | 10.4 | 0.4132 | 0.339 | 0.29 | ol | 70 | 0.00403 | MV
94-AL1/15-ST1A 10.0 | 10.75 | 0.306 | 0.33 | 0.35 | ol | 94 | 0.00403 | MV
122-AL1/20-ST1A 10.0 | 11.1 | 0.2376 | 0.323 | 0.41 | ol | 122 | 0.00403 | MV
149-AL1/24-ST1A 10.0 | 11.25 | 0.194 | 0.315 | 0.47 | ol | 149 | 0.00403 | MV
34-AL1/6-ST1A 20.0 | 9.15 | 0.8342 | 0.382 | 0.17 | ol | 34 | 0.00403 | MV
48-AL1/8-ST1A 20.0 | 9.5 | 0.5939 | 0.372 | 0.21 | ol | 48 | 0.00403 | MV
70-AL1/11-ST1A 20.0 | 9.7 | 0.4132 | 0.36 | 0.29 | ol | 70 | 0.00403 | MV
94-AL1/15-ST1A 20.0 | 10 | 0.306 | 0.35 | 0.35 | ol | 94 | 0.00403 | MV
122-AL1/20-ST1A 20.0 | 10.3 | 0.2376 | 0.344 | 0.41 | ol | 122 | 0.00403 | MV
149-AL1/24-ST1A 20.0 | 10.5 | 0.194 | 0.337 | 0.47 | ol | 149 | 0.00403 | MV
184-AL1/30-ST1A 20.0 | 10.75 | 0.1571 | 0.33 | 0.535 | ol | 184 | 0.00403 | MV
243-AL1/39-ST1A 20.0 | 11 | 0.1188 | 0.32 | 0.645 | ol | 243 | 0.00403 | MV
48-AL1/8-ST1A 110.0 | 8 | 0.5939 | 0.46 | 0.21 | ol | 48 | 0.00403 | HV
70-AL1/11-ST1A 110.0 | 8.4 | 0.4132 | 0.45 | 0.29 | ol | 70 | 0.00403 | HV
94-AL1/15-ST1A 110.0 | 8.65 | 0.306 | 0.44 | 0.35 | ol | 94 | 0.00403 | HV
122-AL1/20-ST1A 110.0 | 8.5 | 0.2376 | 0.43 | 0.41 | ol | 122 | 0.00403 | HV
149-AL1/24-ST1A 110.0 | 8.75 | 0.194 | 0.41 | 0.47 | ol | 149 | 0.00403 | HV
184-AL1/30-ST1A 110.0 | 8.8 | 0.1571 | 0.4 | 0.535 | ol | 184 | 0.00403 | HV
243-AL1/39-ST1A 110.0 | 9 | 0.1188 | 0.39 | 0.645 | ol | 243 | 0.00403 | HV
305-AL1/39-ST1A 110.0 | 9.2 | 0.0949 | 0.38 | 0.74 | ol | 305 | 0.00403 | HV
490-AL1/64-ST1A 110.0 | 9.75 | 0.059 | 0.37 | 0.96 | ol | 490 | 0.00403 | HV
679-AL1/86-ST1A 110.0 | 9.95 | 0.042 | 0.36 | 1.15 | ol | 679 | 0.00403 | HV
490-AL1/64-ST1A 220.0 | 10 | 0.059 | 0.285 | 0.96 | ol | 490 | 0.00403 | HV
679-AL1/86-ST1A 220.0 | 11.7 | 0.042 | 0.275 | 1.15 | ol | 679 | 0.00403 | HV
490-AL1/64-ST1A 380.0 | 11 | 0.059 | 0.253 | 0.96 | ol | 490 | 0.00403 | HV
679-AL1/86-ST1A 380.0 | 14.6 | 0.042 | 0.25 | 1.15 | ol | 679 | 0.00403 | HV

## trafo_std_types
| i0_percent | pfe_kw | vkr_percent | sn_mva | vn_lv_kv | vn_hv_kv | vk_percent | shift_degree | vector_group | tap_side | tap_neutral | tap_min | tap_max | tap_step_degree | tap_step_percent | tap_phase_shifter
160 MVA 380/110 kV | 0.06 | 60 | 0.25 | 160 | 110 | 380 | 12.2 | 0 | Yy0 | hv | 0 | -9 | 9 | 0 | 1.5 | FALSE
100 MVA 220/110 kV | 0.06 | 55 | 0.26 | 100 | 110 | 220 | 12 | 0 | Yy0 | hv | 0 | -9 | 9 | 0 | 1.5 | FALSE
63 MVA 110/20 kV | 0.04 | 22 | 0.32 | 63 | 20 | 110 | 18 | 150 | YNd5 | hv | 0 | -9 | 9 | 0 | 1.5 | FALSE
40 MVA 110/20 kV | 0.05 | 18 | 0.34 | 40 | 20 | 110 | 16.2 | 150 | YNd5 | hv | 0 | -9 | 9 | 0 | 1.5 | FALSE
25 MVA 110/20 kV | 0.07 | 14 | 0.41 | 25 | 20 | 110 | 12 | 150 | YNd5 | hv | 0 | -9 | 9 | 0 | 1.5 | FALSE
63 MVA 110/10 kV | 0.04 | 22 | 0.32 | 63 | 10 | 110 | 18 | 150 | YNd5 | hv | 0 | -9 | 9 | 0 | 1.5 | FALSE
40 MVA 110/10 kV | 0.05 | 18 | 0.34 | 40 | 10 | 110 | 16.2 | 150 | YNd5 | hv | 0 | -9 | 9 | 0 | 1.5 | FALSE
25 MVA 110/10 kV | 0.07 | 14 | 0.41 | 25 | 10 | 110 | 12 | 150 | YNd5 | hv | 0 | -9 | 9 | 0 | 1.5 | FALSE
0.25 MVA 20/0.4 kV | 0.32 | 0.8 | 1.44 | 0.25 | 0.4 | 20 | 6 | 150 | Yzn5 | hv | 0 | -2 | 2 | 0 | 2.5 | FALSE
0.4 MVA 20/0.4 kV | 0.3375 | 1.35 | 1.425 | 0.4 | 0.4 | 20 | 6 | 150 | Dyn5 | hv | 0 | -2 | 2 | 0 | 2.5 | FALSE
0.63 MVA 20/0.4 kV | 0.2619 | 1.65 | 1.206 | 0.63 | 0.4 | 20 | 6 | 150 | Dyn5 | hv | 0 | -2 | 2 | 0 | 2.5 | FALSE
0.25 MVA 10/0.4 kV | 0.24 | 0.6 | 1.2 | 0.25 | 0.4 | 10 | 4 | 150 | Dyn5 | hv | 0 | -2 | 2 | 0 | 2.5 | FALSE
0.4 MVA 10/0.4 kV | 0.2375 | 0.95 | 1.325 | 0.4 | 0.4 | 10 | 4 | 150 | Dyn5 | hv | 0 | -2 | 2 | 0 | 2.5 | FALSE
0.63 MVA 10/0.4 kV | 0.1873 | 1.18 | 1.0794 | 0.63 | 0.4 | 10 | 4 | 150 | Dyn5 | hv | 0 | -2 | 2 | 0 | 2.5 | FALSE

## trafo3w_std_types
| sn_hv_mva | sn_mv_mva | sn_lv_mva | vn_hv_kv | vn_mv_kv | vn_lv_kv | vk_hv_percent | vk_mv_percent | vk_lv_percent | vkr_hv_percent | vkr_mv_percent | vkr_lv_percent | pfe_kw | i0_percent | shift_mv_degree | shift_lv_degree | vector_group | tap_side | tap_neutral | tap_min | tap_max | tap_step_percent
63/25/38 MVA 110/20/10 kV | 63 | 25 | 38 | 110 | 20 | 10 | 10.4 | 10.4 | 10.4 | 0.28 | 0.32 | 0.35 | 35 | 0.89 | 0 | 0 | YN0yn0yn0 | hv | 0 | -10 | 10 | 1.2
63/25/38 MVA 110/10/10 kV | 63 | 25 | 38 | 110 | 10 | 10 | 10.4 | 10.4 | 10.4 | 0.28 | 0.32 | 0.35 | 35 | 0.89 | 0 | 0 | YN0yn0yn0 | hv | 0 | -10 | 10 | 1.2

## fuse_std_types
| fuse_type | i_rated_a | t_avg | t_min | t_total | x_avg | x_min | x_total
HV 100A | HV 100A | 100 | 0 | [10.0, 3.64, 0.854, 0.281, 0.1, 0.0531, 0.022, 0.01] | [10.0, 4.267, 1.21, 0.403, 0.1, 0.058, 0.022, 0.01] | 0 | [300.0, 350.0, 450.0, 550.0, 700.0, 850.0, 1200.0, 1752.0] | [600.0, 700.0, 900.0, 1150.0, 1665.0, 2000.0, 3000.0, 4313.0]
HV 10A | HV 10A | 10 | 0 | [10.0, 1675.0, 0.344, 0.156, 0.1, 0.0417, 0.0171, 0.01] | [10.0, 1.3, 0.3, 0.155, 0.1, 0.0555, 0.023, 0.01] | 0 | [30.0, 32.0, 35.0, 37.0, 39.0, 50.0, 70.0, 88.0] | [60.0, 70.0, 80.0, 87.0, 94.0, 110.0, 150.0, 216.0]
HV 125A | HV 125A | 125 | 0 | [10.0, 1.82, 0.344, 0.1, 0.0467, 0.0269, 0.01] | [10.0, 2.478, 0.426, 0.1, 0.0427, 0.0211, 0.01] | 0 | [375.0, 500.0, 700.0, 925.0, 1200.0, 1500.0, 2341.0] | [750.0, 1000.0, 1500.0, 2200.0, 3000.0, 4000.0, 5765.0]
HV 160A | HV 160A | 160 | 0 | [10.0, 4.15, 1.03, 0.198, 0.1, 0.051, 0.0172, 0.01] | [10.0, 2.3, 0.734, 0.274, 0.1, 0.046, 0.0177, 0.01] | 0 | [480.0, 550.0, 700.0, 1000.0, 1260.0, 1600.0, 2500.0, 3227.0] | [960.0, 1300.0, 1700.0, 2200.0, 2996.0, 4000.0, 6000.0, 7946.0]
HV 16A | HV 16A | 16 | 0 | [10.0, 0.352, 0.164, 0.1, 0.0649, 0.0342, 0.01] | [10.0, 2.34, 0.722, 0.181, 0.1, 0.055, 0.0296, 0.01] | 0 | [48.0, 60.0, 65.0, 71.0, 80.0, 100.0, 162.0] | [96.0, 110.0, 125.0, 150.0, 168.0, 200.0, 250.0, 398.0]
HV 200A | HV 200A | 200 | 0 | [10.0, 4.267, 1.21, 0.403, 0.1, 0.058, 0.022, 0.01] | [10.0, 3.73, 1.654, 0.328, 0.1, 0.0531, 0.019, 0.01] | 0 | [600.0, 700.0, 900.0, 1150.0, 1665.0, 2000.0, 3000.0, 4313.0] | [1200.0, 1500.0, 1800.0, 2700.0, 3960.0, 5000.0, 7500.0, 10620.0]
HV 20A | HV 20A | 20 | 0 | [10.0, 1.3, 0.3, 0.155, 0.1, 0.0555, 0.023, 0.01] | [10.0, 1.3, 0.161, 0.1, 0.0611, 0.0399, 0.0141, 0.01] | 0 | [60.0, 70.0, 80.0, 87.0, 94.0, 110.0, 150.0, 216.0] | [120.0, 150.0, 200.0, 223.0, 260.0, 300.0, 450.0, 532.0]
HV 25A | HV 25A | 25 | 0 | [10.0, 2.512, 0.833, 0.299, 0.1, 0.0372, 0.0223, 0.01] | [10.0, 3.125, 0.597, 0.198, 0.1, 0.0378, 0.022, 0.01] | 0 | [75.0, 82.0, 90.0, 100.0, 124.0, 170.0, 200.0, 289.0] | [150.0, 170.0, 210.0, 250.0, 294.0, 400.0, 500.0, 711.0]
HV 31.5A | HV 31.5A | 31.5 | 0 | [10.0, 2.34, 0.722, 0.181, 0.1, 0.055, 0.0296, 0.01] | [10.0, 2.84, 0.368, 0.164, 0.1, 0.0621, 0.0378, 0.0195, 0.01] | 0 | [95.0, 110.0, 125.0, 150.0, 165.0, 200.0, 250.0, 390.0] | [189.0, 220.0, 300.0, 350.0, 393.0, 450.0, 530.0, 700.0, 960.0]
HV 40A | HV 40A | 40 | 0 | [10.0, 1.3, 0.161, 0.1, 0.0611, 0.0399, 0.0141, 0.01] | [10.0, 2.05, 0.369, 0.198, 0.1, 0.051, 0.0298, 0.01] | 0 | [120.0, 150.0, 200.0, 223.0, 260.0, 300.0, 450.0, 532.0] | [240.0, 300.0, 400.0, 450.0, 530.0, 650.0, 800.0, 1311.0]
HV 50A | HV 50A | 50 | 0 | [10.0, 3.215, 0.597, 0.198, 0.1, 0.0378, 0.022, 0.01] | [10.0, 3.64, 0.854, 0.281, 0.1, 0.0531, 0.022, 0.01] | 0 | [150.0, 170.0, 210.0, 250.0, 294.0, 400.0, 500.0, 711.0] | [300.0, 350.0, 450.0, 550.0, 700.0, 850.0, 1200.0, 1752.0]
HV 6.3A | HV 6.3A | 6.3 | 0 | [10.0, 1.39, 0.344, 0.168, 0.1, 0.056, 0.0263, 0.01] | [10.0, 1.711, 0.516, 0.198, 0.1, 0.0634, 0.0303, 0.01] | 0 | [19.0, 19.5, 20.4, 20.8, 22.0, 25.0, 32.0, 48.0] | [38.0, 40.0, 43.0, 48.0, 53.0, 60.0, 75.0, 118.0]
HV 63A | HV 63A | 63 | 0 | [10.0, 2.84, 0.368, 0.164, 0.1, 0.0621, 0.0378, 0.0195, 0.01] | [10.0, 1.82, 0.344, 0.1, 0.0467, 0.0269, 0.01] | 0 | [189.0, 220.0, 300.0, 350.0, 393.0, 450.0, 530.0, 700.0, 961.0] | [378.0, 500.0, 700.0, 934.0, 1200.0, 1500.0, 2366.0]
HV 80A | HV 80A | 80 | 0 | [10.0, 2.05, 0.369, 0.198, 0.1, 0.051, 0.0298, 0.01] | [10.0, 4.15, 1.03, 0.198, 0.1, 0.051, 0.0172, 0.01] | 0 | [240.0, 300.0, 400.0, 450.0, 530.0, 650.0, 800.0, 1311.0] | [480.0, 550.0, 700.0, 1000.0, 1260.0, 1600.0, 2500.0, 3227.0]
Siemens NH-1-100 | Siemens NH-1-100 | 100 | [5400.0, 2000.0, 400.0, 20.0, 1.0, 0.2, 0.012, 0.004] | 0 | 0 | [150.0, 190.0, 250.0, 430.0, 900.0, 1250.0, 2700.0, 3600.0] | 0 | 0
Siemens NH-1-125 | Siemens NH-1-125 | 125 | [4800.0, 120.0, 7.0, 0.1, 0.004] | 0 | 0 | [180.0, 400.0, 740.0, 2000.0, 4250.0] | 0 | 0
Siemens NH-1-16 | Siemens NH-1-16 | 16 | [4000.0, 400.0, 2.0, 0.1, 0.04, 0.01] | 0 | 0 | [26.0, 35.0, 75.0, 150.0, 200.0, 300.0] | 0 | 0
Siemens NH-1-160 | Siemens NH-1-160 | 160 | [4800.0, 120.0, 7.0, 0.1, 0.004] | 0 | 0 | [210.0, 500.0, 900.0, 2300.0, 5000.0] | 0 | 0
Siemens NH-1-25 | Siemens NH-1-25 | 25 | [4000.0, 1000.0, 10.0, 0.2, 0.02, 0.01] | 0 | 0 | [40.0, 50.0, 100.0, 210.0, 400.0, 500.0] | 0 | 0
Siemens NH-1-50 | Siemens NH-1-50 | 50 | [4000.0, 40.0, 4.0, 1.0, 0.02, 0.01] | 0 | 0 | [86.0, 200.0, 300.0, 400.0, 1000.0, 1280.0] | 0 | 0
Siemens NH-1-63 | Siemens NH-1-63 | 63 | [4000.0, 100.0, 10.0, 2.0, 0.04, 0.01] | 0 | 0 | [100.0, 200.0, 300.0, 400.0, 1000.0, 1500.0] | 0 | 0
Siemens NH-1-80 | Siemens NH-1-80 | 80 | [4800.0, 120.0, 7.0, 0.1, 0.01] | 0 | 0 | [150.58, 250.0, 450.0, 1150.0, 2470.0] | 0 | 0
Siemens NH-2-1000 | Siemens NH-2-1000 | 1000 | [4800.0, 120.0, 7.0, 0.1, 0.004] | 0 | 0 | [1900.0, 3500.0, 8400.0, 24000.0, 52000.0] | 0 | 0
Siemens NH-2-200 | Siemens NH-2-200 | 200 | [4800.0, 120.0, 7.0, 0.1, 0.004] | 0 | 0 | [280.0, 650.0, 1200.0, 3000.0, 7000.0] | 0 | 0
Siemens NH-2-224 | Siemens NH-2-224 | 224 | [4800.0, 120.0, 7.0, 0.2, 0.04, 0.004] | 0 | 0 | [400.0, 750.0, 1453.0, 3025.0, 4315.0, 7600.0] | 0 | 0
Siemens NH-2-250 | Siemens NH-2-250 | 250 | [4800.0, 120.0, 7.0, 0.1, 0.004] | 0 | 0 | [450.0, 800.0, 1650.0, 4000.0, 8500.0] | 0 | 0
Siemens NH-2-315 | Siemens NH-2-315 | 315 | [4800.0, 120.0, 7.0, 0.1, 0.004] | 0 | 0 | [550.0, 920.0, 1900.0, 5000.0, 11000.0] | 0 | 0
Siemens NH-2-355 | Siemens NH-2-355 | 355 | [4800.0, 120.0, 6.0, 0.1, 0.004] | 0 | 0 | [650.0, 1116.27, 2350.0, 5840.0, 12790.0] | 0 | 0
Siemens NH-2-400 | Siemens NH-2-400 | 400 | [4800.0, 120.0, 7.0, 0.1, 0.004] | 0 | 0 | [720.0, 1350.0, 2800.0, 6500.0, 15000.0] | 0 | 0
Siemens NH-2-425 | Siemens NH-2-425 | 425 | [4800.0, 120.0, 7.0, 0.1, 0.004] | 0 | 0 | [850.0, 1500.0, 3050.0, 7500.0, 16500.0] | 0 | 0
Siemens NH-2-630 | Siemens NH-2-630 | 630 | [4800.0, 120.0, 7.0, 0.1, 0.004] | 0 | 0 | [1200.0, 2000.0, 4800.0, 12000.0, 26000.0] | 0 | 0

## dtypes
| element | column | dtype
0 | bus | name | object
1 | bus | vn_kv | float64
2 | bus | type | object
3 | bus | zone | object
4 | bus | in_service | bool
5 | load | name | object
6 | load | bus | uint32
7 | load | p_mw | float64
8 | load | q_mvar | float64
9 | load | const_z_percent | float64
10 | load | const_i_percent | float64
11 | load | sn_mva | float64
12 | load | scaling | float64
13 | load | in_service | bool
14 | load | type | object
15 | ext_grid | name | object
16 | ext_grid | bus | uint32
17 | ext_grid | vm_pu | float64
18 | ext_grid | va_degree | float64
19 | ext_grid | slack_weight | float64
20 | ext_grid | in_service | bool
21 | line | name | object
22 | line | std_type | object
23 | line | from_bus | uint32
24 | line | to_bus | uint32
25 | line | length_km | float64
26 | line | r_ohm_per_km | float64
27 | line | x_ohm_per_km | float64
28 | line | c_nf_per_km | float64
29 | line | g_us_per_km | float64
30 | line | max_i_ka | float64
31 | line | df | float64
32 | line | parallel | uint32
33 | line | type | object
34 | line | in_service | bool
35 | trafo | name | object
36 | trafo | std_type | object
37 | trafo | hv_bus | uint32
38 | trafo | lv_bus | uint32
39 | trafo | sn_mva | float64
40 | trafo | vn_hv_kv | float64
41 | trafo | vn_lv_kv | float64
42 | trafo | vk_percent | float64
43 | trafo | vkr_percent | float64
44 | trafo | pfe_kw | float64
45 | trafo | i0_percent | float64
46 | trafo | shift_degree | float64
47 | trafo | tap_side | object
48 | trafo | tap_neutral | int32
49 | trafo | tap_min | int32
50 | trafo | tap_max | int32
51 | trafo | tap_step_percent | float64
52 | trafo | tap_step_degree | float64
53 | trafo | tap_pos | int32
54 | trafo | tap_phase_shifter | bool
55 | trafo | parallel | uint32
56 | trafo | df | float64
57 | trafo | in_service | bool
58 | line_geodata | coords | object
59 | bus_geodata | x | float64
60 | bus_geodata | y | float64
61 | bus_geodata | coords | object

## parameters
| version | format_version | converged | OPF_converged | name | f_hz | sn_mva
0 | 2.14.6 | 2.14.0 | FALSE | FALSE |  | 50 | 1