## bus
| name | vn_kv | type | zone | in_service
0 | bus_LV_3340-63_0_7_node_0 | 0.4 | n |  | TRUE
1 | bus_LV_3340-63_0_7_node_1 | 0.4 | n |  | TRUE
2 | bus_LV_3340-63_0_7_node_2 | 0.4 | n |  | TRUE
3 | bus_LV_3340-63_0_7_node_4 | 0.4 | n |  | TRUE
4 | bus_LV_3340-63_0_7_node_3 | 0.4 | n |  | TRUE
5 | bus_LV_3340-63_0_7_node_5 | 0.4 | n |  | TRUE
6 | bus_LV_3340-63_0_7_node_38 | 0.4 | n |  | TRUE
7 | bus_LV_3340-63_0_7_node_6 | 0.4 | n |  | TRUE
8 | bus_LV_3340-63_0_7_node_52 | 0.4 | n |  | TRUE
9 | bus_LV_3340-63_0_7_node_39 | 0.4 | n |  | TRUE
10 | bus_LV_3340-63_0_7_node_44 | 0.4 | n |  | TRUE
11 | bus_LV_3340-63_0_7_node_61 | 0.4 | n |  | TRUE
12 | bus_LV_3340-63_0_7_node_7 | 0.4 | n |  | TRUE
13 | bus_LV_3340-63_0_7_node_10 | 0.4 | n |  | TRUE
14 | bus_LV_3340-63_0_7_node_67 | 0.4 | n |  | TRUE
15 | bus_LV_3340-63_0_7_node_93 | 0.4 | n |  | TRUE
16 | bus_LV_3340-63_0_7_node_11 | 0.4 | n |  | TRUE
17 | bus_LV_3340-63_0_7_node_81 | 0.4 | n |  | TRUE
18 | bus_LV_3340-63_0_7_node_62 | 0.4 | n |  | TRUE
19 | bus_LV_3340-63_0_7_node_14 | 0.4 | n |  | TRUE
20 | bus_LV_3340-63_0_7_node_45 | 0.4 | n |  | TRUE
21 | bus_LV_3340-63_0_7_node_42 | 0.4 | n |  | TRUE
22 | bus_LV_3340-63_0_7_node_16 | 0.4 | n |  | TRUE
23 | bus_LV_3340-63_0_7_node_84 | 0.4 | n |  | TRUE
24 | bus_LV_3340-63_0_7_node_24 | 0.4 | n |  | TRUE
25 | bus_LV_3340-63_0_7_node_18 | 0.4 | n |  | TRUE
26 | bus_LV_3340-63_0_7_node_27 | 0.4 | n |  | TRUE
27 | bus_LV_3340-63_0_7_node_22 | 0.4 | n |  | TRUE
28 | bus_LV_3340-63_0_7_node_63 | 0.4 | n |  | TRUE
29 | bus_LV_3340-63_0_7_node_19 | 0.4 | n |  | TRUE
30 | bus_LV_3340-63_0_7_node_91 | 0.4 | n |  | TRUE
31 | bus_LV_3340-63_0_7_node_86 | 0.4 | n |  | TRUE
32 | bus_LV_3340-63_0_7_node_20 | 0.4 | n |  | TRUE
33 | bus_LV_3340-63_0_7_node_21 | 0.4 | n |  | TRUE
34 | bus_LV_3340-63_0_7_node_57 | 0.4 | n |  | TRUE
35 | bus_LV_3340-63_0_7_node_95 | 0.4 | n |  | TRUE
36 | bus_LV_3340-63_0_7_node_88 | 0.4 | n |  | TRUE
37 | bus_LV_3340-63_0_7_node_23 | 0.4 | n |  | TRUE
38 | bus_LV_3340-63_0_7_node_71 | 0.4 | n |  | TRUE
39 | bus_LV_3340-63_0_7_node_69 | 0.4 | n |  | TRUE
40 | bus_LV_3340-63_0_7_node_68 | 0.4 | n |  | TRUE
41 | bus_LV_3340-63_0_7_node_94 | 0.4 | n |  | TRUE
42 | bus_LV_3340-63_0_7_node_25 | 0.4 | n |  | TRUE
43 | bus_LV_3340-63_0_7_node_26 | 0.4 | n |  | TRUE
44 | bus_LV_3340-63_0_7_node_96 | 0.4 | n |  | TRUE
45 | bus_LV_3340-63_0_7_node_97 | 0.4 | n |  | TRUE
46 | bus_LV_3340-63_0_7_node_70 | 0.4 | n |  | TRUE
47 | bus_LV_3340-63_0_7_node_66 | 0.4 | n |  | TRUE
48 | bus_LV_3340-63_0_7_node_32 | 0.4 | n |  | TRUE
49 | bus_LV_3340-63_0_7_node_47 | 0.4 | n |  | TRUE
50 | bus_LV_3340-63_0_7_node_30 | 0.4 | n |  | TRUE
51 | bus_LV_3340-63_0_7_node_46 | 0.4 | n |  | TRUE
52 | bus_LV_3340-63_0_7_node_50 | 0.4 | n |  | TRUE
53 | bus_LV_3340-63_0_7_node_37 | 0.4 | n |  | TRUE
54 | bus_LV_3340-63_0_7_node_60 | 0.4 | n |  | TRUE
55 | bus_LV_3340-63_0_7_node_35 | 0.4 | n |  | TRUE
56 | bus_LV_3340-63_0_7_node_34 | 0.4 | n |  | TRUE
57 | bus_LV_3340-63_0_7_node_51 | 0.4 | n |  | TRUE
58 | bus_LV_3340-63_0_7_node_49 | 0.4 | n |  | TRUE
59 | bus_LV_3340-63_0_7_node_85 | 0.4 | n |  | TRUE
60 | bus_LV_3340-63_0_7_node_87 | 0.4 | n |  | TRUE
61 | bus_LV_3340-63_0_7_node_40 | 0.4 | n |  | TRUE
62 | bus_LV_3340-63_0_7_node_64 | 0.4 | n |  | TRUE
63 | bus_LV_3340-63_0_7_node_55 | 0.4 | n |  | TRUE
64 | bus_LV_3340-63_0_7_node_90 | 0.4 | n |  | TRUE
65 | bus_LV_3340-63_0_7_node_72 | 0.4 | n |  | TRUE
66 | bus_LV_3340-63_0_7_node_82 | 0.4 | n |  | TRUE
67 | bus_LV_3340-63_0_7_node_83 | 0.4 | n |  | TRUE
68 | bus_LV_3340-63_0_7_node_28 | 0.4 | n |  | TRUE
69 | bus_LV_3340-63_0_7_node_29 | 0.4 | n |  | TRUE
70 | bus_LV_3340-63_0_7_node_31 | 0.4 | n |  | TRUE
71 | bus_LV_3340-63_0_7_node_43 | 0.4 | n |  | TRUE
72 | bus_LV_3340-63_0_7_node_33 | 0.4 | n |  | TRUE
73 | bus_LV_3340-63_0_7_node_41 | 0.4 | n |  | TRUE
74 | bus_LV_3340-63_0_7_node_36 | 0.4 | n |  | TRUE
75 | bus_LV_3340-63_0_7_node_48 | 0.4 | n |  | TRUE
76 | bus_LV_3340-63_0_7_node_53 | 0.4 | n |  | TRUE
77 | bus_LV_3340-63_0_7_node_54 | 0.4 | n |  | TRUE
78 | bus_LV_3340-63_0_7_node_56 | 0.4 | n |  | TRUE
79 | bus_LV_3340-63_0_7_node_58 | 0.4 | n |  | TRUE
80 | bus_LV_3340-63_0_7_node_59 | 0.4 | n |  | TRUE
81 | bus_LV_3340-63_0_7_node_65 | 0.4 | n |  | TRUE
82 | bus_LV_3340-63_0_7_node_77 | 0.4 | n |  | TRUE
83 | bus_LV_3340-63_0_7_node_78 | 0.4 | n |  | TRUE
84 | bus_LV_3340-63_0_7_node_92 | 0.4 | n |  | TRUE
85 | bus_LV_3340-63_0_7_node_73 | 0.4 | n |  | TRUE
86 | bus_LV_3340-63_0_7_node_74 | 0.4 | n |  | TRUE
87 | bus_LV_3340-63_0_7_node_75 | 0.4 | n |  | TRUE
88 | bus_LV_3340-63_0_7_node_76 | 0.4 | n |  | TRUE
89 | bus_LV_3340-63_0_7_node_79 | 0.4 | n |  | TRUE
90 | bus_LV_3340-63_0_7_node_80 | 0.4 | n |  | TRUE
91 | bus_LV_3340-63_0_7_node_89 | 0.4 | n |  | TRUE
92 | bus_MV_586_0_node_82 | 20 | n |  | TRUE

## load
| name | bus | p_mw | q_mvar | const_z_percent | const_i_percent | sn_mva | scaling | in_service | type
0 | LV_3340-63_0_7_load_0 | 0 | 0.013208 | 0.0033102 | 0 | 0 |  | 1 | TRUE | wye
1 | LV_3340-63_0_7_load_1 | 1 | 0.0010671 | 0.00026744 | 0 | 0 |  | 1 | TRUE | wye
2 | LV_3340-63_0_7_load_38 | 6 | 0.0085714 | 0.0021482 | 0 | 0 |  | 1 | TRUE | wye
3 | LV_3340-63_0_7_load_52 | 8 | 0.0028046 | 0.00070289 | 0 | 0 |  | 1 | TRUE | wye
4 | LV_3340-63_0_7_load_44 | 10 | 0.0069285 | 0.0017365 | 0 | 0 |  | 1 | TRUE | wye
5 | LV_3340-63_0_7_load_61 | 11 | 0.0024376 | 0.00061091 | 0 | 0 |  | 1 | TRUE | wye
6 | LV_3340-63_0_7_load_67 | 14 | 0.00063198 | 0.00015839 | 0 | 0 |  | 1 | TRUE | wye
7 | LV_3340-63_0_7_load_93 | 15 | 0.043401 | 0.010877 | 0 | 0 |  | 1 | TRUE | wye
8 | LV_3340-63_0_7_load_81 | 17 | 0.033086 | 0.008292 | 0 | 0 |  | 1 | TRUE | wye
9 | LV_3340-63_0_7_load_45 | 20 | 0.002568 | 0.00064361 | 0 | 0 |  | 1 | TRUE | wye
10 | LV_3340-63_0_7_load_42 | 21 | 0.0094732 | 0.0023742 | 0 | 0 |  | 1 | TRUE | wye
11 | LV_3340-63_0_7_load_84 | 23 | 0.0020417 | 0.0005117 | 0 | 0 |  | 1 | TRUE | wye
12 | LV_3340-63_0_7_load_63 | 28 | 0.0019996 | 0.00050115 | 0 | 0 |  | 1 | TRUE | wye
13 | LV_3340-63_0_7_load_91 | 30 | 0.0027563 | 0.0006908 | 0 | 0 |  | 1 | TRUE | wye
14 | LV_3340-63_0_7_load_57 | 34 | 0.0015432 | 0.00038677 | 0 | 0 |  | 1 | TRUE | wye
15 | LV_3340-63_0_7_load_95 | 35 | 0.033776 | 0.0084652 | 0 | 0 |  | 1 | TRUE | wye
16 | LV_3340-63_0_7_load_71 | 38 | 0.0040335 | 0.0010109 | 0 | 0 |  | 1 | TRUE | wye
17 | LV_3340-63_0_7_load_68 | 40 | 0.0031849 | 0.00079822 | 0 | 0 |  | 1 | TRUE | wye
18 | LV_3340-63_0_7_load_94 | 41 | 0.022527 | 0.0056457 | 0 | 0 |  | 1 | TRUE | wye
19 | LV_3340-63_0_7_load_96 | 44 | 0.01693 | 0.0042431 | 0 | 0 |  | 1 | TRUE | wye
20 | LV_3340-63_0_7_load_97 | 45 | 0.01562 | 0.0039148 | 0 | 0 |  | 1 | TRUE | wye
21 | LV_3340-63_0_7_load_70 | 46 | 0.021807 | 0.0054654 | 0 | 0 |  | 1 | TRUE | wye
22 | LV_3340-63_0_7_load_66 | 47 | 0.0027177 | 0.00068113 | 0 | 0 |  | 1 | TRUE | wye
23 | LV_3340-63_0_7_load_47 | 49 | 0.0079464 | 0.0019915 | 0 | 0 |  | 1 | TRUE | wye
24 | LV_3340-63_0_7_load_46 | 51 | 0.0034978 | 0.00087663 | 0 | 0 |  | 1 | TRUE | wye
25 | LV_3340-63_0_7_load_50 | 52 | 0.00096835 | 0.00024269 | 0 | 0 |  | 1 | TRUE | wye
26 | LV_3340-63_0_7_load_37 | 53 | 0.0020962 | 0.00052536 | 0 | 0 |  | 1 | TRUE | wye
27 | LV_3340-63_0_7_load_35 | 55 | 0.0010974 | 0.00027502 | 0 | 0 |  | 1 | TRUE | wye
28 | LV_3340-63_0_7_load_34 | 56 | 0.001193 | 0.000299 | 0 | 0 |  | 1 | TRUE | wye
29 | LV_3340-63_0_7_load_51 | 57 | 0.0018529 | 0.00046438 | 0 | 0 |  | 1 | TRUE | wye
30 | LV_3340-63_0_7_load_49 | 58 | 0.0015665 | 0.00039259 | 0 | 0 |  | 1 | TRUE | wye
31 | LV_3340-63_0_7_load_85 | 59 | 0.033381 | 0.008366 | 0 | 0 |  | 1 | TRUE | wye
32 | LV_3340-63_0_7_load_40 | 61 | 0.0091521 | 0.0022937 | 0 | 0 |  | 1 | TRUE | wye
33 | LV_3340-63_0_7_load_64 | 62 | 0.0020454 | 0.00051262 | 0 | 0 |  | 1 | TRUE | wye
34 | LV_3340-63_0_7_load_55 | 63 | 0.001204 | 0.00030176 | 0 | 0 |  | 1 | TRUE | wye
35 | LV_3340-63_0_7_load_90 | 64 | 0.014001 | 0.0035091 | 0 | 0 |  | 1 | TRUE | wye
36 | LV_3340-63_0_7_load_72 | 65 | 0.0046712 | 0.0011707 | 0 | 0 |  | 1 | TRUE | wye
37 | LV_3340-63_0_7_load_83 | 67 | 0.025857 | 0.0064804 | 0 | 0 |  | 1 | TRUE | wye
38 | LV_3340-63_0_7_load_28 | 68 | 0.0091745 | 0.0022994 | 0 | 0 |  | 1 | TRUE | wye
39 | LV_3340-63_0_7_load_29 | 69 | 0.0024566 | 0.00061569 | 0 | 0 |  | 1 | TRUE | wye
40 | LV_3340-63_0_7_load_43 | 71 | 0.0010545 | 0.00026428 | 0 | 0 |  | 1 | TRUE | wye
41 | LV_3340-63_0_7_load_41 | 73 | 0.0034202 | 0.00085719 | 0 | 0 |  | 1 | TRUE | wye
42 | LV_3340-63_0_7_load_36 | 74 | 0.0069148 | 0.001733 | 0 | 0 |  | 1 | TRUE | wye
43 | LV_3340-63_0_7_load_48 | 75 | 0.0016349 | 0.00040974 | 0 | 0 |  | 1 | TRUE | wye
44 | LV_3340-63_0_7_load_53 | 76 | 0.0024202 | 0.00060656 | 0 | 0 |  | 1 | TRUE | wye
45 | LV_3340-63_0_7_load_54 | 77 | 0.0018949 | 0.00047491 | 0 | 0 |  | 1 | TRUE | wye
46 | LV_3340-63_0_7_load_56 | 78 | 0.0020036 | 0.00050216 | 0 | 0 |  | 1 | TRUE | wye
47 | LV_3340-63_0_7_load_58 | 79 | 0.0018964 | 0.00047528 | 0 | 0 |  | 1 | TRUE | wye
48 | LV_3340-63_0_7_load_59 | 80 | 0.0019085 | 0.00047832 | 0 | 0 |  | 1 | TRUE | wye
49 | LV_3340-63_0_7_load_65 | 81 | 0.0018021 | 0.00045164 | 0 | 0 |  | 1 | TRUE | wye
50 | LV_3340-63_0_7_load_77 | 82 | 0.0018936 | 0.00047459 | 0 | 0 |  | 1 | TRUE | wye
51 | LV_3340-63_0_7_load_92 | 84 | 0.026048 | 0.0065282 | 0 | 0 |  | 1 | TRUE | wye
52 | LV_3340-63_0_7_load_73 | 85 | 0.0020724 | 0.0005194 | 0 | 0 |  | 1 | TRUE | wye
53 | LV_3340-63_0_7_load_74 | 86 | 0.002337 | 0.0005857 | 0 | 0 |  | 1 | TRUE | wye
54 | LV_3340-63_0_7_load_75 | 87 | 0.0023344 | 0.00058505 | 0 | 0 |  | 1 | TRUE | wye
55 | LV_3340-63_0_7_load_76 | 88 | 0.0025881 | 0.00064864 | 0 | 0 |  | 1 | TRUE | wye
56 | LV_3340-63_0_7_load_79 | 89 | 0.0026552 | 0.00066546 | 0 | 0 |  | 1 | TRUE | wye
57 | LV_3340-63_0_7_load_80 | 90 | 0.0021669 | 0.00054309 | 0 | 0 |  | 1 | TRUE | wye
58 | LV_3340-63_0_7_load_89 | 91 | 0.025701 | 0.0064413 | 0 | 0 |  | 1 | TRUE | wye

## ext_grid
| name | bus | vm_pu | va_degree | slack_weight | in_service
0 |  | 59 | 1 | 0 | 1 | TRUE

## line
| name | std_type | from_bus | to_bus | length_km | r_ohm_per_km | x_ohm_per_km | c_nf_per_km | g_us_per_km | max_i_ka | df | parallel | type | in_service
0 | LV_3340-63_0_7_line_0 |  | 0 | 1 | 0.0085571 | 0.125 | 0.08 | 261 | 0 | 0.364 | 1 | 1 | cs | TRUE
1 | LV_3340-63_0_7_line_1 |  | 0 | 2 | 0.0036799 | 0.125 | 0.08 | 261 | 0 | 0.364 | 1 | 1 | cs | TRUE
2 | LV_3340-63_0_7_line_2 |  | 2 | 3 | 0.06826 | 0.125 | 0.08 | 261 | 0 | 0.364 | 1 | 1 | cs | TRUE
3 | LV_3340-63_0_7_line_3 |  | 3 | 7 | 0.006442 | 0.125 | 0.08 | 261 | 0 | 0.364 | 1 | 1 | cs | TRUE
4 | LV_3340-63_0_7_line_4 |  | 3 | 8 | 0.041317 | 0.125 | 0.08 | 261 | 0 | 0.364 | 1 | 1 | cs | TRUE
5 | LV_3340-63_0_7_line_5 |  | 3 | 4 | 0.009768 | 0.125 | 0.08 | 261 | 0 | 0.364 | 1 | 1 | cs | TRUE
6 | LV_3340-63_0_7_line_6 |  | 4 | 5 | 0.017651 | 0.125 | 0.08 | 261 | 0 | 0.364 | 1 | 1 | cs | TRUE
7 | LV_3340-63_0_7_line_7 |  | 4 | 6 | 0.037428 | 0.125 | 0.08 | 261 | 0 | 0.364 | 1 | 1 | cs | TRUE
8 | LV_3340-63_0_7_line_8 |  | 5 | 9 | 0.012193 | 0.125 | 0.08 | 261 | 0 | 0.364 | 1 | 1 | cs | TRUE
9 | LV_3340-63_0_7_line_9 |  | 5 | 10 | 0.037167 | 0.125 | 0.08 | 261 | 0 | 0.364 | 1 | 1 | cs | TRUE
10 | LV_3340-63_0_7_line_10 |  | 7 | 11 | 0.0116 | 0.125 | 0.08 | 261 | 0 | 0.364 | 1 | 1 | cs | TRUE
11 | LV_3340-63_0_7_line_11 |  | 8 | 52 | 0.0053954 | 0.125 | 0.08 | 261 | 0 | 0.364 | 1 | 1 | cs | TRUE
12 | LV_3340-63_0_7_line_12 |  | 9 | 51 | 0.0038365 | 0.125 | 0.08 | 261 | 0 | 0.364 | 1 | 1 | cs | TRUE
13 | LV_3340-63_0_7_line_13 |  | 10 | 53 | 0.018828 | 0.125 | 0.08 | 261 | 0 | 0.364 | 1 | 1 | cs | TRUE
14 | LV_3340-63_0_7_line_14 |  | 11 | 54 | 0.041647 | 0.125 | 0.08 | 261 | 0 | 0.364 | 1 | 2 | cs | TRUE
15 | LV_3340-63_0_7_line_15 |  | 12 | 13 | 0.094372 | 0.125 | 0.08 | 261 | 0 | 0.364 | 1 | 1 | cs | TRUE
16 | LV_3340-63_0_7_line_16 |  | 12 | 14 | 0.066947 | 0.125 | 0.08 | 261 | 0 | 0.364 | 1 | 1 | cs | TRUE
17 | LV_3340-63_0_7_line_17 |  | 13 | 15 | 0.020665 | 0.125 | 0.08 | 261 | 0 | 0.364 | 1 | 1 | cs | TRUE
18 | LV_3340-63_0_7_line_18 |  | 14 | 18 | 0.004218 | 0.125 | 0.08 | 261 | 0 | 0.364 | 1 | 1 | cs | TRUE
19 | LV_3340-63_0_7_line_19 |  | 16 | 17 | 0.008896 | 0.125 | 0.08 | 261 | 0 | 0.364 | 1 | 1 | cs | TRUE
20 | LV_3340-63_0_7_line_20 |  | 16 | 18 | 0.020697 | 0.125 | 0.08 | 261 | 0 | 0.364 | 1 | 1 | cs | TRUE
21 | LV_3340-63_0_7_line_21 |  | 18 | 54 | 0.007411 | 0.125 | 0.08 | 261 | 0 | 0.364 | 1 | 1 | cs | TRUE
22 | LV_3340-63_0_7_line_22 |  | 19 | 20 | 0.035952 | 0.125 | 0.08 | 261 | 0 | 0.364 | 1 | 1 | cs | TRUE
23 | LV_3340-63_0_7_line_23 |  | 19 | 21 | 0.030273 | 0.125 | 0.08 | 261 | 0 | 0.364 | 1 | 1 | cs | TRUE
24 | LV_3340-63_0_7_line_24 |  | 21 | 61 | 0.03819 | 0.125 | 0.08 | 261 | 0 | 0.364 | 1 | 1 | cs | TRUE
25 | LV_3340-63_0_7_line_25 |  | 22 | 23 | 0.018388 | 0.125 | 0.08 | 261 | 0 | 0.364 | 1 | 1 | cs | TRUE
26 | LV_3340-63_0_7_line_26 |  | 22 | 24 | 0.18414 | 0.125 | 0.08 | 261 | 0 | 0.364 | 1 | 1 | cs | TRUE
27 | LV_3340-63_0_7_line_27 |  | 24 | 41 | 0.008188 | 0.125 | 0.08 | 261 | 0 | 0.364 | 1 | 1 | cs | TRUE
28 | LV_3340-63_0_7_line_28 |  | 24 | 42 | 0.053348 | 0.125 | 0.08 | 261 | 0 | 0.364 | 1 | 1 | cs | TRUE
29 | LV_3340-63_0_7_line_29 |  | 24 | 43 | 0.13339 | 0.125 | 0.08 | 261 | 0 | 0.364 | 1 | 1 | cs | TRUE
30 | LV_3340-63_0_7_line_30 |  | 25 | 26 | 0.004842 | 0.125 | 0.08 | 261 | 0 | 0.364 | 1 | 1 | cs | TRUE
31 | LV_3340-63_0_7_line_31 |  | 25 | 27 | 0.034421 | 0.125 | 0.08 | 261 | 0 | 0.364 | 1 | 1 | cs | TRUE
32 | LV_3340-63_0_7_line_32 |  | 25 | 28 | 0.008079 | 0.125 | 0.08 | 261 | 0 | 0.364 | 1 | 1 | cs | TRUE
33 | LV_3340-63_0_7_line_33 |  | 26 | 47 | 0.014516 | 0.125 | 0.08 | 261 | 0 | 0.364 | 1 | 1 | cs | TRUE
34 | LV_3340-63_0_7_line_34 |  | 27 | 37 | 0.072942 | 0.125 | 0.08 | 261 | 0 | 0.364 | 1 | 1 | cs | TRUE
35 | LV_3340-63_0_7_line_35 |  | 27 | 38 | 0.015571 | 0.125 | 0.08 | 261 | 0 | 0.364 | 1 | 1 | cs | TRUE
36 | LV_3340-63_0_7_line_36 |  | 28 | 62 | 0.006779 | 0.125 | 0.08 | 261 | 0 | 0.364 | 1 | 1 | cs | TRUE
37 | LV_3340-63_0_7_line_37 |  | 29 | 30 | 0.031948 | 0.125 | 0.08 | 261 | 0 | 0.364 | 1 | 1 | cs | TRUE
38 | LV_3340-63_0_7_line_38 |  | 29 | 31 | 0.022596 | 0.125 | 0.08 | 261 | 0 | 0.364 | 1 | 1 | cs | TRUE
39 | LV_3340-63_0_7_line_39 |  | 31 | 36 | 0.018622 | 0.125 | 0.08 | 261 | 0 | 0.364 | 1 | 3 | cs | TRUE
40 | LV_3340-63_0_7_line_40 |  | 31 | 59 | 0.048605 | 0.125 | 0.08 | 261 | 0 | 0.364 | 1 | 3 | cs | TRUE
41 | LV_3340-63_0_7_line_41 |  | 32 | 33 | 0.061805 | 0.125 | 0.08 | 261 | 0 | 0.364 | 1 | 3 | cs | TRUE
42 | LV_3340-63_0_7_line_42 |  | 32 | 34 | 0.0096317 | 0.125 | 0.08 | 261 | 0 | 0.364 | 1 | 3 | cs | TRUE
43 | LV_3340-63_0_7_line_43 |  | 33 | 35 | 0.019644 | 0.125 | 0.08 | 261 | 0 | 0.364 | 1 | 1 | cs | TRUE
44 | LV_3340-63_0_7_line_44 |  | 33 | 36 | 0.020301 | 0.125 | 0.08 | 261 | 0 | 0.364 | 1 | 3 | cs | TRUE
45 | LV_3340-63_0_7_line_45 |  | 34 | 63 | 0.01206 | 0.125 | 0.08 | 261 | 0 | 0.364 | 1 | 3 | cs | TRUE
46 | LV_3340-63_0_7_line_46 |  | 36 | 64 | 0.00776 | 0.125 | 0.08 | 261 | 0 | 0.364 | 1 | 1 | cs | TRUE
47 | LV_3340-63_0_7_line_47 |  | 37 | 39 | 0.01525 | 0.125 | 0.08 | 261 | 0 | 0.364 | 1 | 1 | cs | TRUE
48 | LV_3340-63_0_7_line_48 |  | 37 | 40 | 0.012306 | 0.125 | 0.08 | 261 | 0 | 0.364 | 1 | 1 | cs | TRUE
49 | LV_3340-63_0_7_line_49 |  | 38 | 65 | 0.0068424 | 0.125 | 0.08 | 261 | 0 | 0.364 | 1 | 1 | cs | TRUE
50 | LV_3340-63_0_7_line_50 |  | 39 | 66 | 0.036339 | 0.125 | 0.08 | 261 | 0 | 0.364 | 1 | 2 | cs | TRUE
51 | LV_3340-63_0_7_line_51 |  | 39 | 67 | 0.012272 | 0.125 | 0.08 | 261 | 0 | 0.364 | 1 | 1 | cs | TRUE
52 | LV_3340-63_0_7_line_52 |  | 40 | 43 | 0.05907 | 0.125 | 0.08 | 261 | 0 | 0.364 | 1 | 1 | cs | TRUE
53 | LV_3340-63_0_7_line_53 |  | 42 | 44 | 0.019785 | 0.125 | 0.08 | 261 | 0 | 0.364 | 1 | 1 | cs | TRUE
54 | LV_3340-63_0_7_line_54 |  | 42 | 45 | 0.049815 | 0.125 | 0.08 | 261 | 0 | 0.364 | 1 | 1 | cs | TRUE
55 | LV_3340-63_0_7_line_55 |  | 43 | 46 | 0.035807 | 0.125 | 0.08 | 261 | 0 | 0.364 | 1 | 1 | cs | TRUE
56 | LV_3340-63_0_7_line_56 |  | 48 | 49 | 0.011032 | 0.125 | 0.08 | 261 | 0 | 0.364 | 1 | 1 | cs | TRUE
57 | LV_3340-63_0_7_line_57 |  | 48 | 50 | 0.006184 | 0.125 | 0.08 | 261 | 0 | 0.364 | 1 | 1 | cs | TRUE
58 | LV_3340-63_0_7_line_58 |  | 49 | 72 | 0.0046592 | 0.125 | 0.08 | 261 | 0 | 0.364 | 1 | 1 | cs | TRUE
59 | LV_3340-63_0_7_line_59 |  | 50 | 68 | 0.027028 | 0.125 | 0.08 | 261 | 0 | 0.364 | 1 | 1 | cs | TRUE
60 | LV_3340-63_0_7_line_60 |  | 51 | 72 | 0.0076583 | 0.125 | 0.08 | 261 | 0 | 0.364 | 1 | 1 | cs | TRUE
61 | LV_3340-63_0_7_line_61 |  | 52 | 75 | 0.018777 | 0.125 | 0.08 | 261 | 0 | 0.364 | 1 | 1 | cs | TRUE
62 | LV_3340-63_0_7_line_62 |  | 53 | 74 | 0.019105 | 0.125 | 0.08 | 261 | 0 | 0.364 | 1 | 1 | cs | TRUE
63 | LV_3340-63_0_7_line_63 |  | 54 | 80 | 0.017489 | 0.125 | 0.08 | 261 | 0 | 0.364 | 1 | 2 | cs | TRUE
64 | LV_3340-63_0_7_line_64 |  | 55 | 56 | 0.0056322 | 0.125 | 0.08 | 261 | 0 | 0.364 | 1 | 1 | cs | TRUE
65 | LV_3340-63_0_7_line_65 |  | 56 | 74 | 0.028138 | 0.125 | 0.08 | 261 | 0 | 0.364 | 1 | 1 | cs | TRUE
66 | LV_3340-63_0_7_line_66 |  | 57 | 58 | 0.02586 | 0.125 | 0.08 | 261 | 0 | 0.364 | 1 | 1 | cs | TRUE
67 | LV_3340-63_0_7_line_67 |  | 58 | 75 | 0.024526 | 0.125 | 0.08 | 261 | 0 | 0.364 | 1 | 1 | cs | TRUE
68 | LV_3340-63_0_7_line_68 |  | 59 | 60 | 0.027435 | 0.125 | 0.08 | 261 | 0 | 0.364 | 1 | 3 | cs | TRUE
69 | LV_3340-63_0_7_line_69 |  | 60 | 91 | 0.029252 | 0.125 | 0.08 | 261 | 0 | 0.364 | 1 | 1 | cs | TRUE
70 | LV_3340-63_0_7_line_70 |  | 60 | 66 | 0.003098 | 0.125 | 0.08 | 261 | 0 | 0.364 | 1 | 3 | cs | TRUE
71 | LV_3340-63_0_7_line_71 |  | 61 | 73 | 0.028285 | 0.125 | 0.08 | 261 | 0 | 0.364 | 1 | 1 | cs | TRUE
72 | LV_3340-63_0_7_line_72 |  | 62 | 81 | 0.0074668 | 0.125 | 0.08 | 261 | 0 | 0.364 | 1 | 1 | cs | TRUE
73 | LV_3340-63_0_7_line_73 |  | 63 | 76 | 0.013477 | 0.125 | 0.08 | 261 | 0 | 0.364 | 1 | 3 | cs | TRUE
74 | LV_3340-63_0_7_line_74 |  | 65 | 85 | 0.0070626 | 0.125 | 0.08 | 261 | 0 | 0.364 | 1 | 1 | cs | TRUE
75 | LV_3340-63_0_7_line_75 |  | 66 | 84 | 0.009237 | 0.125 | 0.08 | 261 | 0 | 0.364 | 1 | 1 | cs | TRUE
76 | LV_3340-63_0_7_line_76 |  | 68 | 69 | 0.0086718 | 0.125 | 0.08 | 261 | 0 | 0.364 | 1 | 1 | cs | TRUE
77 | LV_3340-63_0_7_line_77 |  | 69 | 70 | 0.015591 | 0.125 | 0.08 | 261 | 0 | 0.364 | 1 | 1 | cs | TRUE
78 | LV_3340-63_0_7_line_78 |  | 70 | 71 | 0.013131 | 0.125 | 0.08 | 261 | 0 | 0.364 | 1 | 1 | cs | TRUE
79 | LV_3340-63_0_7_line_79 |  | 71 | 73 | 0.013554 | 0.125 | 0.08 | 261 | 0 | 0.364 | 1 | 1 | cs | TRUE
80 | LV_3340-63_0_7_line_80 |  | 76 | 77 | 0.024971 | 0.125 | 0.08 | 261 | 0 | 0.364 | 1 | 3 | cs | TRUE
81 | LV_3340-63_0_7_line_81 |  | 77 | 78 | 0.015934 | 0.125 | 0.08 | 261 | 0 | 0.364 | 1 | 3 | cs | TRUE
82 | LV_3340-63_0_7_line_82 |  | 78 | 79 | 0.011555 | 0.125 | 0.08 | 261 | 0 | 0.364 | 1 | 3 | cs | TRUE
83 | LV_3340-63_0_7_line_83 |  | 79 | 80 | 0.024278 | 0.125 | 0.08 | 261 | 0 | 0.364 | 1 | 3 | cs | TRUE
84 | LV_3340-63_0_7_line_84 |  | 81 | 82 | 0.0063881 | 0.125 | 0.08 | 261 | 0 | 0.364 | 1 | 1 | cs | TRUE
85 | LV_3340-63_0_7_line_85 |  | 82 | 83 | 0.024292 | 0.125 | 0.08 | 261 | 0 | 0.364 | 1 | 1 | cs | TRUE
86 | LV_3340-63_0_7_line_86 |  | 83 | 89 | 0.015242 | 0.125 | 0.08 | 261 | 0 | 0.364 | 1 | 1 | cs | TRUE
87 | LV_3340-63_0_7_line_87 |  | 85 | 86 | 0.025232 | 0.125 | 0.08 | 261 | 0 | 0.364 | 1 | 1 | cs | TRUE
88 | LV_3340-63_0_7_line_88 |  | 86 | 87 | 0.0045733 | 0.125 | 0.08 | 261 | 0 | 0.364 | 1 | 1 | cs | TRUE
89 | LV_3340-63_0_7_line_89 |  | 87 | 88 | 0.0054993 | 0.125 | 0.08 | 261 | 0 | 0.364 | 1 | 1 | cs | TRUE
90 | LV_3340-63_0_7_line_90 |  | 89 | 90 | 0.00060725 | 0.125 | 0.08 | 261 | 0 | 0.364 | 1 | 1 | cs | TRUE

## trafo
| name | std_type | hv_bus | lv_bus | sn_mva | vn_hv_kv | vn_lv_kv | vk_percent | vkr_percent | pfe_kw | i0_percent | shift_degree | tap_side | tap_neutral | tap_min | tap_max | tap_step_percent | tap_step_degree | tap_pos | tap_phase_shifter | parallel | df | in_service
0 | LV_3340-63_0_7_trafo_85 | 0.63 MVA 20/0.4 kV | 92 | 59 | 0.63 | 20 | 0.4 | 6 | 1.206 | 1.65 | 0.2619 | 150 | hv | 0 | -2 | 2 | 2.5 | 0 | 0 | FALSE | 1 | 1 | TRUE

## line_geodata
| x0 | y0 | x1 | y1 | x2 | y2 | x3 | y3 | x4 | y4 | x5 | y5 | x6 | y6 | x7 | y7 | x8 | y8 | x9 | y9 | x10 | y10 | x11 | y11
0 | 2706335.3278 | 1231948.3248 | 2706343.7304 | 1231949.9437
1 | 2706331.7144 | 1231947.6286 | 2706335.3278 | 1231948.3248
2 | 2706388.6534 | 1231942.7992 | 2706359.3403 | 1231938.6048 | 2706333.6895 | 1231935.0322 | 2706331.7144 | 1231947.6286
3 | 2706388.6534 | 1231942.7992 | 2706389.2278 | 1231949.2143
4 | 2706388.6534 | 1231942.7992 | 2706391.8513 | 1231943.1344 | 2706429.6303 | 1231948.0823
5 | 2706388.6534 | 1231942.7992 | 2706388.1496 | 1231937.0969 | 2706388.7136 | 1231933.0929
6 | 2706388.7136 | 1231933.0929 | 2706406.2591 | 1231935.442
7 | 2706388.7136 | 1231933.0929 | 2706357.806 | 1231929.1146 | 2706351.6084 | 1231928.1948
8 | 2706406.2591 | 1231935.442 | 2706406.3569 | 1231933.7869 | 2706406.871 | 1231923.2659
9 | 2706406.2591 | 1231935.442 | 2706433.7547 | 1231939.1926 | 2706443.0706 | 1231940.5666
10 | 2706389.2278 | 1231949.2143 | 2706389.5184 | 1231960.8109
11 | 2706429.6303 | 1231948.0823 | 2706434.98 | 1231948.7829
12 | 2706406.871 | 1231923.2659 | 2706407.1014 | 1231919.4363
13 | 2706461.6971 | 1231943.314 | 2706443.0706 | 1231940.5666
14 | 2706390.5619 | 1232002.4452 | 2706389.5184 | 1231960.8109
15 | 2706312.1336 | 1232000.6075 | 2706315.5688 | 1232007.5742 | 2706317.8257 | 1232013.0854 | 2706319.6563 | 1232019.5675 | 2706321.7952 | 1232029.1352 | 2706322.7148 | 1232036.5795 | 2706322.8478 | 1232047.7682 | 2706322.8145 | 1232049.6245 | 2706322.69 | 1232056.5831 | 2706322.6984 | 1232071.35 | 2706322.4439 | 1232093.1843
16 | 2706312.1336 | 1232000.6075 | 2706315.9224 | 1232000.086 | 2706338.4017 | 1232002.2563 | 2706359.8962 | 1232003.1637 | 2706378.9172 | 1232002.7944
17 | 2706322.4439 | 1232093.1843 | 2706343.169 | 1232093.0548
18 | 2706383.1344 | 1232002.7125 | 2706378.9172 | 1232002.7944
19 | 2706388.9495 | 1232024.3885 | 2706380.1093 | 1232023.185
20 | 2706383.1344 | 1232002.7125 | 2706380.1093 | 1232023.185
21 | 2706383.1344 | 1232002.7125 | 2706390.5619 | 1232002.4452
22 | 2706505.9165 | 1231876.1593 | 2706501.4429 | 1231903.4665 | 2706508.534 | 1231904.2274 | 2706508.7137 | 1231903.0742
23 | 2706505.9165 | 1231876.1593 | 2706496.664 | 1231874.281 | 2706475.8501 | 1231873.4252
24 | 2706437.6922 | 1231871.8563 | 2706475.8501 | 1231873.4252
25 | 2706586.4326 | 1232235.8084 | 2706586.633 | 1232254.1926
26 | 2706423.2787 | 1232241.9568 | 2706468.9792 | 1232255.085 | 2706514.8793 | 1232266.3602 | 2706545.3259 | 1232271.4541 | 2706581.0317 | 1232275.9531 | 2706586.633 | 1232254.1926
27 | 2706425.5555 | 1232234.0916 | 2706423.2787 | 1232241.9568
28 | 2706415.4725 | 1232203.7659 | 2706405.2171 | 1232236.7629 | 2706423.2787 | 1232241.9568
29 | 2706354.4077 | 1232162.5085 | 2706355.567 | 1232166.2877 | 2706349.6515 | 1232168.8394 | 2706344.326 | 1232173.1251 | 2706356.2962 | 1232212.7026 | 2706362.6031 | 1232220.021 | 2706365.8822 | 1232223.4267 | 2706370.4198 | 1232225.9209 | 2706387.2624 | 1232231.5154 | 2706397.6065 | 1232234.5806 | 2706405.2171 | 1232236.7629 | 2706423.2787 | 1232241.9568
30 | 2706528.9475 | 1232188.0307 | 2706525.5901 | 1232191.5287
31 | 2706495.1615 | 1232181.1868 | 2706501.2303 | 1232182.7634 | 2706510.246 | 1232185.1489 | 2706518.8174 | 1232186.548 | 2706528.9475 | 1232188.0307
32 | 2706528.9475 | 1232188.0307 | 2706534.0904 | 1232181.8
33 | 2706525.5901 | 1232191.5287 | 2706540.0511 | 1232192.7913
34 | 2706425.4061 | 1232159.9883 | 2706443.229 | 1232162.8762 | 2706462.8333 | 1232169.0653 | 2706495.1615 | 1232181.1868
35 | 2706495.1615 | 1232181.1868 | 2706504.1799 | 1232168.4931
36 | 2706534.0904 | 1232181.8 | 2706538.4057 | 1232176.5719
37 | 2706500.9636 | 1232122.8576 | 2706498.4684 | 1232120.0886 | 2706497.5674 | 1232117.5372 | 2706497.884 | 1232114.6629 | 2706498.8205 | 1232111.0102 | 2706506.7018 | 1232093.8718
38 | 2706506.7018 | 1232093.8718 | 2706494.6332 | 1232091.0868 | 2706485.0501 | 1232087.3901
39 | 2706485.0501 | 1232087.3901 | 2706487.5633 | 1232075.2148 | 2706493.0972 | 1232072.4118
40 | 2706437.0519 | 1232078.9909 | 2706461.4894 | 1232082.609 | 2706485.0501 | 1232087.3901
41 | 2706516.5033 | 1232015.2655 | 2706519.4635 | 1232021.2564 | 2706520.1979 | 1232027.1852 | 2706521.0602 | 1232036.9636 | 2706522.3077 | 1232045.1144 | 2706523.8996 | 1232047.5781 | 2706525.7014 | 1232048.8892 | 2706519.2126 | 1232051.2969 | 2706500.3298 | 1232053.438
42 | 2706516.5033 | 1232015.2655 | 2706514.0467 | 1232013.7203 | 2706507.4035 | 1232012.6464
43 | 2706500.3298 | 1232053.438 | 2706499.2259 | 1232038.5403 | 2706494.5657 | 1232037.8118
44 | 2706500.3298 | 1232053.438 | 2706493.0972 | 1232072.4118
45 | 2706507.4035 | 1232012.6464 | 2706502.2877 | 1232011.8193 | 2706497.6917 | 1232009.2017 | 2706496.1188 | 1232008.9771
46 | 2706500.8297 | 1232073.2954 | 2706493.0972 | 1232072.4118
47 | 2706425.4061 | 1232159.9883 | 2706426.3755 | 1232144.7719
48 | 2706425.4061 | 1232159.9883 | 2706413.1428 | 1232158.9648
49 | 2706504.1799 | 1232168.4931 | 2706508.1428 | 1232162.9151
50 | 2706426.3755 | 1232144.7719 | 2706428.4898 | 1232126.1067 | 2706432.4544 | 1232109.0091
51 | 2706438.6146 | 1232146.0697 | 2706434.1392 | 1232145.6004 | 2706431.5463 | 1232145.3204 | 2706426.3755 | 1232144.7719
52 | 2706354.4077 | 1232162.5085 | 2706373.4069 | 1232159.346 | 2706386.3242 | 1232158.2986 | 2706404.2003 | 1232158.2185 | 2706413.1428 | 1232158.9648
53 | 2706415.4725 | 1232203.7659 | 2706422.5009 | 1232190.2481 | 2706418.5661 | 1232187.9315
54 | 2706415.4725 | 1232203.7659 | 2706422.1833 | 1232204.5978 | 2706443.2959 | 1232211.5588 | 2706452.2619 | 1232196.0075 | 2706449.8075 | 1232194.3401
55 | 2706354.4077 | 1232162.5085 | 2706351.1217 | 1232150.5963 | 2706350.6356 | 1232146.0174 | 2706351.7454 | 1232142.4123 | 2706355.5166 | 1232139.9112 | 2706362.2543 | 1232137.5522 | 2706365.4264 | 1232138.8989
56 | 2706391.9665 | 1231910.0559 | 2706402.9306 | 1231911.2763
57 | 2706392.8336 | 1231903.9334 | 2706391.9665 | 1231910.0559
58 | 2706407.5613 | 1231911.7918 | 2706402.9306 | 1231911.2763
59 | 2706392.8336 | 1231903.9334 | 2706391.955 | 1231899.2808 | 2706385.7717 | 1231899.0033 | 2706386.207 | 1231883.9997 | 2706387.296 | 1231884.0971
60 | 2706407.5613 | 1231911.7918 | 2706407.1014 | 1231919.4363
61 | 2706453.5968 | 1231951.2309 | 2706435.8154 | 1231948.8924 | 2706434.98 | 1231948.7829
62 | 2706461.6971 | 1231943.314 | 2706462.4159 | 1231943.42 | 2706480.6524 | 1231945.7003
63 | 2706390.5619 | 1232002.4452 | 2706400.3974 | 1231997.1394 | 2706406.706 | 1231997.3839
64 | 2706508.5559 | 1231949.3233 | 2706514.1393 | 1231950.0635
65 | 2706508.5559 | 1231949.3233 | 2706490.7559 | 1231946.9636 | 2706480.6524 | 1231945.7003
66 | 2706503.5329 | 1231957.9469 | 2706477.9079 | 1231954.4711
67 | 2706453.5968 | 1231951.2309 | 2706467.5299 | 1231953.0634 | 2706477.9079 | 1231954.4711
68 | 2706437.0519 | 1232078.9909 | 2706435.0848 | 1232095.7795 | 2706433.8296 | 1232106.2316
69 | 2706463.0676 | 1232108.657 | 2706433.8296 | 1232106.2316
70 | 2706433.8296 | 1232106.2316 | 2706432.4544 | 1232109.0091
71 | 2706437.6922 | 1231871.8563 | 2706409.431 | 1231870.6942
72 | 2706538.4057 | 1232176.5719 | 2706541.8538 | 1232172.3945 | 2706543.0345 | 1232170.7184
73 | 2706482.7775 | 1232007.072 | 2706496.1188 | 1232008.9771
74 | 2706508.1428 | 1232162.9151 | 2706512.2333 | 1232157.1577
75 | 2706423.3256 | 1232107.4334 | 2706432.4544 | 1232109.0091
76 | 2706387.296 | 1231884.0971 | 2706387.6026 | 1231880.9335 | 2706382.6687 | 1231880.6783 | 2706382.6996 | 1231880.1263
77 | 2706383.5708 | 1231864.56 | 2706382.6996 | 1231880.1263
78 | 2706383.5708 | 1231864.56 | 2706396.2096 | 1231868.1223
79 | 2706409.431 | 1231870.6942 | 2706404.6349 | 1231870.497 | 2706396.2096 | 1231868.1223
80 | 2706482.7775 | 1232007.072 | 2706458.0571 | 1232003.5421
81 | 2706458.0571 | 1232003.5421 | 2706442.2833 | 1232001.2897
82 | 2706430.8447 | 1231999.6564 | 2706442.2833 | 1232001.2897
83 | 2706430.8447 | 1231999.6564 | 2706417.9952 | 1231997.8215 | 2706406.706 | 1231997.3839
84 | 2706543.0345 | 1232170.7184 | 2706546.7133 | 1232165.4959
85 | 2706557.6014 | 1232144.033 | 2706553.3095 | 1232156.1319 | 2706546.7133 | 1232165.4959
86 | 2706557.6014 | 1232144.033 | 2706542.6498 | 1232141.0701
87 | 2706512.2333 | 1232157.1577 | 2706516.9721 | 1232150.4876 | 2706519.5859 | 1232144.1074 | 2706519.9514 | 1232137.242 | 2706517.6453 | 1232134.9101 | 2706517.6453 | 1232134.9101
88 | 2706513.1936 | 1232133.8622 | 2706517.6453 | 1232134.9101
89 | 2706507.8406 | 1232132.6021 | 2706513.1936 | 1232133.8622
90 | 2706542.0541 | 1232140.952 | 2706542.6498 | 1232141.0701

## bus_geodata
| x | y | coords
0 | 2706335.3278 | 1231948.3248
1 | 2706343.7304 | 1231949.9437
2 | 2706331.7144 | 1231947.6286
3 | 2706388.6534 | 1231942.7992
4 | 2706388.7136 | 1231933.0929
5 | 2706406.2591 | 1231935.442
6 | 2706351.6084 | 1231928.1947
7 | 2706389.2278 | 1231949.2143
8 | 2706429.6303 | 1231948.0823
9 | 2706406.871 | 1231923.2659
10 | 2706443.0706 | 1231940.5666
11 | 2706389.5184 | 1231960.8109
12 | 2706312.1336 | 1232000.6075
13 | 2706322.4439 | 1232093.1843
14 | 2706378.9172 | 1232002.7944
15 | 2706343.169 | 1232093.0548
16 | 2706380.1093 | 1232023.185
17 | 2706388.9495 | 1232024.3885
18 | 2706383.1344 | 1232002.7125
19 | 2706505.9165 | 1231876.1593
20 | 2706508.7137 | 1231903.0742
21 | 2706475.8501 | 1231873.4252
22 | 2706586.633 | 1232254.1926
23 | 2706586.4326 | 1232235.8084
24 | 2706423.2787 | 1232241.9568
25 | 2706528.9475 | 1232188.0307
26 | 2706525.5901 | 1232191.5287
27 | 2706495.1615 | 1232181.1868
28 | 2706534.0904 | 1232181.8
29 | 2706506.7018 | 1232093.8718
30 | 2706500.9636 | 1232122.8576
31 | 2706485.0501 | 1232087.3901
32 | 2706516.5033 | 1232015.2655
33 | 2706500.3298 | 1232053.438
34 | 2706507.4035 | 1232012.6464
35 | 2706494.5657 | 1232037.8118
36 | 2706493.0972 | 1232072.4118
37 | 2706425.4061 | 1232159.9883
38 | 2706504.1799 | 1232168.4931
39 | 2706426.3755 | 1232144.7719
40 | 2706413.1428 | 1232158.9648
41 | 2706425.5555 | 1232234.0916
42 | 2706415.4725 | 1232203.7659
43 | 2706354.4077 | 1232162.5085
44 | 2706418.5661 | 1232187.9315
45 | 2706449.8075 | 1232194.3401
46 | 2706365.4264 | 1232138.8989
47 | 2706540.0511 | 1232192.7913
48 | 2706391.9665 | 1231910.0559
49 | 2706402.9306 | 1231911.2763
50 | 2706392.8336 | 1231903.9334
51 | 2706407.1014 | 1231919.4363
52 | 2706434.98 | 1231948.7829
53 | 2706461.6971 | 1231943.314
54 | 2706390.5619 | 1232002.4452
55 | 2706514.1393 | 1231950.0635
56 | 2706508.5559 | 1231949.3233
57 | 2706503.5329 | 1231957.9469
58 | 2706477.9079 | 1231954.4711
59 | 2706437.0519 | 1232078.9909
60 | 2706433.8296 | 1232106.2316
61 | 2706437.6922 | 1231871.8563
62 | 2706538.4057 | 1232176.5719
63 | 2706496.1188 | 1232008.9771
64 | 2706500.8297 | 1232073.2954
65 | 2706508.1428 | 1232162.9151
66 | 2706432.4544 | 1232109.0091
67 | 2706438.6146 | 1232146.0697
68 | 2706387.296 | 1231884.0971
69 | 2706382.6996 | 1231880.1263
70 | 2706383.5708 | 1231864.56
71 | 2706396.2096 | 1231868.1223
72 | 2706407.5613 | 1231911.7918
73 | 2706409.431 | 1231870.6942
74 | 2706480.6524 | 1231945.7003
75 | 2706453.5968 | 1231951.2309
76 | 2706482.7775 | 1232007.072
77 | 2706458.0571 | 1232003.5421
78 | 2706442.2833 | 1232001.2897
79 | 2706430.8447 | 1231999.6564
80 | 2706406.706 | 1231997.3839
81 | 2706543.0345 | 1232170.7184
82 | 2706546.7133 | 1232165.4959
83 | 2706557.6014 | 1232144.033
84 | 2706423.3256 | 1232107.4334
85 | 2706512.2333 | 1232157.1577
86 | 2706517.6453 | 1232134.9101
87 | 2706513.1936 | 1232133.8622
88 | 2706507.8406 | 1232132.6021
89 | 2706542.6498 | 1232141.0701
90 | 2706542.0541 | 1232140.952
91 | 2706463.0676 | 1232108.657
92 | 2706415.5746 | 1232076.2933

## line_std_types
| c_nf_per_km | r_ohm_per_km | x_ohm_per_km | max_i_ka | type | q_mm2 | alpha | voltage_rating
NAYY 4x50 SE | 210 | 0.642 | 0.083 | 0.142 | cs | 50 | 0.00403 | LV
NAYY 4x120 SE | 264 | 0.225 | 0.08 | 0.242 | cs | 120 | 0.00403 | LV
NAYY 4x150 SE | 261 | 0.208 | 0.08 | 0.27 | cs | 150 | 0.00403 | LV
NA2XS2Y 1x95 RM/25 12/20 kV | 216 | 0.313 | 0.132 | 0.252 | cs | 95 | 0.00403 | MV
NA2XS2Y 1x185 RM/25 12/20 kV | 273 | 0.161 | 0.117 | 0.362 | cs | 185 | 0.00403 | MV
NA2XS2Y 1x240 RM/25 12/20 kV | 304 | 0.122 | 0.112 | 0.421 | cs | 240 | 0.00403 | MV
NA2XS2Y 1x95 RM/25 6/10 kV | 315 | 0.313 | 0.123 | 0.249 | cs | 95 | 0.00403 | MV
NA2XS2Y 1x185 RM/25 6/10 kV | 406 | 0.161 | 0.11 | 0.358 | cs | 185 | 0.00403 | MV
NA2XS2Y 1x240 RM/25 6/10 kV | 456 | 0.122 | 0.105 | 0.416 | cs | 240 | 0.00403 | MV
NA2XS2Y 1x150 RM/25 12/20 kV | 250 | 0.206 | 0.116 | 0.319 | cs | 150 | 0.00403 | MV
NA2XS2Y 1x120 RM/25 12/20 kV | 230 | 0.253 | 0.119 | 0.283 | cs | 120 | 0.00403 | MV
NA2XS2Y 1x70 RM/25 12/20 kV | 190 | 0.443 | 0.132 | 0.22 | cs | 70 | 0.00403 | MV
NA2XS2Y 1x150 RM/25 6/10 kV | 360 | 0.206 | 0.11 | 0.315 | cs | 150 | 0.00403 | MV
NA2XS2Y 1x120 RM/25 6/10 kV | 340 | 0.253 | 0.113 | 0.28 | cs | 120 | 0.00403 | MV
NA2XS2Y 1x70 RM/25 6/10 kV | 280 | 0.443 | 0.123 | 0.217 | cs | 70 | 0.00403 | MV
N2XS(FL)2Y 1x120 RM/35 64/110 kV | 112 | 0.153 | 0.166 | 0.366 | cs | 120 | 0.00393 | HV
N2XS(FL)2Y 1x185 RM/35 64/110 kV | 125 | 0.099 | 0.156 | 0.457 | cs | 185 | 0.00393 | HV
N2XS(FL)2Y 1x240 RM/35 64/110 kV | 135 | 0.075 | 0.149 | 0.526 | cs | 240 | 0.00393 | HV
N2XS(FL)2Y 1x300 RM/35 64/110 kV | 144 | 0.06 | 0.144 | 0.588 | cs | 300 | 0.00393 | HV
15-AL1/3-ST1A 0.4 | 11 | 1.8769 | 0.35 | 0.105 | ol | 16 | 0.00403 | LV
24-AL1/4-ST1A 0.4 | 11.25 | 1.2012 | 0.335 | 0.14 | ol | 24 | 0.00403 | LV
48-AL1/8-ST1A 0.4 | 12.2 | 0.5939 | 0.3 | 0.21 | ol | 48 | 0.00403 | LV
94-AL1/15-ST1A 0.4 | 13.2 | 0.306 | 0.29 | 0.35 | ol | 94 | 0.00403 | LV
34-AL1/6-ST1A 10.0 | 9.7 | 0.8342 | 0.36 | 0.17 | ol | 34 | 0.00403 | MV
48-AL1/8-ST1A 10.0 | 10.1 | 0.5939 | 0.35 | 0.21 | ol | 48 | 0.00403 | MV
70-AL1/11-ST1A 10.0 | 10.4 | 0.4132 | 0.339 | 0.29 | ol | 70 | 0.00403 | MV
94-AL1/15-ST1A 10.0 | 10.75 | 0.306 | 0.33 | 0.35 | ol | 94 | 0.00403 | MV
122-AL1/20-ST1A 10.0 | 11.1 | 0.2376 | 0.323 | 0.41 | ol | 122 | 0.00403 | MV
149-AL1/24-ST1A 10.0 | 11.25 | 0.194 | 0.315 | 0.47 | ol | 149 | 0.00403 | MV
34-AL1/6-ST1A 20.0 | 9.15 | 0.8342 | 0.382 | 0.17 | ol | 34 | 0.00403 | MV
48-AL1/8-ST1A 20.0 | 9.5 | 0.5939 | 0.372 | 0.21 | ol | 48 | 0.00403 | MV
70-AL1/11-ST1A 20.0 | 9.7 | 0.4132 | 0.36 | 0.29 | ol | 70 | 0.00403 | MV
94-AL1/15-ST1A 20.0 | 10 | 0.306 | 0.35 | 0.35 | ol | 94 | 0.00403 | MV
122-AL1/20-ST1A 20.0 | 10.3 | 0.2376 | 0.344 | 0.41 | ol | 122 | 0.00403 | MV
149-AL1/24-ST1A 20.0 | 10.5 | 0.194 | 0.337 | 0.47 | ol | 149 | 0.00403 | MV
184-AL1/30-ST1A 20.0 | 10.75 | 0.1571 | 0.33 | 0.535 | ol | 184 | 0.00403 | MV
243-AL1/39-ST1A 20.0 | 11 | 0.1188 | 0.32 | 0.645 | ol | 243 | 0.00403 | MV
48-AL1/8-ST1A 110.0 | 8 | 0.5939 | 0.46 | 0.21 | ol | 48 | 0.00403 | HV
70-AL1/11-ST1A 110.0 | 8.4 | 0.4132 | 0.45 | 0.29 | ol | 70 | 0.00403 | HV
94-AL1/15-ST1A 110.0 | 8.65 | 0.306 | 0.44 | 0.35 | ol | 94 | 0.00403 | HV
122-AL1/20-ST1A 110.0 | 8.5 | 0.2376 | 0.43 | 0.41 | ol | 122 | 0.00403 | HV
149-AL1/24-ST1A 110.0 | 8.75 | 0.194 | 0.41 | 0.47 | ol | 149 | 0.00403 | HV
184-AL1/30-ST1A 110.0 | 8.8 | 0.1571 | 0.4 | 0.535 | ol | 184 | 0.00403 | HV
243-AL1/39-ST1A 110.0 | 9 | 0.1188 | 0.39 | 0.645 | ol | 243 | 0.00403 | HV
305-AL1/39-ST1A 110.0 | 9.2 | 0.0949 | 0.38 | 0.74 | ol | 305 | 0.00403 | HV
490-AL1/64-ST1A 110.0 | 9.75 | 0.059 | 0.37 | 0.96 | ol | 490 | 0.00403 | HV
679-AL1/86-ST1A 110.0 | 9.95 | 0.042 | 0.36 | 1.15 | ol | 679 | 0.00403 | HV
490-AL1/64-ST1A 220.0 | 10 | 0.059 | 0.285 | 0.96 | ol | 490 | 0.00403 | HV
679-AL1/86-ST1A 220.0 | 11.7 | 0.042 | 0.275 | 1.15 | ol | 679 | 0.00403 | HV
490-AL1/64-ST1A 380.0 | 11 | 0.059 | 0.253 | 0.96 | ol | 490 | 0.00403 | HV
679-AL1/86-ST1A 380.0 | 14.6 | 0.042 | 0.25 | 1.15 | ol | 679 | 0.00403 | HV

## trafo_std_types
| i0_percent | pfe_kw | vkr_percent | sn_mva | vn_lv_kv | vn_hv_kv | vk_percent | shift_degree | vector_group | tap_side | tap_neutral | tap_min | tap_max | tap_step_degree | tap_step_percent | tap_phase_shifter
160 MVA 380/110 kV | 0.06 | 60 | 0.25 | 160 | 110 | 380 | 12.2 | 0 | Yy0 | hv | 0 | -9 | 9 | 0 | 1.5 | FALSE
100 MVA 220/110 kV | 0.06 | 55 | 0.26 | 100 | 110 | 220 | 12 | 0 | Yy0 | hv | 0 | -9 | 9 | 0 | 1.5 | FALSE
63 MVA 110/20 kV | 0.04 | 22 | 0.32 | 63 | 20 | 110 | 18 | 150 | YNd5 | hv | 0 | -9 | 9 | 0 | 1.5 | FALSE
40 MVA 110/20 kV | 0.05 | 18 | 0.34 | 40 | 20 | 110 | 16.2 | 150 | YNd5 | hv | 0 | -9 | 9 | 0 | 1.5 | FALSE
25 MVA 110/20 kV | 0.07 | 14 | 0.41 | 25 | 20 | 110 | 12 | 150 | YNd5 | hv | 0 | -9 | 9 | 0 | 1.5 | FALSE
63 MVA 110/10 kV | 0.04 | 22 | 0.32 | 63 | 10 | 110 | 18 | 150 | YNd5 | hv | 0 | -9 | 9 | 0 | 1.5 | FALSE
40 MVA 110/10 kV | 0.05 | 18 | 0.34 | 40 | 10 | 110 | 16.2 | 150 | YNd5 | hv | 0 | -9 | 9 | 0 | 1.5 | FALSE
25 MVA 110/10 kV | 0.07 | 14 | 0.41 | 25 | 10 | 110 | 12 | 150 | YNd5 | hv | 0 | -9 | 9 | 0 | 1.5 | FALSE
0.25 MVA 20/0.4 kV | 0.32 | 0.8 | 1.44 | 0.25 | 0.4 | 20 | 6 | 150 | Yzn5 | hv | 0 | -2 | 2 | 0 | 2.5 | FALSE
0.4 MVA 20/0.4 kV | 0.3375 | 1.35 | 1.425 | 0.4 | 0.4 | 20 | 6 | 150 | Dyn5 | hv | 0 | -2 | 2 | 0 | 2.5 | FALSE
0.63 MVA 20/0.4 kV | 0.2619 | 1.65 | 1.206 | 0.63 | 0.4 | 20 | 6 | 150 | Dyn5 | hv | 0 | -2 | 2 | 0 | 2.5 | FALSE
0.25 MVA 10/0.4 kV | 0.24 | 0.6 | 1.2 | 0.25 | 0.4 | 10 | 4 | 150 | Dyn5 | hv | 0 | -2 | 2 | 0 | 2.5 | FALSE
0.4 MVA 10/0.4 kV | 0.2375 | 0.95 | 1.325 | 0.4 | 0.4 | 10 | 4 | 150 | Dyn5 | hv | 0 | -2 | 2 | 0 | 2.5 | FALSE
0.63 MVA 10/0.4 kV | 0.1873 | 1.18 | 1.0794 | 0.63 | 0.4 | 10 | 4 | 150 | Dyn5 | hv | 0 | -2 | 2 | 0 | 2.5 | FALSE

## trafo3w_std_types
| sn_hv_mva | sn_mv_mva | sn_lv_mva | vn_hv_kv | vn_mv_kv | vn_lv_kv | vk_hv_percent | vk_mv_percent | vk_lv_percent | vkr_hv_percent | vkr_mv_percent | vkr_lv_percent | pfe_kw | i0_percent | shift_mv_degree | shift_lv_degree | vector_group | tap_side | tap_neutral | tap_min | tap_max | tap_step_percent
63/25/38 MVA 110/20/10 kV | 63 | 25 | 38 | 110 | 20 | 10 | 10.4 | 10.4 | 10.4 | 0.28 | 0.32 | 0.35 | 35 | 0.89 | 0 | 0 | YN0yn0yn0 | hv | 0 | -10 | 10 | 1.2
63/25/38 MVA 110/10/10 kV | 63 | 25 | 38 | 110 | 10 | 10 | 10.4 | 10.4 | 10.4 | 0.28 | 0.32 | 0.35 | 35 | 0.89 | 0 | 0 | YN0yn0yn0 | hv | 0 | -10 | 10 | 1.2

## fuse_std_types
| fuse_type | i_rated_a | t_avg | t_min | t_total | x_avg | x_min | x_total
HV 100A | HV 100A | 100 | 0 | [10.0, 3.64, 0.854, 0.281, 0.1, 0.0531, 0.022, 0.01] | [10.0, 4.267, 1.21, 0.403, 0.1, 0.058, 0.022, 0.01] | 0 | [300.0, 350.0, 450.0, 550.0, 700.0, 850.0, 1200.0, 1752.0] | [600.0, 700.0, 900.0, 1150.0, 1665.0, 2000.0, 3000.0, 4313.0]
HV 10A | HV 10A | 10 | 0 | [10.0, 1675.0, 0.344, 0.156, 0.1, 0.0417, 0.0171, 0.01] | [10.0, 1.3, 0.3, 0.155, 0.1, 0.0555, 0.023, 0.01] | 0 | [30.0, 32.0, 35.0, 37.0, 39.0, 50.0, 70.0, 88.0] | [60.0, 70.0, 80.0, 87.0, 94.0, 110.0, 150.0, 216.0]
HV 125A | HV 125A | 125 | 0 | [10.0, 1.82, 0.344, 0.1, 0.0467, 0.0269, 0.01] | [10.0, 2.478, 0.426, 0.1, 0.0427, 0.0211, 0.01] | 0 | [375.0, 500.0, 700.0, 925.0, 1200.0, 1500.0, 2341.0] | [750.0, 1000.0, 1500.0, 2200.0, 3000.0, 4000.0, 5765.0]
HV 160A | HV 160A | 160 | 0 | [10.0, 4.15, 1.03, 0.198, 0.1, 0.051, 0.0172, 0.01] | [10.0, 2.3, 0.734, 0.274, 0.1, 0.046, 0.0177, 0.01] | 0 | [480.0, 550.0, 700.0, 1000.0, 1260.0, 1600.0, 2500.0, 3227.0] | [960.0, 1300.0, 1700.0, 2200.0, 2996.0, 4000.0, 6000.0, 7946.0]
HV 16A | HV 16A | 16 | 0 | [10.0, 0.352, 0.164, 0.1, 0.0649, 0.0342, 0.01] | [10.0, 2.34, 0.722, 0.181, 0.1, 0.055, 0.0296, 0.01] | 0 | [48.0, 60.0, 65.0, 71.0, 80.0, 100.0, 162.0] | [96.0, 110.0, 125.0, 150.0, 168.0, 200.0, 250.0, 398.0]
HV 200A | HV 200A | 200 | 0 | [10.0, 4.267, 1.21, 0.403, 0.1, 0.058, 0.022, 0.01] | [10.0, 3.73, 1.654, 0.328, 0.1, 0.0531, 0.019, 0.01] | 0 | [600.0, 700.0, 900.0, 1150.0, 1665.0, 2000.0, 3000.0, 4313.0] | [1200.0, 1500.0, 1800.0, 2700.0, 3960.0, 5000.0, 7500.0, 10620.0]
HV 20A | HV 20A | 20 | 0 | [10.0, 1.3, 0.3, 0.155, 0.1, 0.0555, 0.023, 0.01] | [10.0, 1.3, 0.161, 0.1, 0.0611, 0.0399, 0.0141, 0.01] | 0 | [60.0, 70.0, 80.0, 87.0, 94.0, 110.0, 150.0, 216.0] | [120.0, 150.0, 200.0, 223.0, 260.0, 300.0, 450.0, 532.0]
HV 25A | HV 25A | 25 | 0 | [10.0, 2.512, 0.833, 0.299, 0.1, 0.0372, 0.0223, 0.01] | [10.0, 3.125, 0.597, 0.198, 0.1, 0.0378, 0.022, 0.01] | 0 | [75.0, 82.0, 90.0, 100.0, 124.0, 170.0, 200.0, 289.0] | [150.0, 170.0, 210.0, 250.0, 294.0, 400.0, 500.0, 711.0]
HV 31.5A | HV 31.5A | 31.5 | 0 | [10.0, 2.34, 0.722, 0.181, 0.1, 0.055, 0.0296, 0.01] | [10.0, 2.84, 0.368, 0.164, 0.1, 0.0621, 0.0378, 0.0195, 0.01] | 0 | [95.0, 110.0, 125.0, 150.0, 165.0, 200.0, 250.0, 390.0] | [189.0, 220.0, 300.0, 350.0, 393.0, 450.0, 530.0, 700.0, 960.0]
HV 40A | HV 40A | 40 | 0 | [10.0, 1.3, 0.161, 0.1, 0.0611, 0.0399, 0.0141, 0.01] | [10.0, 2.05, 0.369, 0.198, 0.1, 0.051, 0.0298, 0.01] | 0 | [120.0, 150.0, 200.0, 223.0, 260.0, 300.0, 450.0, 532.0] | [240.0, 300.0, 400.0, 450.0, 530.0, 650.0, 800.0, 1311.0]
HV 50A | HV 50A | 50 | 0 | [10.0, 3.215, 0.597, 0.198, 0.1, 0.0378, 0.022, 0.01] | [10.0, 3.64, 0.854, 0.281, 0.1, 0.0531, 0.022, 0.01] | 0 | [150.0, 170.0, 210.0, 250.0, 294.0, 400.0, 500.0, 711.0] | [300.0, 350.0, 450.0, 550.0, 700.0, 850.0, 1200.0, 1752.0]
HV 6.3A | HV 6.3A | 6.3 | 0 | [10.0, 1.39, 0.344, 0.168, 0.1, 0.056, 0.0263, 0.01] | [10.0, 1.711, 0.516, 0.198, 0.1, 0.0634, 0.0303, 0.01] | 0 | [19.0, 19.5, 20.4, 20.8, 22.0, 25.0, 32.0, 48.0] | [38.0, 40.0, 43.0, 48.0, 53.0, 60.0, 75.0, 118.0]
HV 63A | HV 63A | 63 | 0 | [10.0, 2.84, 0.368, 0.164, 0.1, 0.0621, 0.0378, 0.0195, 0.01] | [10.0, 1.82, 0.344, 0.1, 0.0467, 0.0269, 0.01] | 0 | [189.0, 220.0, 300.0, 350.0, 393.0, 450.0, 530.0, 700.0, 961.0] | [378.0, 500.0, 700.0, 934.0, 1200.0, 1500.0, 2366.0]
HV 80A | HV 80A | 80 | 0 | [10.0, 2.05, 0.369, 0.198, 0.1, 0.051, 0.0298, 0.01] | [10.0, 4.15, 1.03, 0.198, 0.1, 0.051, 0.0172, 0.01] | 0 | [240.0, 300.0, 400.0, 450.0, 530.0, 650.0, 800.0, 1311.0] | [480.0, 550.0, 700.0, 1000.0, 1260.0, 1600.0, 2500.0, 3227.0]
Siemens NH-1-100 | Siemens NH-1-100 | 100 | [5400.0, 2000.0, 400.0, 20.0, 1.0, 0.2, 0.012, 0.004] | 0 | 0 | [150.0, 190.0, 250.0, 430.0, 900.0, 1250.0, 2700.0, 3600.0] | 0 | 0
Siemens NH-1-125 | Siemens NH-1-125 | 125 | [4800.0, 120.0, 7.0, 0.1, 0.004] | 0 | 0 | [180.0, 400.0, 740.0, 2000.0, 4250.0] | 0 | 0
Siemens NH-1-16 | Siemens NH-1-16 | 16 | [4000.0, 400.0, 2.0, 0.1, 0.04, 0.01] | 0 | 0 | [26.0, 35.0, 75.0, 150.0, 200.0, 300.0] | 0 | 0
Siemens NH-1-160 | Siemens NH-1-160 | 160 | [4800.0, 120.0, 7.0, 0.1, 0.004] | 0 | 0 | [210.0, 500.0, 900.0, 2300.0, 5000.0] | 0 | 0
Siemens NH-1-25 | Siemens NH-1-25 | 25 | [4000.0, 1000.0, 10.0, 0.2, 0.02, 0.01] | 0 | 0 | [40.0, 50.0, 100.0, 210.0, 400.0, 500.0] | 0 | 0
Siemens NH-1-50 | Siemens NH-1-50 | 50 | [4000.0, 40.0, 4.0, 1.0, 0.02, 0.01] | 0 | 0 | [86.0, 200.0, 300.0, 400.0, 1000.0, 1280.0] | 0 | 0
Siemens NH-1-63 | Siemens NH-1-63 | 63 | [4000.0, 100.0, 10.0, 2.0, 0.04, 0.01] | 0 | 0 | [100.0, 200.0, 300.0, 400.0, 1000.0, 1500.0] | 0 | 0
Siemens NH-1-80 | Siemens NH-1-80 | 80 | [4800.0, 120.0, 7.0, 0.1, 0.01] | 0 | 0 | [150.58, 250.0, 450.0, 1150.0, 2470.0] | 0 | 0
Siemens NH-2-1000 | Siemens NH-2-1000 | 1000 | [4800.0, 120.0, 7.0, 0.1, 0.004] | 0 | 0 | [1900.0, 3500.0, 8400.0, 24000.0, 52000.0] | 0 | 0
Siemens NH-2-200 | Siemens NH-2-200 | 200 | [4800.0, 120.0, 7.0, 0.1, 0.004] | 0 | 0 | [280.0, 650.0, 1200.0, 3000.0, 7000.0] | 0 | 0
Siemens NH-2-224 | Siemens NH-2-224 | 224 | [4800.0, 120.0, 7.0, 0.2, 0.04, 0.004] | 0 | 0 | [400.0, 750.0, 1453.0, 3025.0, 4315.0, 7600.0] | 0 | 0
Siemens NH-2-250 | Siemens NH-2-250 | 250 | [4800.0, 120.0, 7.0, 0.1, 0.004] | 0 | 0 | [450.0, 800.0, 1650.0, 4000.0, 8500.0] | 0 | 0
Siemens NH-2-315 | Siemens NH-2-315 | 315 | [4800.0, 120.0, 7.0, 0.1, 0.004] | 0 | 0 | [550.0, 920.0, 1900.0, 5000.0, 11000.0] | 0 | 0
Siemens NH-2-355 | Siemens NH-2-355 | 355 | [4800.0, 120.0, 6.0, 0.1, 0.004] | 0 | 0 | [650.0, 1116.27, 2350.0, 5840.0, 12790.0] | 0 | 0
Siemens NH-2-400 | Siemens NH-2-400 | 400 | [4800.0, 120.0, 7.0, 0.1, 0.004] | 0 | 0 | [720.0, 1350.0, 2800.0, 6500.0, 15000.0] | 0 | 0
Siemens NH-2-425 | Siemens NH-2-425 | 425 | [4800.0, 120.0, 7.0, 0.1, 0.004] | 0 | 0 | [850.0, 1500.0, 3050.0, 7500.0, 16500.0] | 0 | 0
Siemens NH-2-630 | Siemens NH-2-630 | 630 | [4800.0, 120.0, 7.0, 0.1, 0.004] | 0 | 0 | [1200.0, 2000.0, 4800.0, 12000.0, 26000.0] | 0 | 0

## dtypes
| element | column | dtype
0 | bus | name | object
1 | bus | vn_kv | float64
2 | bus | type | object
3 | bus | zone | object
4 | bus | in_service | bool
5 | load | name | object
6 | load | bus | uint32
7 | load | p_mw | float64
8 | load | q_mvar | float64
9 | load | const_z_percent | float64
10 | load | const_i_percent | float64
11 | load | sn_mva | float64
12 | load | scaling | float64
13 | load | in_service | bool
14 | load | type | object
15 | ext_grid | name | object
16 | ext_grid | bus | uint32
17 | ext_grid | vm_pu | float64
18 | ext_grid | va_degree | float64
19 | ext_grid | slack_weight | float64
20 | ext_grid | in_service | bool
21 | line | name | object
22 | line | std_type | object
23 | line | from_bus | uint32
24 | line | to_bus | uint32
25 | line | length_km | float64
26 | line | r_ohm_per_km | float64
27 | line | x_ohm_per_km | float64
28 | line | c_nf_per_km | float64
29 | line | g_us_per_km | float64
30 | line | max_i_ka | float64
31 | line | df | float64
32 | line | parallel | uint32
33 | line | type | object
34 | line | in_service | bool
35 | trafo | name | object
36 | trafo | std_type | object
37 | trafo | hv_bus | uint32
38 | trafo | lv_bus | uint32
39 | trafo | sn_mva | float64
40 | trafo | vn_hv_kv | float64
41 | trafo | vn_lv_kv | float64
42 | trafo | vk_percent | float64
43 | trafo | vkr_percent | float64
44 | trafo | pfe_kw | float64
45 | trafo | i0_percent | float64
46 | trafo | shift_degree | float64
47 | trafo | tap_side | object
48 | trafo | tap_neutral | int32
49 | trafo | tap_min | int32
50 | trafo | tap_max | int32
51 | trafo | tap_step_percent | float64
52 | trafo | tap_step_degree | float64
53 | trafo | tap_pos | int32
54 | trafo | tap_phase_shifter | bool
55 | trafo | parallel | uint32
56 | trafo | df | float64
57 | trafo | in_service | bool
58 | line_geodata | coords | object
59 | bus_geodata | x | float64
60 | bus_geodata | y | float64
61 | bus_geodata | coords | object

## parameters
| version | format_version | converged | OPF_converged | name | f_hz | sn_mva
0 | 2.14.6 | 2.14.0 | FALSE | FALSE |  | 50 | 1