## bus
| name | vn_kv | type | zone | in_service
0 | bus_LV_3340-65_0_5_node_0 | 0.4 | n |  | TRUE
1 | bus_LV_3340-65_0_5_node_1 | 0.4 | n |  | TRUE
2 | bus_LV_3340-65_0_5_node_2 | 0.4 | n |  | TRUE
3 | bus_LV_3340-65_0_5_node_3 | 0.4 | n |  | TRUE
4 | bus_LV_3340-65_0_5_node_4 | 0.4 | n |  | TRUE
5 | bus_LV_3340-65_0_5_node_10 | 0.4 | n |  | TRUE
6 | bus_LV_3340-65_0_5_node_19 | 0.4 | n |  | TRUE
7 | bus_LV_3340-65_0_5_node_68 | 0.4 | n |  | TRUE
8 | bus_LV_3340-65_0_5_node_31 | 0.4 | n |  | TRUE
9 | bus_LV_3340-65_0_5_node_5 | 0.4 | n |  | TRUE
10 | bus_LV_3340-65_0_5_node_6 | 0.4 | n |  | TRUE
11 | bus_LV_3340-65_0_5_node_30 | 0.4 | n |  | TRUE
12 | bus_LV_3340-65_0_5_node_66 | 0.4 | n |  | TRUE
13 | bus_LV_3340-65_0_5_node_8 | 0.4 | n |  | TRUE
14 | bus_LV_3340-65_0_5_node_50 | 0.4 | n |  | TRUE
15 | bus_LV_3340-65_0_5_node_9 | 0.4 | n |  | TRUE
16 | bus_LV_3340-65_0_5_node_49 | 0.4 | n |  | TRUE
17 | bus_LV_3340-65_0_5_node_51 | 0.4 | n |  | TRUE
18 | bus_LV_3340-65_0_5_node_17 | 0.4 | n |  | TRUE
19 | bus_LV_3340-65_0_5_node_26 | 0.4 | n |  | TRUE
20 | bus_LV_3340-65_0_5_node_11 | 0.4 | n |  | TRUE
21 | bus_LV_3340-65_0_5_node_18 | 0.4 | n |  | TRUE
22 | bus_LV_3340-65_0_5_node_13 | 0.4 | n |  | TRUE
23 | bus_LV_3340-65_0_5_node_21 | 0.4 | n |  | TRUE
24 | bus_LV_3340-65_0_5_node_12 | 0.4 | n |  | TRUE
25 | bus_LV_3340-65_0_5_node_24 | 0.4 | n |  | TRUE
26 | bus_LV_3340-65_0_5_node_53 | 0.4 | n |  | TRUE
27 | bus_LV_3340-65_0_5_node_67 | 0.4 | n |  | TRUE
28 | bus_LV_3340-65_0_5_node_44 | 0.4 | n |  | TRUE
29 | bus_LV_3340-65_0_5_node_25 | 0.4 | n |  | TRUE
30 | bus_LV_3340-65_0_5_node_20 | 0.4 | n |  | TRUE
31 | bus_LV_3340-65_0_5_node_48 | 0.4 | n |  | TRUE
32 | bus_LV_3340-65_0_5_node_32 | 0.4 | n |  | TRUE
33 | bus_LV_3340-65_0_5_node_65 | 0.4 | n |  | TRUE
34 | bus_LV_3340-65_0_5_node_63 | 0.4 | n |  | TRUE
35 | bus_LV_3340-65_0_5_node_27 | 0.4 | n |  | TRUE
36 | bus_LV_3340-65_0_5_node_22 | 0.4 | n |  | TRUE
37 | bus_LV_3340-65_0_5_node_58 | 0.4 | n |  | TRUE
38 | bus_LV_3340-65_0_5_node_23 | 0.4 | n |  | TRUE
39 | bus_LV_3340-65_0_5_node_52 | 0.4 | n |  | TRUE
40 | bus_LV_3340-65_0_5_node_43 | 0.4 | n |  | TRUE
41 | bus_LV_3340-65_0_5_node_59 | 0.4 | n |  | TRUE
42 | bus_LV_3340-65_0_5_node_42 | 0.4 | n |  | TRUE
43 | bus_LV_3340-65_0_5_node_39 | 0.4 | n |  | TRUE
44 | bus_LV_3340-65_0_5_node_41 | 0.4 | n |  | TRUE
45 | bus_LV_3340-65_0_5_node_47 | 0.4 | n |  | TRUE
46 | bus_LV_3340-65_0_5_node_46 | 0.4 | n |  | TRUE
47 | bus_LV_3340-65_0_5_node_33 | 0.4 | n |  | TRUE
48 | bus_LV_3340-65_0_5_node_57 | 0.4 | n |  | TRUE
49 | bus_LV_3340-65_0_5_node_34 | 0.4 | n |  | TRUE
50 | bus_LV_3340-65_0_5_node_28 | 0.4 | n |  | TRUE
51 | bus_LV_3340-65_0_5_node_29 | 0.4 | n |  | TRUE
52 | bus_LV_3340-65_0_5_node_62 | 0.4 | n |  | TRUE
53 | bus_LV_3340-65_0_5_node_60 | 0.4 | n |  | TRUE
54 | bus_LV_3340-65_0_5_node_61 | 0.4 | n |  | TRUE
55 | bus_LV_3340-65_0_5_node_35 | 0.4 | n |  | TRUE
56 | bus_LV_3340-65_0_5_node_36 | 0.4 | n |  | TRUE
57 | bus_LV_3340-65_0_5_node_45 | 0.4 | n |  | TRUE
58 | bus_LV_3340-65_0_5_node_37 | 0.4 | n |  | TRUE
59 | bus_LV_3340-65_0_5_node_38 | 0.4 | n |  | TRUE
60 | bus_LV_3340-65_0_5_node_40 | 0.4 | n |  | TRUE
61 | bus_LV_3340-65_0_5_node_56 | 0.4 | n |  | TRUE
62 | bus_LV_3340-65_0_5_node_55 | 0.4 | n |  | TRUE
63 | bus_LV_3340-65_0_5_node_64 | 0.4 | n |  | TRUE
64 | bus_LV_3340-65_0_5_node_54 | 0.4 | n |  | TRUE
65 | bus_MV_586_0_node_81 | 20 | n |  | TRUE

## load
| name | bus | p_mw | q_mvar | const_z_percent | const_i_percent | sn_mva | scaling | in_service | type
0 | LV_3340-65_0_5_load_0 | 0 | 0.0065662 | 0.0016456 | 0 | 0 |  | 1 | TRUE | wye
1 | LV_3340-65_0_5_load_1 | 1 | 0.0063001 | 0.001579 | 0 | 0 |  | 1 | TRUE | wye
2 | LV_3340-65_0_5_load_68 | 7 | 0.057822 | 0.014492 | 0 | 0 |  | 1 | TRUE | wye
3 | LV_3340-65_0_5_load_30 | 11 | 0.099508 | 0.024939 | 0 | 0 |  | 1 | TRUE | wye
4 | LV_3340-65_0_5_load_66 | 12 | 0.0013615 | 0.00034121 | 0 | 0 |  | 1 | TRUE | wye
5 | LV_3340-65_0_5_load_50 | 14 | 0.0025092 | 0.00062886 | 0 | 0 |  | 1 | TRUE | wye
6 | LV_3340-65_0_5_load_49 | 16 | 0.0024337 | 0.00060995 | 0 | 0 |  | 1 | TRUE | wye
7 | LV_3340-65_0_5_load_51 | 17 | 0.0010173 | 0.00025495 | 0 | 0 |  | 1 | TRUE | wye
8 | LV_3340-65_0_5_load_26 | 19 | 0.0078375 | 0.0019643 | 0 | 0 |  | 1 | TRUE | wye
9 | LV_3340-65_0_5_load_21 | 23 | 0.028687 | 0.0071896 | 0 | 0 |  | 1 | TRUE | wye
10 | LV_3340-65_0_5_load_53 | 26 | 0.0056848 | 0.0014248 | 0 | 0 |  | 1 | TRUE | wye
11 | LV_3340-65_0_5_load_67 | 27 | 0.027012 | 0.0067699 | 0 | 0 |  | 1 | TRUE | wye
12 | LV_3340-65_0_5_load_44 | 28 | 0.0024334 | 0.00060987 | 0 | 0 |  | 1 | TRUE | wye
13 | LV_3340-65_0_5_load_25 | 29 | 0.00081094 | 0.00020324 | 0 | 0 |  | 1 | TRUE | wye
14 | LV_3340-65_0_5_load_48 | 31 | 0.0042142 | 0.0010562 | 0 | 0 |  | 1 | TRUE | wye
15 | LV_3340-65_0_5_load_32 | 32 | 0.053267 | 0.01335 | 0 | 0 |  | 1 | TRUE | wye
16 | LV_3340-65_0_5_load_65 | 33 | 0.0013648 | 0.00034205 | 0 | 0 |  | 1 | TRUE | wye
17 | LV_3340-65_0_5_load_63 | 34 | 0.0074955 | 0.0018785 | 0 | 0 |  | 1 | TRUE | wye
18 | LV_3340-65_0_5_load_22 | 36 | 0.0071263 | 0.001786 | 0 | 0 |  | 1 | TRUE | wye
19 | LV_3340-65_0_5_load_58 | 37 | 0.0033256 | 0.00083347 | 0 | 0 |  | 1 | TRUE | wye
20 | LV_3340-65_0_5_load_23 | 38 | 0.010442 | 0.0026171 | 0 | 0 |  | 1 | TRUE | wye
21 | LV_3340-65_0_5_load_52 | 39 | 0.012913 | 0.0032364 | 0 | 0 |  | 1 | TRUE | wye
22 | LV_3340-65_0_5_load_59 | 41 | 0.011353 | 0.0028454 | 0 | 0 |  | 1 | TRUE | wye
23 | LV_3340-65_0_5_load_41 | 44 | 0.014514 | 0.0036375 | 0 | 0 |  | 1 | TRUE | wye
24 | LV_3340-65_0_5_load_47 | 45 | 0.00065962 | 0.00016532 | 0 | 0 |  | 1 | TRUE | wye
25 | LV_3340-65_0_5_load_46 | 46 | 0.0011025 | 0.0002763 | 0 | 0 |  | 1 | TRUE | wye
26 | LV_3340-65_0_5_load_33 | 47 | 0.0039511 | 0.00099023 | 0 | 0 |  | 1 | TRUE | wye
27 | LV_3340-65_0_5_load_57 | 48 | 0.00082502 | 0.00020677 | 0 | 0 |  | 1 | TRUE | wye
28 | LV_3340-65_0_5_load_34 | 49 | 0.001469 | 0.00036816 | 0 | 0 |  | 1 | TRUE | wye
29 | LV_3340-65_0_5_load_28 | 50 | 0.0032135 | 0.00080539 | 0 | 0 |  | 1 | TRUE | wye
30 | LV_3340-65_0_5_load_62 | 52 | 0.0031758 | 0.00079592 | 0 | 0 |  | 1 | TRUE | wye
31 | LV_3340-65_0_5_load_60 | 53 | 0.0045843 | 0.0011489 | 0 | 0 |  | 1 | TRUE | wye
32 | LV_3340-65_0_5_load_61 | 54 | 0.0030382 | 0.00076144 | 0 | 0 |  | 1 | TRUE | wye
33 | LV_3340-65_0_5_load_35 | 55 | 0.0012938 | 0.00032425 | 0 | 0 |  | 1 | TRUE | wye
34 | LV_3340-65_0_5_load_36 | 56 | 0.0018364 | 0.00046024 | 0 | 0 |  | 1 | TRUE | wye
35 | LV_3340-65_0_5_load_45 | 57 | 0.007769 | 0.0019471 | 0 | 0 |  | 1 | TRUE | wye
36 | LV_3340-65_0_5_load_37 | 58 | 0.0026007 | 0.00065181 | 0 | 0 |  | 1 | TRUE | wye
37 | LV_3340-65_0_5_load_38 | 59 | 0.0036695 | 0.00091966 | 0 | 0 |  | 1 | TRUE | wye
38 | LV_3340-65_0_5_load_40 | 60 | 0.0081142 | 0.0020336 | 0 | 0 |  | 1 | TRUE | wye
39 | LV_3340-65_0_5_load_56 | 61 | 0.00072565 | 0.00018187 | 0 | 0 |  | 1 | TRUE | wye
40 | LV_3340-65_0_5_load_55 | 62 | 0.0028005 | 0.00070188 | 0 | 0 |  | 1 | TRUE | wye
41 | LV_3340-65_0_5_load_64 | 63 | 0.0062341 | 0.0015624 | 0 | 0 |  | 1 | TRUE | wye
42 | LV_3340-65_0_5_load_54 | 64 | 0.027596 | 0.0069162 | 0 | 0 |  | 1 | TRUE | wye

## ext_grid
| name | bus | vm_pu | va_degree | slack_weight | in_service
0 |  | 21 | 1 | 0 | 1 | TRUE

## line
| name | std_type | from_bus | to_bus | length_km | r_ohm_per_km | x_ohm_per_km | c_nf_per_km | g_us_per_km | max_i_ka | df | parallel | type | in_service
0 | LV_3340-65_0_5_line_0 |  | 0 | 1 | 0.017547 | 0.125 | 0.08 | 261 | 0 | 0.364 | 1 | 1 | cs | TRUE
1 | LV_3340-65_0_5_line_1 |  | 0 | 2 | 0.0042425 | 0.125 | 0.08 | 261 | 0 | 0.364 | 1 | 1 | cs | TRUE
2 | LV_3340-65_0_5_line_2 |  | 1 | 3 | 0.022582 | 0.125 | 0.08 | 261 | 0 | 0.364 | 1 | 1 | cs | TRUE
3 | LV_3340-65_0_5_line_3 |  | 2 | 4 | 0.02114 | 0.125 | 0.08 | 261 | 0 | 0.364 | 1 | 1 | cs | TRUE
4 | LV_3340-65_0_5_line_4 |  | 3 | 5 | 0.010355 | 0.125 | 0.08 | 261 | 0 | 0.364 | 1 | 1 | cs | TRUE
5 | LV_3340-65_0_5_line_5 |  | 3 | 6 | 0.014515 | 0.125 | 0.08 | 261 | 0 | 0.364 | 1 | 2 | cs | TRUE
6 | LV_3340-65_0_5_line_6 |  | 4 | 7 | 0.003209 | 0.125 | 0.08 | 261 | 0 | 0.364 | 1 | 1 | cs | TRUE
7 | LV_3340-65_0_5_line_7 |  | 4 | 8 | 0.005448 | 0.125 | 0.08 | 261 | 0 | 0.364 | 1 | 1 | cs | TRUE
8 | LV_3340-65_0_5_line_8 |  | 5 | 18 | 0.15402 | 0.125 | 0.08 | 261 | 0 | 0.364 | 1 | 1 | cs | TRUE
9 | LV_3340-65_0_5_line_9 |  | 5 | 19 | 0.016516 | 0.125 | 0.08 | 261 | 0 | 0.364 | 1 | 1 | cs | TRUE
10 | LV_3340-65_0_5_line_10 |  | 6 | 30 | 0.029851 | 0.125 | 0.08 | 261 | 0 | 0.364 | 1 | 2 | cs | TRUE
11 | LV_3340-65_0_5_line_11 |  | 6 | 31 | 0.016676 | 0.125 | 0.08 | 261 | 0 | 0.364 | 1 | 1 | cs | TRUE
12 | LV_3340-65_0_5_line_12 |  | 8 | 32 | 0.011911 | 0.125 | 0.08 | 261 | 0 | 0.364 | 1 | 1 | cs | TRUE
13 | LV_3340-65_0_5_line_13 |  | 9 | 10 | 0.14531 | 0.125 | 0.08 | 261 | 0 | 0.364 | 1 | 1 | cs | TRUE
14 | LV_3340-65_0_5_line_14 |  | 9 | 11 | 0.016591 | 0.125 | 0.08 | 261 | 0 | 0.364 | 1 | 1 | cs | TRUE
15 | LV_3340-65_0_5_line_15 |  | 10 | 12 | 0.024232 | 0.125 | 0.08 | 261 | 0 | 0.364 | 1 | 1 | cs | TRUE
16 | LV_3340-65_0_5_line_16 |  | 11 | 30 | 0.0036838 | 0.125 | 0.08 | 261 | 0 | 0.364 | 1 | 1 | cs | TRUE
17 | LV_3340-65_0_5_line_17 |  | 12 | 33 | 0.016972 | 0.125 | 0.08 | 261 | 0 | 0.364 | 1 | 1 | cs | TRUE
18 | LV_3340-65_0_5_line_18 |  | 13 | 14 | 0.052311 | 0.125 | 0.08 | 261 | 0 | 0.364 | 1 | 1 | cs | TRUE
19 | LV_3340-65_0_5_line_19 |  | 13 | 15 | 0.026517 | 0.125 | 0.08 | 261 | 0 | 0.364 | 1 | 1 | cs | TRUE
20 | LV_3340-65_0_5_line_20 |  | 13 | 16 | 0.027185 | 0.125 | 0.08 | 261 | 0 | 0.364 | 1 | 1 | cs | TRUE
21 | LV_3340-65_0_5_line_21 |  | 15 | 17 | 0.016626 | 0.125 | 0.08 | 261 | 0 | 0.364 | 1 | 1 | cs | TRUE
22 | LV_3340-65_0_5_line_22 |  | 17 | 34 | 0.041126 | 0.125 | 0.08 | 261 | 0 | 0.364 | 1 | 1 | cs | TRUE
23 | LV_3340-65_0_5_line_23 |  | 18 | 28 | 0.028484 | 0.125 | 0.08 | 261 | 0 | 0.364 | 1 | 1 | cs | TRUE
24 | LV_3340-65_0_5_line_24 |  | 19 | 35 | 0.01724 | 0.125 | 0.08 | 261 | 0 | 0.364 | 1 | 1 | cs | TRUE
25 | LV_3340-65_0_5_line_25 |  | 20 | 21 | 0.019565 | 0.125 | 0.08 | 261 | 0 | 0.364 | 1 | 2 | cs | TRUE
26 | LV_3340-65_0_5_line_26 |  | 20 | 22 | 0.060999 | 0.125 | 0.08 | 261 | 0 | 0.364 | 1 | 1 | cs | TRUE
27 | LV_3340-65_0_5_line_27 |  | 20 | 23 | 0.033546 | 0.125 | 0.08 | 261 | 0 | 0.364 | 1 | 2 | cs | TRUE
28 | LV_3340-65_0_5_line_28 |  | 21 | 29 | 0.033942 | 0.125 | 0.08 | 261 | 0 | 0.364 | 1 | 1 | cs | TRUE
29 | LV_3340-65_0_5_line_29 |  | 21 | 30 | 0.015889 | 0.125 | 0.08 | 261 | 0 | 0.364 | 1 | 2 | cs | TRUE
30 | LV_3340-65_0_5_line_30 |  | 22 | 27 | 0.005307 | 0.125 | 0.08 | 261 | 0 | 0.364 | 1 | 1 | cs | TRUE
31 | LV_3340-65_0_5_line_31 |  | 23 | 36 | 0.03259 | 0.125 | 0.08 | 261 | 0 | 0.364 | 1 | 1 | cs | TRUE
32 | LV_3340-65_0_5_line_32 |  | 24 | 25 | 0.011898 | 0.125 | 0.08 | 261 | 0 | 0.364 | 1 | 1 | cs | TRUE
33 | LV_3340-65_0_5_line_33 |  | 24 | 26 | 0.019553 | 0.125 | 0.08 | 261 | 0 | 0.364 | 1 | 1 | cs | TRUE
34 | LV_3340-65_0_5_line_34 |  | 25 | 37 | 0.011967 | 0.125 | 0.08 | 261 | 0 | 0.364 | 1 | 1 | cs | TRUE
35 | LV_3340-65_0_5_line_35 |  | 25 | 38 | 0.016994 | 0.125 | 0.08 | 261 | 0 | 0.364 | 1 | 1 | cs | TRUE
36 | LV_3340-65_0_5_line_36 |  | 26 | 39 | 0.013357 | 0.125 | 0.08 | 261 | 0 | 0.364 | 1 | 1 | cs | TRUE
37 | LV_3340-65_0_5_line_37 |  | 29 | 47 | 0.015757 | 0.125 | 0.08 | 261 | 0 | 0.364 | 1 | 1 | cs | TRUE
38 | LV_3340-65_0_5_line_38 |  | 33 | 63 | 0.065289 | 0.125 | 0.08 | 261 | 0 | 0.364 | 1 | 1 | cs | TRUE
39 | LV_3340-65_0_5_line_39 |  | 34 | 63 | 0.00976 | 0.125 | 0.08 | 261 | 0 | 0.364 | 1 | 1 | cs | TRUE
40 | LV_3340-65_0_5_line_40 |  | 35 | 50 | 0.005461 | 0.125 | 0.08 | 261 | 0 | 0.364 | 1 | 1 | cs | TRUE
41 | LV_3340-65_0_5_line_41 |  | 35 | 51 | 0.059793 | 0.125 | 0.08 | 261 | 0 | 0.364 | 1 | 1 | cs | TRUE
42 | LV_3340-65_0_5_line_42 |  | 36 | 38 | 0.0074909 | 0.125 | 0.08 | 261 | 0 | 0.364 | 1 | 1 | cs | TRUE
43 | LV_3340-65_0_5_line_43 |  | 37 | 48 | 0.0069394 | 0.125 | 0.08 | 261 | 0 | 0.364 | 1 | 1 | cs | TRUE
44 | LV_3340-65_0_5_line_44 |  | 39 | 64 | 0.0050439 | 0.125 | 0.08 | 261 | 0 | 0.364 | 1 | 1 | cs | TRUE
45 | LV_3340-65_0_5_line_45 |  | 40 | 41 | 0.041699 | 0.125 | 0.08 | 261 | 0 | 0.364 | 1 | 1 | cs | TRUE
46 | LV_3340-65_0_5_line_46 |  | 40 | 42 | 0.20613 | 0.125 | 0.08 | 261 | 0 | 0.364 | 1 | 1 | cs | TRUE
47 | LV_3340-65_0_5_line_47 |  | 42 | 45 | 0.0086124 | 0.125 | 0.08 | 261 | 0 | 0.364 | 1 | 1 | cs | TRUE
48 | LV_3340-65_0_5_line_48 |  | 42 | 46 | 0.012804 | 0.125 | 0.08 | 261 | 0 | 0.364 | 1 | 1 | cs | TRUE
49 | LV_3340-65_0_5_line_49 |  | 42 | 43 | 0.079803 | 0.125 | 0.08 | 261 | 0 | 0.364 | 1 | 1 | cs | TRUE
50 | LV_3340-65_0_5_line_50 |  | 43 | 44 | 0.015262 | 0.125 | 0.08 | 261 | 0 | 0.364 | 1 | 1 | cs | TRUE
51 | LV_3340-65_0_5_line_51 |  | 44 | 60 | 0.033888 | 0.125 | 0.08 | 261 | 0 | 0.364 | 1 | 1 | cs | TRUE
52 | LV_3340-65_0_5_line_52 |  | 45 | 61 | 0.0055167 | 0.125 | 0.08 | 261 | 0 | 0.364 | 1 | 1 | cs | TRUE
53 | LV_3340-65_0_5_line_53 |  | 47 | 49 | 0.016938 | 0.125 | 0.08 | 261 | 0 | 0.364 | 1 | 1 | cs | TRUE
54 | LV_3340-65_0_5_line_54 |  | 48 | 62 | 0.0064118 | 0.125 | 0.08 | 261 | 0 | 0.364 | 1 | 1 | cs | TRUE
55 | LV_3340-65_0_5_line_55 |  | 49 | 55 | 0.01847 | 0.125 | 0.08 | 261 | 0 | 0.364 | 1 | 1 | cs | TRUE
56 | LV_3340-65_0_5_line_56 |  | 51 | 52 | 0.004795 | 0.125 | 0.08 | 261 | 0 | 0.364 | 1 | 1 | cs | TRUE
57 | LV_3340-65_0_5_line_57 |  | 51 | 53 | 0.0096455 | 0.125 | 0.08 | 261 | 0 | 0.364 | 1 | 1 | cs | TRUE
58 | LV_3340-65_0_5_line_58 |  | 53 | 54 | 0.0035714 | 0.125 | 0.08 | 261 | 0 | 0.364 | 1 | 1 | cs | TRUE
59 | LV_3340-65_0_5_line_59 |  | 55 | 56 | 0.010334 | 0.125 | 0.08 | 261 | 0 | 0.364 | 1 | 1 | cs | TRUE
60 | LV_3340-65_0_5_line_60 |  | 56 | 57 | 0.020463 | 0.125 | 0.08 | 261 | 0 | 0.364 | 1 | 1 | cs | TRUE
61 | LV_3340-65_0_5_line_61 |  | 58 | 59 | 0.0016679 | 0.125 | 0.08 | 261 | 0 | 0.364 | 1 | 1 | cs | TRUE
62 | LV_3340-65_0_5_line_62 |  | 59 | 60 | 0.026884 | 0.125 | 0.08 | 261 | 0 | 0.364 | 1 | 1 | cs | TRUE
63 | LV_3340-65_0_5_line_63 |  | 61 | 62 | 0.0060124 | 0.125 | 0.08 | 261 | 0 | 0.364 | 1 | 1 | cs | TRUE

## trafo
| name | std_type | hv_bus | lv_bus | sn_mva | vn_hv_kv | vn_lv_kv | vk_percent | vkr_percent | pfe_kw | i0_percent | shift_degree | tap_side | tap_neutral | tap_min | tap_max | tap_step_percent | tap_step_degree | tap_pos | tap_phase_shifter | parallel | df | in_service
0 | LV_3340-65_0_5_trafo_18 | 0.63 MVA 20/0.4 kV | 65 | 21 | 0.63 | 20 | 0.4 | 6 | 1.206 | 1.65 | 0.2619 | 150 | hv | 0 | -2 | 2 | 2.5 | 0 | 0 | FALSE | 1 | 1 | TRUE

## line_geodata
| x0 | y0 | x1 | y1 | x2 | y2 | x3 | y3 | x4 | y4 | x5 | y5 | x6 | y6 | x7 | y7 | x8 | y8 | x9 | y9 | x10 | y10 | x11 | y11 | x12 | y12 | x13 | y13 | x14 | y14 | x15 | y15 | x16 | y16 | x17 | y17 | x18 | y18 | x19 | y19 | x20 | y20
0 | 2706549.0356 | 1231590.5411 | 2706561.2382 | 1231587.821 | 2706565.9609 | 1231586.0467
1 | 2706544.8947 | 1231591.4642 | 2706549.0356 | 1231590.5411
2 | 2706584.7059 | 1231573.8199 | 2706571.747 | 1231583.873 | 2706565.9609 | 1231586.0467
3 | 2706534.1465 | 1231608.7624 | 2706536.8831 | 1231601.4615 | 2706537.528 | 1231598.8711 | 2706539.9165 | 1231594.9331 | 2706544.8947 | 1231591.4642
4 | 2706584.7059 | 1231573.8199 | 2706588.4929 | 1231570.8856 | 2706586.2665 | 1231565.7862
5 | 2706584.7059 | 1231573.8199 | 2706588.4929 | 1231570.8856 | 2706589.2878 | 1231573.4462 | 2706591.7906 | 1231580.0294
6 | 2706531.2712 | 1231607.3209 | 2706534.1465 | 1231608.7624
7 | 2706534.1465 | 1231608.7624 | 2706533.7083 | 1231614.192
8 | 2706586.2665 | 1231565.7862 | 2706577.6805 | 1231549.5311 | 2706573.2631 | 1231541.1567 | 2706570.9474 | 1231536.8119 | 2706567.2627 | 1231528.9733 | 2706558.0262 | 1231511.8169 | 2706555.1403 | 1231507.1617 | 2706579.5978 | 1231491.6327 | 2706613.6323 | 1231470.4936 | 2706629.6483 | 1231461.0625
9 | 2706586.2665 | 1231565.7862 | 2706601.5662 | 1231559.5647
10 | 2706591.7906 | 1231580.0294 | 2706593.4791 | 1231584.7076 | 2706596.0674 | 1231589.9024 | 2706595.2915 | 1231596.8382 | 2706593.9397 | 1231608.8564
11 | 2706591.7906 | 1231580.0294 | 2706606.5189 | 1231572.2086
12 | 2706527.6558 | 1231623.5018 | 2706533.3575 | 1231618.5446 | 2706533.7083 | 1231614.192
13 | 2706537.957 | 1231705.4706 | 2706530.4827 | 1231688.0457 | 2706520.1279 | 1231662.2963 | 2706518.5383 | 1231658.4315 | 2706515.6316 | 1231651.1406 | 2706518.9899 | 1231650.1444 | 2706533.97 | 1231648.178 | 2706590.2414 | 1231639.7802 | 2706590.3058 | 1231637.4574 | 2706590.561 | 1231628.722
14 | 2706590.561 | 1231628.722 | 2706592.4927 | 1231612.2441
15 | 2706537.957 | 1231705.4706 | 2706562.0542 | 1231702.9212
16 | 2706593.9397 | 1231608.8564 | 2706592.4927 | 1231612.2441
17 | 2706562.0542 | 1231702.9212 | 2706570.3089 | 1231702.0478 | 2706578.7011 | 1231699.8671
18 | 2706578.5781 | 1231802.6612 | 2706630.5996 | 1231797.1649
19 | 2706578.5781 | 1231802.6612 | 2706568.2837 | 1231778.2137
20 | 2706578.5781 | 1231802.6612 | 2706589.043 | 1231827.751
21 | 2706568.2837 | 1231778.2137 | 2706584.7818 | 1231776.1517
22 | 2706602.7383 | 1231751.1648 | 2706603.0605 | 1231773.8672 | 2706584.7818 | 1231776.1517
23 | 2706629.6483 | 1231461.0625 | 2706634.5272 | 1231467.7773 | 2706652.5226 | 1231458.6376
24 | 2706617.5362 | 1231553.0706 | 2706601.5662 | 1231559.5647
25 | 2706612.6408 | 1231630.8528 | 2706605.7737 | 1231612.5269
26 | 2706612.6408 | 1231630.8528 | 2706614.3754 | 1231635.4986 | 2706634.7938 | 1231632.2845 | 2706635.1968 | 1231667.6519
27 | 2706612.6408 | 1231630.8528 | 2706637.7751 | 1231626.1333 | 2706640.581 | 1231624.26 | 2706645.1112 | 1231623.471
28 | 2706605.7737 | 1231612.5269 | 2706635.1477 | 1231595.5194
29 | 2706593.9397 | 1231608.8564 | 2706597.354 | 1231609.8072 | 2706600.1442 | 1231608.8121 | 2706603.8951 | 1231607.4672 | 2706605.7737 | 1231612.5269
30 | 2706629.8767 | 1231667.801 | 2706635.1968 | 1231667.6519
31 | 2706645.1112 | 1231623.471 | 2706667.32 | 1231619.6028 | 2706677.123 | 1231617.4028
32 | 2706679.4817 | 1231632.0193 | 2706677.8246 | 1231631.5003 | 2706667.8486 | 1231629.3975
33 | 2706667.8486 | 1231629.3975 | 2706667.6371 | 1231648.949
34 | 2706679.4817 | 1231632.0193 | 2706685.779 | 1231633.9782 | 2706690.6568 | 1231636.2289
35 | 2706679.4817 | 1231632.0193 | 2706684.4321 | 1231615.7625
36 | 2706667.4926 | 1231662.3049 | 2706667.6371 | 1231648.949
37 | 2706635.1477 | 1231595.5194 | 2706648.7838 | 1231587.6241
38 | 2706578.7011 | 1231699.8671 | 2706587.7208 | 1231697.5232 | 2706595.7347 | 1231696.6774 | 2706599.4817 | 1231697.6564 | 2706602.1539 | 1231709.9914 | 2706602.5998 | 1231741.4057
39 | 2706602.7383 | 1231751.1648 | 2706602.5998 | 1231741.4057
40 | 2706616.0778 | 1231547.8071 | 2706617.5362 | 1231553.0706
41 | 2706617.5362 | 1231553.0706 | 2706632.9676 | 1231547.9212 | 2706654.7162 | 1231540.6724 | 2706660.6007 | 1231532.2939 | 2706657.2392 | 1231522.4928
42 | 2706684.4321 | 1231615.7625 | 2706677.123 | 1231617.4028
43 | 2706696.9577 | 1231639.1362 | 2706690.6568 | 1231636.2289
44 | 2706662.4493 | 1231662.2255 | 2706667.4926 | 1231662.3049
45 | 2706846.0033 | 1231567.1936 | 2706839.0938 | 1231526.0709
46 | 2706721.4718 | 1231634.3524 | 2706737.4175 | 1231637.2519 | 2706739.0203 | 1231629.8306 | 2706742.0026 | 1231618.9871 | 2706748.1366 | 1231618.6525 | 2706752.0425 | 1231613.7411 | 2706759.2321 | 1231606.5092 | 2706765.8721 | 1231600.7796 | 2706771.1469 | 1231597.672 | 2706775.8805 | 1231595.5999 | 2706781.003 | 1231593.8016 | 2706790.0916 | 1231593.0198 | 2706798.7949 | 1231592.1866 | 2706813.1799 | 1231591.311 | 2706830.8589 | 1231595.1316 | 2706846.2199 | 1231601.4791 | 2706852.3705 | 1231604.0137 | 2706860.1194 | 1231605.6987 | 2706853.9293 | 1231592.3107 | 2706848.4525 | 1231581.7931 | 2706846.0033 | 1231567.1936
47 | 2706721.4718 | 1231634.3524 | 2706713.5583 | 1231637.7509
48 | 2706721.4718 | 1231634.3524 | 2706723.6262 | 1231628.6979 | 2706720.3287 | 1231622.805
49 | 2706721.4718 | 1231634.3524 | 2706737.4175 | 1231637.2519 | 2706739.0203 | 1231629.8306 | 2706742.0026 | 1231618.9871 | 2706744.223 | 1231610.9208 | 2706744.3817 | 1231579.3219 | 2706744.7856 | 1231574.5478
50 | 2706744.7856 | 1231574.5478 | 2706746.0773 | 1231559.3408
51 | 2706746.0773 | 1231559.3408 | 2706748.9455 | 1231525.5743 | 2706748.9455 | 1231525.5743
52 | 2706708.4602 | 1231639.8528 | 2706709.5177 | 1231639.4862 | 2706713.5583 | 1231637.7509
53 | 2706663.5479 | 1231579.3222 | 2706651.3549 | 1231586.1355 | 2706648.7838 | 1231587.6241
54 | 2706702.7797 | 1231641.8226 | 2706696.9577 | 1231639.1362
55 | 2706663.5479 | 1231579.3222 | 2706679.6715 | 1231570.3126
56 | 2706652.6461 | 1231523.9115 | 2706657.2392 | 1231522.4928
57 | 2706657.2392 | 1231522.4928 | 2706654.1088 | 1231513.3694
58 | 2706650.9966 | 1231511.9951 | 2706653.9568 | 1231512.9267 | 2706654.1088 | 1231513.3694
59 | 2706688.6922 | 1231565.272 | 2706679.6715 | 1231570.3126
60 | 2706688.6922 | 1231565.272 | 2706689.4137 | 1231564.8688 | 2706691.8382 | 1231570.3165 | 2706697.0997 | 1231582.9373
61 | 2706722.0804 | 1231524.569 | 2706722.7703 | 1231526.0876
62 | 2706748.9455 | 1231525.5743 | 2706722.0804 | 1231524.569 | 2706722.0804 | 1231524.569
63 | 2706702.7797 | 1231641.8226 | 2706702.7797 | 1231641.8226 | 2706708.4602 | 1231639.8528

## bus_geodata
| x | y | coords
0 | 2706549.0356 | 1231590.5411
1 | 2706565.9609 | 1231586.0467
2 | 2706544.8947 | 1231591.4642
3 | 2706584.7059 | 1231573.8199
4 | 2706534.1465 | 1231608.7624
5 | 2706586.2665 | 1231565.7862
6 | 2706591.7906 | 1231580.0294
7 | 2706531.2712 | 1231607.3209
8 | 2706533.7083 | 1231614.192
9 | 2706590.561 | 1231628.722
10 | 2706537.957 | 1231705.4706
11 | 2706592.4927 | 1231612.2441
12 | 2706562.0542 | 1231702.9212
13 | 2706578.5781 | 1231802.6612
14 | 2706630.5996 | 1231797.1649
15 | 2706568.2837 | 1231778.2137
16 | 2706589.043 | 1231827.751
17 | 2706584.7818 | 1231776.1517
18 | 2706629.6483 | 1231461.0625
19 | 2706601.5662 | 1231559.5647
20 | 2706612.6408 | 1231630.8528
21 | 2706605.7737 | 1231612.5269
22 | 2706635.1968 | 1231667.6519
23 | 2706645.1112 | 1231623.471
24 | 2706667.8486 | 1231629.3975
25 | 2706679.4817 | 1231632.0193
26 | 2706667.6371 | 1231648.949
27 | 2706629.8767 | 1231667.801
28 | 2706652.5226 | 1231458.6376
29 | 2706635.1477 | 1231595.5194
30 | 2706593.9397 | 1231608.8564
31 | 2706606.5189 | 1231572.2086
32 | 2706527.6558 | 1231623.5018
33 | 2706578.7011 | 1231699.8671
34 | 2706602.7383 | 1231751.1648
35 | 2706617.5362 | 1231553.0706
36 | 2706677.123 | 1231617.4028
37 | 2706690.6568 | 1231636.2289
38 | 2706684.4321 | 1231615.7625
39 | 2706667.4926 | 1231662.3049
40 | 2706846.0033 | 1231567.1936
41 | 2706839.0938 | 1231526.0709
42 | 2706721.4718 | 1231634.3524
43 | 2706744.7857 | 1231574.5478
44 | 2706746.0773 | 1231559.3408
45 | 2706713.5583 | 1231637.7509
46 | 2706720.3287 | 1231622.805
47 | 2706648.7838 | 1231587.6241
48 | 2706696.9577 | 1231639.1362
49 | 2706663.5479 | 1231579.3222
50 | 2706616.0778 | 1231547.8071
51 | 2706657.2392 | 1231522.4928
52 | 2706652.6461 | 1231523.9115
53 | 2706654.1088 | 1231513.3694
54 | 2706650.9966 | 1231511.9951
55 | 2706679.6715 | 1231570.3126
56 | 2706688.6922 | 1231565.272
57 | 2706697.0997 | 1231582.9373
58 | 2706722.7703 | 1231526.0876
59 | 2706722.0804 | 1231524.569
60 | 2706748.9455 | 1231525.5743
61 | 2706708.4602 | 1231639.8528
62 | 2706702.7797 | 1231641.8226
63 | 2706602.5998 | 1231741.4057
64 | 2706662.4493 | 1231662.2255
65 | 2706603.8951 | 1231607.4672

## line_std_types
| c_nf_per_km | r_ohm_per_km | x_ohm_per_km | max_i_ka | type | q_mm2 | alpha | voltage_rating
NAYY 4x50 SE | 210 | 0.642 | 0.083 | 0.142 | cs | 50 | 0.00403 | LV
NAYY 4x120 SE | 264 | 0.225 | 0.08 | 0.242 | cs | 120 | 0.00403 | LV
NAYY 4x150 SE | 261 | 0.208 | 0.08 | 0.27 | cs | 150 | 0.00403 | LV
NA2XS2Y 1x95 RM/25 12/20 kV | 216 | 0.313 | 0.132 | 0.252 | cs | 95 | 0.00403 | MV
NA2XS2Y 1x185 RM/25 12/20 kV | 273 | 0.161 | 0.117 | 0.362 | cs | 185 | 0.00403 | MV
NA2XS2Y 1x240 RM/25 12/20 kV | 304 | 0.122 | 0.112 | 0.421 | cs | 240 | 0.00403 | MV
NA2XS2Y 1x95 RM/25 6/10 kV | 315 | 0.313 | 0.123 | 0.249 | cs | 95 | 0.00403 | MV
NA2XS2Y 1x185 RM/25 6/10 kV | 406 | 0.161 | 0.11 | 0.358 | cs | 185 | 0.00403 | MV
NA2XS2Y 1x240 RM/25 6/10 kV | 456 | 0.122 | 0.105 | 0.416 | cs | 240 | 0.00403 | MV
NA2XS2Y 1x150 RM/25 12/20 kV | 250 | 0.206 | 0.116 | 0.319 | cs | 150 | 0.00403 | MV
NA2XS2Y 1x120 RM/25 12/20 kV | 230 | 0.253 | 0.119 | 0.283 | cs | 120 | 0.00403 | MV
NA2XS2Y 1x70 RM/25 12/20 kV | 190 | 0.443 | 0.132 | 0.22 | cs | 70 | 0.00403 | MV
NA2XS2Y 1x150 RM/25 6/10 kV | 360 | 0.206 | 0.11 | 0.315 | cs | 150 | 0.00403 | MV
NA2XS2Y 1x120 RM/25 6/10 kV | 340 | 0.253 | 0.113 | 0.28 | cs | 120 | 0.00403 | MV
NA2XS2Y 1x70 RM/25 6/10 kV | 280 | 0.443 | 0.123 | 0.217 | cs | 70 | 0.00403 | MV
N2XS(FL)2Y 1x120 RM/35 64/110 kV | 112 | 0.153 | 0.166 | 0.366 | cs | 120 | 0.00393 | HV
N2XS(FL)2Y 1x185 RM/35 64/110 kV | 125 | 0.099 | 0.156 | 0.457 | cs | 185 | 0.00393 | HV
N2XS(FL)2Y 1x240 RM/35 64/110 kV | 135 | 0.075 | 0.149 | 0.526 | cs | 240 | 0.00393 | HV
N2XS(FL)2Y 1x300 RM/35 64/110 kV | 144 | 0.06 | 0.144 | 0.588 | cs | 300 | 0.00393 | HV
15-AL1/3-ST1A 0.4 | 11 | 1.8769 | 0.35 | 0.105 | ol | 16 | 0.00403 | LV
24-AL1/4-ST1A 0.4 | 11.25 | 1.2012 | 0.335 | 0.14 | ol | 24 | 0.00403 | LV
48-AL1/8-ST1A 0.4 | 12.2 | 0.5939 | 0.3 | 0.21 | ol | 48 | 0.00403 | LV
94-AL1/15-ST1A 0.4 | 13.2 | 0.306 | 0.29 | 0.35 | ol | 94 | 0.00403 | LV
34-AL1/6-ST1A 10.0 | 9.7 | 0.8342 | 0.36 | 0.17 | ol | 34 | 0.00403 | MV
48-AL1/8-ST1A 10.0 | 10.1 | 0.5939 | 0.35 | 0.21 | ol | 48 | 0.00403 | MV
70-AL1/11-ST1A 10.0 | 10.4 | 0.4132 | 0.339 | 0.29 | ol | 70 | 0.00403 | MV
94-AL1/15-ST1A 10.0 | 10.75 | 0.306 | 0.33 | 0.35 | ol | 94 | 0.00403 | MV
122-AL1/20-ST1A 10.0 | 11.1 | 0.2376 | 0.323 | 0.41 | ol | 122 | 0.00403 | MV
149-AL1/24-ST1A 10.0 | 11.25 | 0.194 | 0.315 | 0.47 | ol | 149 | 0.00403 | MV
34-AL1/6-ST1A 20.0 | 9.15 | 0.8342 | 0.382 | 0.17 | ol | 34 | 0.00403 | MV
48-AL1/8-ST1A 20.0 | 9.5 | 0.5939 | 0.372 | 0.21 | ol | 48 | 0.00403 | MV
70-AL1/11-ST1A 20.0 | 9.7 | 0.4132 | 0.36 | 0.29 | ol | 70 | 0.00403 | MV
94-AL1/15-ST1A 20.0 | 10 | 0.306 | 0.35 | 0.35 | ol | 94 | 0.00403 | MV
122-AL1/20-ST1A 20.0 | 10.3 | 0.2376 | 0.344 | 0.41 | ol | 122 | 0.00403 | MV
149-AL1/24-ST1A 20.0 | 10.5 | 0.194 | 0.337 | 0.47 | ol | 149 | 0.00403 | MV
184-AL1/30-ST1A 20.0 | 10.75 | 0.1571 | 0.33 | 0.535 | ol | 184 | 0.00403 | MV
243-AL1/39-ST1A 20.0 | 11 | 0.1188 | 0.32 | 0.645 | ol | 243 | 0.00403 | MV
48-AL1/8-ST1A 110.0 | 8 | 0.5939 | 0.46 | 0.21 | ol | 48 | 0.00403 | HV
70-AL1/11-ST1A 110.0 | 8.4 | 0.4132 | 0.45 | 0.29 | ol | 70 | 0.00403 | HV
94-AL1/15-ST1A 110.0 | 8.65 | 0.306 | 0.44 | 0.35 | ol | 94 | 0.00403 | HV
122-AL1/20-ST1A 110.0 | 8.5 | 0.2376 | 0.43 | 0.41 | ol | 122 | 0.00403 | HV
149-AL1/24-ST1A 110.0 | 8.75 | 0.194 | 0.41 | 0.47 | ol | 149 | 0.00403 | HV
184-AL1/30-ST1A 110.0 | 8.8 | 0.1571 | 0.4 | 0.535 | ol | 184 | 0.00403 | HV
243-AL1/39-ST1A 110.0 | 9 | 0.1188 | 0.39 | 0.645 | ol | 243 | 0.00403 | HV
305-AL1/39-ST1A 110.0 | 9.2 | 0.0949 | 0.38 | 0.74 | ol | 305 | 0.00403 | HV
490-AL1/64-ST1A 110.0 | 9.75 | 0.059 | 0.37 | 0.96 | ol | 490 | 0.00403 | HV
679-AL1/86-ST1A 110.0 | 9.95 | 0.042 | 0.36 | 1.15 | ol | 679 | 0.00403 | HV
490-AL1/64-ST1A 220.0 | 10 | 0.059 | 0.285 | 0.96 | ol | 490 | 0.00403 | HV
679-AL1/86-ST1A 220.0 | 11.7 | 0.042 | 0.275 | 1.15 | ol | 679 | 0.00403 | HV
490-AL1/64-ST1A 380.0 | 11 | 0.059 | 0.253 | 0.96 | ol | 490 | 0.00403 | HV
679-AL1/86-ST1A 380.0 | 14.6 | 0.042 | 0.25 | 1.15 | ol | 679 | 0.00403 | HV

## trafo_std_types
| i0_percent | pfe_kw | vkr_percent | sn_mva | vn_lv_kv | vn_hv_kv | vk_percent | shift_degree | vector_group | tap_side | tap_neutral | tap_min | tap_max | tap_step_degree | tap_step_percent | tap_phase_shifter
160 MVA 380/110 kV | 0.06 | 60 | 0.25 | 160 | 110 | 380 | 12.2 | 0 | Yy0 | hv | 0 | -9 | 9 | 0 | 1.5 | FALSE
100 MVA 220/110 kV | 0.06 | 55 | 0.26 | 100 | 110 | 220 | 12 | 0 | Yy0 | hv | 0 | -9 | 9 | 0 | 1.5 | FALSE
63 MVA 110/20 kV | 0.04 | 22 | 0.32 | 63 | 20 | 110 | 18 | 150 | YNd5 | hv | 0 | -9 | 9 | 0 | 1.5 | FALSE
40 MVA 110/20 kV | 0.05 | 18 | 0.34 | 40 | 20 | 110 | 16.2 | 150 | YNd5 | hv | 0 | -9 | 9 | 0 | 1.5 | FALSE
25 MVA 110/20 kV | 0.07 | 14 | 0.41 | 25 | 20 | 110 | 12 | 150 | YNd5 | hv | 0 | -9 | 9 | 0 | 1.5 | FALSE
63 MVA 110/10 kV | 0.04 | 22 | 0.32 | 63 | 10 | 110 | 18 | 150 | YNd5 | hv | 0 | -9 | 9 | 0 | 1.5 | FALSE
40 MVA 110/10 kV | 0.05 | 18 | 0.34 | 40 | 10 | 110 | 16.2 | 150 | YNd5 | hv | 0 | -9 | 9 | 0 | 1.5 | FALSE
25 MVA 110/10 kV | 0.07 | 14 | 0.41 | 25 | 10 | 110 | 12 | 150 | YNd5 | hv | 0 | -9 | 9 | 0 | 1.5 | FALSE
0.25 MVA 20/0.4 kV | 0.32 | 0.8 | 1.44 | 0.25 | 0.4 | 20 | 6 | 150 | Yzn5 | hv | 0 | -2 | 2 | 0 | 2.5 | FALSE
0.4 MVA 20/0.4 kV | 0.3375 | 1.35 | 1.425 | 0.4 | 0.4 | 20 | 6 | 150 | Dyn5 | hv | 0 | -2 | 2 | 0 | 2.5 | FALSE
0.63 MVA 20/0.4 kV | 0.2619 | 1.65 | 1.206 | 0.63 | 0.4 | 20 | 6 | 150 | Dyn5 | hv | 0 | -2 | 2 | 0 | 2.5 | FALSE
0.25 MVA 10/0.4 kV | 0.24 | 0.6 | 1.2 | 0.25 | 0.4 | 10 | 4 | 150 | Dyn5 | hv | 0 | -2 | 2 | 0 | 2.5 | FALSE
0.4 MVA 10/0.4 kV | 0.2375 | 0.95 | 1.325 | 0.4 | 0.4 | 10 | 4 | 150 | Dyn5 | hv | 0 | -2 | 2 | 0 | 2.5 | FALSE
0.63 MVA 10/0.4 kV | 0.1873 | 1.18 | 1.0794 | 0.63 | 0.4 | 10 | 4 | 150 | Dyn5 | hv | 0 | -2 | 2 | 0 | 2.5 | FALSE

## trafo3w_std_types
| sn_hv_mva | sn_mv_mva | sn_lv_mva | vn_hv_kv | vn_mv_kv | vn_lv_kv | vk_hv_percent | vk_mv_percent | vk_lv_percent | vkr_hv_percent | vkr_mv_percent | vkr_lv_percent | pfe_kw | i0_percent | shift_mv_degree | shift_lv_degree | vector_group | tap_side | tap_neutral | tap_min | tap_max | tap_step_percent
63/25/38 MVA 110/20/10 kV | 63 | 25 | 38 | 110 | 20 | 10 | 10.4 | 10.4 | 10.4 | 0.28 | 0.32 | 0.35 | 35 | 0.89 | 0 | 0 | YN0yn0yn0 | hv | 0 | -10 | 10 | 1.2
63/25/38 MVA 110/10/10 kV | 63 | 25 | 38 | 110 | 10 | 10 | 10.4 | 10.4 | 10.4 | 0.28 | 0.32 | 0.35 | 35 | 0.89 | 0 | 0 | YN0yn0yn0 | hv | 0 | -10 | 10 | 1.2

## fuse_std_types
| fuse_type | i_rated_a | t_avg | t_min | t_total | x_avg | x_min | x_total
HV 100A | HV 100A | 100 | 0 | [10.0, 3.64, 0.854, 0.281, 0.1, 0.0531, 0.022, 0.01] | [10.0, 4.267, 1.21, 0.403, 0.1, 0.058, 0.022, 0.01] | 0 | [300.0, 350.0, 450.0, 550.0, 700.0, 850.0, 1200.0, 1752.0] | [600.0, 700.0, 900.0, 1150.0, 1665.0, 2000.0, 3000.0, 4313.0]
HV 10A | HV 10A | 10 | 0 | [10.0, 1675.0, 0.344, 0.156, 0.1, 0.0417, 0.0171, 0.01] | [10.0, 1.3, 0.3, 0.155, 0.1, 0.0555, 0.023, 0.01] | 0 | [30.0, 32.0, 35.0, 37.0, 39.0, 50.0, 70.0, 88.0] | [60.0, 70.0, 80.0, 87.0, 94.0, 110.0, 150.0, 216.0]
HV 125A | HV 125A | 125 | 0 | [10.0, 1.82, 0.344, 0.1, 0.0467, 0.0269, 0.01] | [10.0, 2.478, 0.426, 0.1, 0.0427, 0.0211, 0.01] | 0 | [375.0, 500.0, 700.0, 925.0, 1200.0, 1500.0, 2341.0] | [750.0, 1000.0, 1500.0, 2200.0, 3000.0, 4000.0, 5765.0]
HV 160A | HV 160A | 160 | 0 | [10.0, 4.15, 1.03, 0.198, 0.1, 0.051, 0.0172, 0.01] | [10.0, 2.3, 0.734, 0.274, 0.1, 0.046, 0.0177, 0.01] | 0 | [480.0, 550.0, 700.0, 1000.0, 1260.0, 1600.0, 2500.0, 3227.0] | [960.0, 1300.0, 1700.0, 2200.0, 2996.0, 4000.0, 6000.0, 7946.0]
HV 16A | HV 16A | 16 | 0 | [10.0, 0.352, 0.164, 0.1, 0.0649, 0.0342, 0.01] | [10.0, 2.34, 0.722, 0.181, 0.1, 0.055, 0.0296, 0.01] | 0 | [48.0, 60.0, 65.0, 71.0, 80.0, 100.0, 162.0] | [96.0, 110.0, 125.0, 150.0, 168.0, 200.0, 250.0, 398.0]
HV 200A | HV 200A | 200 | 0 | [10.0, 4.267, 1.21, 0.403, 0.1, 0.058, 0.022, 0.01] | [10.0, 3.73, 1.654, 0.328, 0.1, 0.0531, 0.019, 0.01] | 0 | [600.0, 700.0, 900.0, 1150.0, 1665.0, 2000.0, 3000.0, 4313.0] | [1200.0, 1500.0, 1800.0, 2700.0, 3960.0, 5000.0, 7500.0, 10620.0]
HV 20A | HV 20A | 20 | 0 | [10.0, 1.3, 0.3, 0.155, 0.1, 0.0555, 0.023, 0.01] | [10.0, 1.3, 0.161, 0.1, 0.0611, 0.0399, 0.0141, 0.01] | 0 | [60.0, 70.0, 80.0, 87.0, 94.0, 110.0, 150.0, 216.0] | [120.0, 150.0, 200.0, 223.0, 260.0, 300.0, 450.0, 532.0]
HV 25A | HV 25A | 25 | 0 | [10.0, 2.512, 0.833, 0.299, 0.1, 0.0372, 0.0223, 0.01] | [10.0, 3.125, 0.597, 0.198, 0.1, 0.0378, 0.022, 0.01] | 0 | [75.0, 82.0, 90.0, 100.0, 124.0, 170.0, 200.0, 289.0] | [150.0, 170.0, 210.0, 250.0, 294.0, 400.0, 500.0, 711.0]
HV 31.5A | HV 31.5A | 31.5 | 0 | [10.0, 2.34, 0.722, 0.181, 0.1, 0.055, 0.0296, 0.01] | [10.0, 2.84, 0.368, 0.164, 0.1, 0.0621, 0.0378, 0.0195, 0.01] | 0 | [95.0, 110.0, 125.0, 150.0, 165.0, 200.0, 250.0, 390.0] | [189.0, 220.0, 300.0, 350.0, 393.0, 450.0, 530.0, 700.0, 960.0]
HV 40A | HV 40A | 40 | 0 | [10.0, 1.3, 0.161, 0.1, 0.0611, 0.0399, 0.0141, 0.01] | [10.0, 2.05, 0.369, 0.198, 0.1, 0.051, 0.0298, 0.01] | 0 | [120.0, 150.0, 200.0, 223.0, 260.0, 300.0, 450.0, 532.0] | [240.0, 300.0, 400.0, 450.0, 530.0, 650.0, 800.0, 1311.0]
HV 50A | HV 50A | 50 | 0 | [10.0, 3.215, 0.597, 0.198, 0.1, 0.0378, 0.022, 0.01] | [10.0, 3.64, 0.854, 0.281, 0.1, 0.0531, 0.022, 0.01] | 0 | [150.0, 170.0, 210.0, 250.0, 294.0, 400.0, 500.0, 711.0] | [300.0, 350.0, 450.0, 550.0, 700.0, 850.0, 1200.0, 1752.0]
HV 6.3A | HV 6.3A | 6.3 | 0 | [10.0, 1.39, 0.344, 0.168, 0.1, 0.056, 0.0263, 0.01] | [10.0, 1.711, 0.516, 0.198, 0.1, 0.0634, 0.0303, 0.01] | 0 | [19.0, 19.5, 20.4, 20.8, 22.0, 25.0, 32.0, 48.0] | [38.0, 40.0, 43.0, 48.0, 53.0, 60.0, 75.0, 118.0]
HV 63A | HV 63A | 63 | 0 | [10.0, 2.84, 0.368, 0.164, 0.1, 0.0621, 0.0378, 0.0195, 0.01] | [10.0, 1.82, 0.344, 0.1, 0.0467, 0.0269, 0.01] | 0 | [189.0, 220.0, 300.0, 350.0, 393.0, 450.0, 530.0, 700.0, 961.0] | [378.0, 500.0, 700.0, 934.0, 1200.0, 1500.0, 2366.0]
HV 80A | HV 80A | 80 | 0 | [10.0, 2.05, 0.369, 0.198, 0.1, 0.051, 0.0298, 0.01] | [10.0, 4.15, 1.03, 0.198, 0.1, 0.051, 0.0172, 0.01] | 0 | [240.0, 300.0, 400.0, 450.0, 530.0, 650.0, 800.0, 1311.0] | [480.0, 550.0, 700.0, 1000.0, 1260.0, 1600.0, 2500.0, 3227.0]
Siemens NH-1-100 | Siemens NH-1-100 | 100 | [5400.0, 2000.0, 400.0, 20.0, 1.0, 0.2, 0.012, 0.004] | 0 | 0 | [150.0, 190.0, 250.0, 430.0, 900.0, 1250.0, 2700.0, 3600.0] | 0 | 0
Siemens NH-1-125 | Siemens NH-1-125 | 125 | [4800.0, 120.0, 7.0, 0.1, 0.004] | 0 | 0 | [180.0, 400.0, 740.0, 2000.0, 4250.0] | 0 | 0
Siemens NH-1-16 | Siemens NH-1-16 | 16 | [4000.0, 400.0, 2.0, 0.1, 0.04, 0.01] | 0 | 0 | [26.0, 35.0, 75.0, 150.0, 200.0, 300.0] | 0 | 0
Siemens NH-1-160 | Siemens NH-1-160 | 160 | [4800.0, 120.0, 7.0, 0.1, 0.004] | 0 | 0 | [210.0, 500.0, 900.0, 2300.0, 5000.0] | 0 | 0
Siemens NH-1-25 | Siemens NH-1-25 | 25 | [4000.0, 1000.0, 10.0, 0.2, 0.02, 0.01] | 0 | 0 | [40.0, 50.0, 100.0, 210.0, 400.0, 500.0] | 0 | 0
Siemens NH-1-50 | Siemens NH-1-50 | 50 | [4000.0, 40.0, 4.0, 1.0, 0.02, 0.01] | 0 | 0 | [86.0, 200.0, 300.0, 400.0, 1000.0, 1280.0] | 0 | 0
Siemens NH-1-63 | Siemens NH-1-63 | 63 | [4000.0, 100.0, 10.0, 2.0, 0.04, 0.01] | 0 | 0 | [100.0, 200.0, 300.0, 400.0, 1000.0, 1500.0] | 0 | 0
Siemens NH-1-80 | Siemens NH-1-80 | 80 | [4800.0, 120.0, 7.0, 0.1, 0.01] | 0 | 0 | [150.58, 250.0, 450.0, 1150.0, 2470.0] | 0 | 0
Siemens NH-2-1000 | Siemens NH-2-1000 | 1000 | [4800.0, 120.0, 7.0, 0.1, 0.004] | 0 | 0 | [1900.0, 3500.0, 8400.0, 24000.0, 52000.0] | 0 | 0
Siemens NH-2-200 | Siemens NH-2-200 | 200 | [4800.0, 120.0, 7.0, 0.1, 0.004] | 0 | 0 | [280.0, 650.0, 1200.0, 3000.0, 7000.0] | 0 | 0
Siemens NH-2-224 | Siemens NH-2-224 | 224 | [4800.0, 120.0, 7.0, 0.2, 0.04, 0.004] | 0 | 0 | [400.0, 750.0, 1453.0, 3025.0, 4315.0, 7600.0] | 0 | 0
Siemens NH-2-250 | Siemens NH-2-250 | 250 | [4800.0, 120.0, 7.0, 0.1, 0.004] | 0 | 0 | [450.0, 800.0, 1650.0, 4000.0, 8500.0] | 0 | 0
Siemens NH-2-315 | Siemens NH-2-315 | 315 | [4800.0, 120.0, 7.0, 0.1, 0.004] | 0 | 0 | [550.0, 920.0, 1900.0, 5000.0, 11000.0] | 0 | 0
Siemens NH-2-355 | Siemens NH-2-355 | 355 | [4800.0, 120.0, 6.0, 0.1, 0.004] | 0 | 0 | [650.0, 1116.27, 2350.0, 5840.0, 12790.0] | 0 | 0
Siemens NH-2-400 | Siemens NH-2-400 | 400 | [4800.0, 120.0, 7.0, 0.1, 0.004] | 0 | 0 | [720.0, 1350.0, 2800.0, 6500.0, 15000.0] | 0 | 0
Siemens NH-2-425 | Siemens NH-2-425 | 425 | [4800.0, 120.0, 7.0, 0.1, 0.004] | 0 | 0 | [850.0, 1500.0, 3050.0, 7500.0, 16500.0] | 0 | 0
Siemens NH-2-630 | Siemens NH-2-630 | 630 | [4800.0, 120.0, 7.0, 0.1, 0.004] | 0 | 0 | [1200.0, 2000.0, 4800.0, 12000.0, 26000.0] | 0 | 0

## dtypes
| element | column | dtype
0 | bus | name | object
1 | bus | vn_kv | float64
2 | bus | type | object
3 | bus | zone | object
4 | bus | in_service | bool
5 | load | name | object
6 | load | bus | uint32
7 | load | p_mw | float64
8 | load | q_mvar | float64
9 | load | const_z_percent | float64
10 | load | const_i_percent | float64
11 | load | sn_mva | float64
12 | load | scaling | float64
13 | load | in_service | bool
14 | load | type | object
15 | ext_grid | name | object
16 | ext_grid | bus | uint32
17 | ext_grid | vm_pu | float64
18 | ext_grid | va_degree | float64
19 | ext_grid | slack_weight | float64
20 | ext_grid | in_service | bool
21 | line | name | object
22 | line | std_type | object
23 | line | from_bus | uint32
24 | line | to_bus | uint32
25 | line | length_km | float64
26 | line | r_ohm_per_km | float64
27 | line | x_ohm_per_km | float64
28 | line | c_nf_per_km | float64
29 | line | g_us_per_km | float64
30 | line | max_i_ka | float64
31 | line | df | float64
32 | line | parallel | uint32
33 | line | type | object
34 | line | in_service | bool
35 | trafo | name | object
36 | trafo | std_type | object
37 | trafo | hv_bus | uint32
38 | trafo | lv_bus | uint32
39 | trafo | sn_mva | float64
40 | trafo | vn_hv_kv | float64
41 | trafo | vn_lv_kv | float64
42 | trafo | vk_percent | float64
43 | trafo | vkr_percent | float64
44 | trafo | pfe_kw | float64
45 | trafo | i0_percent | float64
46 | trafo | shift_degree | float64
47 | trafo | tap_side | object
48 | trafo | tap_neutral | int32
49 | trafo | tap_min | int32
50 | trafo | tap_max | int32
51 | trafo | tap_step_percent | float64
52 | trafo | tap_step_degree | float64
53 | trafo | tap_pos | int32
54 | trafo | tap_phase_shifter | bool
55 | trafo | parallel | uint32
56 | trafo | df | float64
57 | trafo | in_service | bool
58 | line_geodata | coords | object
59 | bus_geodata | x | float64
60 | bus_geodata | y | float64
61 | bus_geodata | coords | object

## parameters
| version | format_version | converged | OPF_converged | name | f_hz | sn_mva
0 | 2.14.6 | 2.14.0 | FALSE | FALSE |  | 50 | 1