## bus
| name | vn_kv | type | zone | in_service
0 | bus_LV_3340-66_0_3_node_0 | 0.4 | n |  | TRUE
1 | bus_LV_3340-66_0_3_node_1 | 0.4 | n |  | TRUE
2 | bus_LV_3340-66_0_3_node_2 | 0.4 | n |  | TRUE
3 | bus_LV_3340-66_0_3_node_3 | 0.4 | n |  | TRUE
4 | bus_LV_3340-66_0_3_node_4 | 0.4 | n |  | TRUE
5 | bus_LV_3340-66_0_3_node_8 | 0.4 | n |  | TRUE
6 | bus_LV_3340-66_0_3_node_21 | 0.4 | n |  | TRUE
7 | bus_LV_3340-66_0_3_node_13 | 0.4 | n |  | TRUE
8 | bus_LV_3340-66_0_3_node_32 | 0.4 | n |  | TRUE
9 | bus_LV_3340-66_0_3_node_29 | 0.4 | n |  | TRUE
10 | bus_LV_3340-66_0_3_node_9 | 0.4 | n |  | TRUE
11 | bus_LV_3340-66_0_3_node_10 | 0.4 | n |  | TRUE
12 | bus_LV_3340-66_0_3_node_35 | 0.4 | n |  | TRUE
13 | bus_LV_3340-66_0_3_node_67 | 0.4 | n |  | TRUE
14 | bus_LV_3340-66_0_3_node_69 | 0.4 | n |  | TRUE
15 | bus_LV_3340-66_0_3_node_25 | 0.4 | n |  | TRUE
16 | bus_LV_3340-66_0_3_node_14 | 0.4 | n |  | TRUE
17 | bus_LV_3340-66_0_3_node_18 | 0.4 | n |  | TRUE
18 | bus_LV_3340-66_0_3_node_15 | 0.4 | n |  | TRUE
19 | bus_LV_3340-66_0_3_node_58 | 0.4 | n |  | TRUE
20 | bus_LV_3340-66_0_3_node_30 | 0.4 | n |  | TRUE
21 | bus_LV_3340-66_0_3_node_17 | 0.4 | n |  | TRUE
22 | bus_LV_3340-66_0_3_node_64 | 0.4 | n |  | TRUE
23 | bus_LV_3340-66_0_3_node_65 | 0.4 | n |  | TRUE
24 | bus_LV_3340-66_0_3_node_66 | 0.4 | n |  | TRUE
25 | bus_LV_3340-66_0_3_node_19 | 0.4 | n |  | TRUE
26 | bus_LV_3340-66_0_3_node_28 | 0.4 | n |  | TRUE
27 | bus_LV_3340-66_0_3_node_20 | 0.4 | n |  | TRUE
28 | bus_LV_3340-66_0_3_node_24 | 0.4 | n |  | TRUE
29 | bus_LV_3340-66_0_3_node_71 | 0.4 | n |  | TRUE
30 | bus_LV_3340-66_0_3_node_72 | 0.4 | n |  | TRUE
31 | bus_LV_3340-66_0_3_node_22 | 0.4 | n |  | TRUE
32 | bus_LV_3340-66_0_3_node_31 | 0.4 | n |  | TRUE
33 | bus_LV_3340-66_0_3_node_34 | 0.4 | n |  | TRUE
34 | bus_LV_3340-66_0_3_node_33 | 0.4 | n |  | TRUE
35 | bus_LV_3340-66_0_3_node_68 | 0.4 | n |  | TRUE
36 | bus_LV_3340-66_0_3_node_23 | 0.4 | n |  | TRUE
37 | bus_LV_3340-66_0_3_node_26 | 0.4 | n |  | TRUE
38 | bus_LV_3340-66_0_3_node_57 | 0.4 | n |  | TRUE
39 | bus_LV_3340-66_0_3_node_63 | 0.4 | n |  | TRUE
40 | bus_LV_3340-66_0_3_node_73 | 0.4 | n |  | TRUE
41 | bus_LV_3340-66_0_3_node_62 | 0.4 | n |  | TRUE
42 | bus_LV_3340-66_0_3_node_61 | 0.4 | n |  | TRUE
43 | bus_LV_3340-66_0_3_node_74 | 0.4 | n |  | TRUE
44 | bus_LV_3340-66_0_3_node_70 | 0.4 | n |  | TRUE
45 | bus_LV_3340-66_0_3_node_27 | 0.4 | n |  | TRUE
46 | bus_LV_3340-66_0_3_node_76 | 0.4 | n |  | TRUE
47 | bus_LV_3340-66_0_3_node_75 | 0.4 | n |  | TRUE
48 | bus_LV_3340-66_0_3_node_40 | 0.4 | n |  | TRUE
49 | bus_LV_3340-66_0_3_node_56 | 0.4 | n |  | TRUE
50 | bus_LV_3340-66_0_3_node_52 | 0.4 | n |  | TRUE
51 | bus_LV_3340-66_0_3_node_39 | 0.4 | n |  | TRUE
52 | bus_LV_3340-66_0_3_node_55 | 0.4 | n |  | TRUE
53 | bus_LV_3340-66_0_3_node_36 | 0.4 | n |  | TRUE
54 | bus_LV_3340-66_0_3_node_37 | 0.4 | n |  | TRUE
55 | bus_LV_3340-66_0_3_node_38 | 0.4 | n |  | TRUE
56 | bus_LV_3340-66_0_3_node_51 | 0.4 | n |  | TRUE
57 | bus_LV_3340-66_0_3_node_41 | 0.4 | n |  | TRUE
58 | bus_LV_3340-66_0_3_node_42 | 0.4 | n |  | TRUE
59 | bus_LV_3340-66_0_3_node_43 | 0.4 | n |  | TRUE
60 | bus_LV_3340-66_0_3_node_44 | 0.4 | n |  | TRUE
61 | bus_LV_3340-66_0_3_node_45 | 0.4 | n |  | TRUE
62 | bus_LV_3340-66_0_3_node_59 | 0.4 | n |  | TRUE
63 | bus_LV_3340-66_0_3_node_46 | 0.4 | n |  | TRUE
64 | bus_LV_3340-66_0_3_node_48 | 0.4 | n |  | TRUE
65 | bus_LV_3340-66_0_3_node_53 | 0.4 | n |  | TRUE
66 | bus_LV_3340-66_0_3_node_49 | 0.4 | n |  | TRUE
67 | bus_LV_3340-66_0_3_node_54 | 0.4 | n |  | TRUE
68 | bus_LV_3340-66_0_3_node_50 | 0.4 | n |  | TRUE
69 | bus_LV_3340-66_0_3_node_60 | 0.4 | n |  | TRUE
70 | bus_LV_3340-66_0_3_node_77 | 0.4 | n |  | TRUE
71 | bus_MV_586_0_node_39 | 20 | n |  | TRUE

## load
| name | bus | p_mw | q_mvar | const_z_percent | const_i_percent | sn_mva | scaling | in_service | type
0 | LV_3340-66_0_3_load_0 | 0 | 0.0038931 | 0.00097569 | 0 | 0 |  | 1 | TRUE | wye
1 | LV_3340-66_0_3_load_1 | 1 | 0.0012429 | 0.0003115 | 0 | 0 |  | 1 | TRUE | wye
2 | LV_3340-66_0_3_load_3 | 3 | 0.0015264 | 0.00038255 | 0 | 0 |  | 1 | TRUE | wye
3 | LV_3340-66_0_3_load_21 | 6 | 0.0013164 | 0.00032991 | 0 | 0 |  | 1 | TRUE | wye
4 | LV_3340-66_0_3_load_32 | 8 | 0.0041362 | 0.0010366 | 0 | 0 |  | 1 | TRUE | wye
5 | LV_3340-66_0_3_load_29 | 9 | 0.023554 | 0.0059031 | 0 | 0 |  | 1 | TRUE | wye
6 | LV_3340-66_0_3_load_35 | 12 | 0.001022 | 0.00025614 | 0 | 0 |  | 1 | TRUE | wye
7 | LV_3340-66_0_3_load_67 | 13 | 0.0033938 | 0.00085056 | 0 | 0 |  | 1 | TRUE | wye
8 | LV_3340-66_0_3_load_69 | 14 | 0.050811 | 0.012734 | 0 | 0 |  | 1 | TRUE | wye
9 | LV_3340-66_0_3_load_58 | 19 | 0.0047768 | 0.0011972 | 0 | 0 |  | 1 | TRUE | wye
10 | LV_3340-66_0_3_load_30 | 20 | 0.002077 | 0.00052056 | 0 | 0 |  | 1 | TRUE | wye
11 | LV_3340-66_0_3_load_65 | 23 | 0.0012137 | 0.00030419 | 0 | 0 |  | 1 | TRUE | wye
12 | LV_3340-66_0_3_load_66 | 24 | 0.0039867 | 0.00099915 | 0 | 0 |  | 1 | TRUE | wye
13 | LV_3340-66_0_3_load_24 | 28 | 0.0014792 | 0.00037073 | 0 | 0 |  | 1 | TRUE | wye
14 | LV_3340-66_0_3_load_71 | 29 | 0.008031 | 0.0020128 | 0 | 0 |  | 1 | TRUE | wye
15 | LV_3340-66_0_3_load_22 | 31 | 0.0014821 | 0.00037146 | 0 | 0 |  | 1 | TRUE | wye
16 | LV_3340-66_0_3_load_31 | 32 | 0.006427 | 0.0016107 | 0 | 0 |  | 1 | TRUE | wye
17 | LV_3340-66_0_3_load_34 | 33 | 0.003843 | 0.00096314 | 0 | 0 |  | 1 | TRUE | wye
18 | LV_3340-66_0_3_load_33 | 34 | 0.035831 | 0.0089801 | 0 | 0 |  | 1 | TRUE | wye
19 | LV_3340-66_0_3_load_68 | 35 | 0.001683 | 0.00042179 | 0 | 0 |  | 1 | TRUE | wye
20 | LV_3340-66_0_3_load_23 | 36 | 0.0015753 | 0.00039482 | 0 | 0 |  | 1 | TRUE | wye
21 | LV_3340-66_0_3_load_57 | 38 | 0.0098705 | 0.0024738 | 0 | 0 |  | 1 | TRUE | wye
22 | LV_3340-66_0_3_load_73 | 40 | 0.0040437 | 0.0010135 | 0 | 0 |  | 1 | TRUE | wye
23 | LV_3340-66_0_3_load_61 | 42 | 0.0013262 | 0.00033237 | 0 | 0 |  | 1 | TRUE | wye
24 | LV_3340-66_0_3_load_74 | 43 | 0.0040921 | 0.0010256 | 0 | 0 |  | 1 | TRUE | wye
25 | LV_3340-66_0_3_load_70 | 44 | 0.014411 | 0.0036117 | 0 | 0 |  | 1 | TRUE | wye
26 | LV_3340-66_0_3_load_75 | 47 | 0.010167 | 0.0025482 | 0 | 0 |  | 1 | TRUE | wye
27 | LV_3340-66_0_3_load_56 | 49 | 0.0063275 | 0.0015858 | 0 | 0 |  | 1 | TRUE | wye
28 | LV_3340-66_0_3_load_52 | 50 | 0.0023296 | 0.00058385 | 0 | 0 |  | 1 | TRUE | wye
29 | LV_3340-66_0_3_load_39 | 51 | 0.0036332 | 0.00091057 | 0 | 0 |  | 1 | TRUE | wye
30 | LV_3340-66_0_3_load_55 | 52 | 0.0034768 | 0.00087136 | 0 | 0 |  | 1 | TRUE | wye
31 | LV_3340-66_0_3_load_36 | 53 | 0.0037088 | 0.00092952 | 0 | 0 |  | 1 | TRUE | wye
32 | LV_3340-66_0_3_load_37 | 54 | 0.0024643 | 0.00061761 | 0 | 0 |  | 1 | TRUE | wye
33 | LV_3340-66_0_3_load_38 | 55 | 0.0021219 | 0.00053181 | 0 | 0 |  | 1 | TRUE | wye
34 | LV_3340-66_0_3_load_51 | 56 | 0.0029688 | 0.00074405 | 0 | 0 |  | 1 | TRUE | wye
35 | LV_3340-66_0_3_load_41 | 57 | 0.0026933 | 0.000675 | 0 | 0 |  | 1 | TRUE | wye
36 | LV_3340-66_0_3_load_42 | 58 | 0.0024135 | 0.00060488 | 0 | 0 |  | 1 | TRUE | wye
37 | LV_3340-66_0_3_load_44 | 60 | 0.0022131 | 0.00055466 | 0 | 0 |  | 1 | TRUE | wye
38 | LV_3340-66_0_3_load_59 | 62 | 0.0024375 | 0.00061089 | 0 | 0 |  | 1 | TRUE | wye
39 | LV_3340-66_0_3_load_48 | 64 | 0.0023817 | 0.00059692 | 0 | 0 |  | 1 | TRUE | wye
40 | LV_3340-66_0_3_load_53 | 65 | 0.0042067 | 0.0010543 | 0 | 0 |  | 1 | TRUE | wye
41 | LV_3340-66_0_3_load_49 | 66 | 0.0019083 | 0.00047827 | 0 | 0 |  | 1 | TRUE | wye
42 | LV_3340-66_0_3_load_54 | 67 | 0.025144 | 0.0063018 | 0 | 0 |  | 1 | TRUE | wye
43 | LV_3340-66_0_3_load_50 | 68 | 0.0022354 | 0.00056025 | 0 | 0 |  | 1 | TRUE | wye
44 | LV_3340-66_0_3_load_60 | 69 | 0.0025835 | 0.00064748 | 0 | 0 |  | 1 | TRUE | wye
45 | LV_3340-66_0_3_load_77 | 70 | 0.010454 | 0.00262 | 0 | 0 |  | 1 | TRUE | wye

## ext_grid
| name | bus | vm_pu | va_degree | slack_weight | in_service
0 |  | 33 | 1 | 0 | 1 | TRUE

## line
| name | std_type | from_bus | to_bus | length_km | r_ohm_per_km | x_ohm_per_km | c_nf_per_km | g_us_per_km | max_i_ka | df | parallel | type | in_service
0 | LV_3340-66_0_3_line_0 |  | 0 | 1 | 0.028087 | 0.125 | 0.08 | 261 | 0 | 0.364 | 1 | 1 | cs | TRUE
1 | LV_3340-66_0_3_line_1 |  | 0 | 2 | 0.012633 | 0.125 | 0.08 | 261 | 0 | 0.364 | 1 | 1 | cs | TRUE
2 | LV_3340-66_0_3_line_2 |  | 1 | 3 | 0.0069612 | 0.125 | 0.08 | 261 | 0 | 0.364 | 1 | 1 | cs | TRUE
3 | LV_3340-66_0_3_line_3 |  | 2 | 4 | 0.063021 | 0.125 | 0.08 | 261 | 0 | 0.364 | 1 | 1 | cs | TRUE
4 | LV_3340-66_0_3_line_4 |  | 2 | 5 | 0.03034 | 0.125 | 0.08 | 261 | 0 | 0.364 | 1 | 1 | cs | TRUE
5 | LV_3340-66_0_3_line_5 |  | 3 | 6 | 0.021294 | 0.125 | 0.08 | 261 | 0 | 0.364 | 1 | 1 | cs | TRUE
6 | LV_3340-66_0_3_line_6 |  | 4 | 7 | 0.006406 | 0.125 | 0.08 | 261 | 0 | 0.364 | 1 | 1 | cs | TRUE
7 | LV_3340-66_0_3_line_7 |  | 4 | 8 | 0.02712 | 0.125 | 0.08 | 261 | 0 | 0.364 | 1 | 1 | cs | TRUE
8 | LV_3340-66_0_3_line_8 |  | 5 | 9 | 0.042868 | 0.125 | 0.08 | 261 | 0 | 0.364 | 1 | 1 | cs | TRUE
9 | LV_3340-66_0_3_line_9 |  | 6 | 31 | 0.0070239 | 0.125 | 0.08 | 261 | 0 | 0.364 | 1 | 1 | cs | TRUE
10 | LV_3340-66_0_3_line_10 |  | 7 | 16 | 0.038153 | 0.125 | 0.08 | 261 | 0 | 0.364 | 1 | 1 | cs | TRUE
11 | LV_3340-66_0_3_line_11 |  | 7 | 17 | 0.068691 | 0.125 | 0.08 | 261 | 0 | 0.364 | 1 | 1 | cs | TRUE
12 | LV_3340-66_0_3_line_12 |  | 8 | 32 | 0.065286 | 0.125 | 0.08 | 261 | 0 | 0.364 | 1 | 1 | cs | TRUE
13 | LV_3340-66_0_3_line_13 |  | 9 | 37 | 0.024758 | 0.125 | 0.08 | 261 | 0 | 0.364 | 1 | 1 | cs | TRUE
14 | LV_3340-66_0_3_line_14 |  | 10 | 11 | 0.045691 | 0.125 | 0.08 | 261 | 0 | 0.364 | 1 | 3 | cs | TRUE
15 | LV_3340-66_0_3_line_15 |  | 10 | 12 | 0.025804 | 0.125 | 0.08 | 261 | 0 | 0.364 | 1 | 3 | cs | TRUE
16 | LV_3340-66_0_3_line_16 |  | 10 | 13 | 0.01785 | 0.125 | 0.08 | 261 | 0 | 0.364 | 1 | 1 | cs | TRUE
17 | LV_3340-66_0_3_line_17 |  | 11 | 14 | 0.036896 | 0.125 | 0.08 | 261 | 0 | 0.364 | 1 | 1 | cs | TRUE
18 | LV_3340-66_0_3_line_18 |  | 11 | 15 | 0.058509 | 0.125 | 0.08 | 261 | 0 | 0.364 | 1 | 3 | cs | TRUE
19 | LV_3340-66_0_3_line_19 |  | 12 | 34 | 0.000707 | 0.125 | 0.08 | 261 | 0 | 0.364 | 1 | 3 | cs | TRUE
20 | LV_3340-66_0_3_line_20 |  | 13 | 35 | 0.013536 | 0.125 | 0.08 | 261 | 0 | 0.364 | 1 | 1 | cs | TRUE
21 | LV_3340-66_0_3_line_21 |  | 15 | 37 | 0.035985 | 0.125 | 0.08 | 261 | 0 | 0.364 | 1 | 1 | cs | TRUE
22 | LV_3340-66_0_3_line_22 |  | 15 | 28 | 0.053577 | 0.125 | 0.08 | 261 | 0 | 0.364 | 1 | 3 | cs | TRUE
23 | LV_3340-66_0_3_line_23 |  | 16 | 18 | 0.027397 | 0.125 | 0.08 | 261 | 0 | 0.364 | 1 | 1 | cs | TRUE
24 | LV_3340-66_0_3_line_24 |  | 16 | 19 | 0.053573 | 0.125 | 0.08 | 261 | 0 | 0.364 | 1 | 1 | cs | TRUE
25 | LV_3340-66_0_3_line_25 |  | 17 | 24 | 0.021806 | 0.125 | 0.08 | 261 | 0 | 0.364 | 1 | 1 | cs | TRUE
26 | LV_3340-66_0_3_line_26 |  | 17 | 23 | 0.0060633 | 0.125 | 0.08 | 261 | 0 | 0.364 | 1 | 1 | cs | TRUE
27 | LV_3340-66_0_3_line_27 |  | 18 | 20 | 0.018841 | 0.125 | 0.08 | 261 | 0 | 0.364 | 1 | 1 | cs | TRUE
28 | LV_3340-66_0_3_line_28 |  | 19 | 38 | 0.0004087 | 0.125 | 0.08 | 261 | 0 | 0.364 | 1 | 1 | cs | TRUE
29 | LV_3340-66_0_3_line_29 |  | 21 | 22 | 0.022293 | 0.125 | 0.08 | 261 | 0 | 0.364 | 1 | 1 | cs | TRUE
30 | LV_3340-66_0_3_line_30 |  | 21 | 23 | 0.0062438 | 0.125 | 0.08 | 261 | 0 | 0.364 | 1 | 1 | cs | TRUE
31 | LV_3340-66_0_3_line_31 |  | 22 | 43 | 0.001645 | 0.125 | 0.08 | 261 | 0 | 0.364 | 1 | 1 | cs | TRUE
32 | LV_3340-66_0_3_line_32 |  | 22 | 41 | 0.0105 | 0.125 | 0.08 | 261 | 0 | 0.364 | 1 | 1 | cs | TRUE
33 | LV_3340-66_0_3_line_33 |  | 25 | 26 | 0.11111 | 0.125 | 0.08 | 261 | 0 | 0.364 | 1 | 3 | cs | TRUE
34 | LV_3340-66_0_3_line_34 |  | 25 | 27 | 0.060077 | 0.125 | 0.08 | 261 | 0 | 0.364 | 1 | 1 | cs | TRUE
35 | LV_3340-66_0_3_line_35 |  | 25 | 28 | 0.064681 | 0.125 | 0.08 | 261 | 0 | 0.364 | 1 | 3 | cs | TRUE
36 | LV_3340-66_0_3_line_36 |  | 26 | 44 | 0.023649 | 0.125 | 0.08 | 261 | 0 | 0.364 | 1 | 1 | cs | TRUE
37 | LV_3340-66_0_3_line_37 |  | 26 | 45 | 0.07382 | 0.125 | 0.08 | 261 | 0 | 0.364 | 1 | 3 | cs | TRUE
38 | LV_3340-66_0_3_line_38 |  | 27 | 29 | 0.031277 | 0.125 | 0.08 | 261 | 0 | 0.364 | 1 | 1 | cs | TRUE
39 | LV_3340-66_0_3_line_39 |  | 27 | 30 | 0.00122 | 0.125 | 0.08 | 261 | 0 | 0.364 | 1 | 1 | cs | TRUE
40 | LV_3340-66_0_3_line_40 |  | 30 | 46 | 0.019405 | 0.125 | 0.08 | 261 | 0 | 0.364 | 1 | 1 | cs | TRUE
41 | LV_3340-66_0_3_line_41 |  | 30 | 47 | 0.008567 | 0.125 | 0.08 | 261 | 0 | 0.364 | 1 | 1 | cs | TRUE
42 | LV_3340-66_0_3_line_42 |  | 31 | 36 | 0.016858 | 0.125 | 0.08 | 261 | 0 | 0.364 | 1 | 1 | cs | TRUE
43 | LV_3340-66_0_3_line_43 |  | 33 | 34 | 0.043306 | 0.125 | 0.08 | 261 | 0 | 0.364 | 1 | 3 | cs | TRUE
44 | LV_3340-66_0_3_line_44 |  | 39 | 40 | 0.013333 | 0.125 | 0.08 | 261 | 0 | 0.364 | 1 | 1 | cs | TRUE
45 | LV_3340-66_0_3_line_45 |  | 39 | 41 | 0.015973 | 0.125 | 0.08 | 261 | 0 | 0.364 | 1 | 1 | cs | TRUE
46 | LV_3340-66_0_3_line_46 |  | 41 | 42 | 0.017078 | 0.125 | 0.08 | 261 | 0 | 0.364 | 1 | 1 | cs | TRUE
47 | LV_3340-66_0_3_line_47 |  | 45 | 48 | 0.008102 | 0.125 | 0.08 | 261 | 0 | 0.364 | 1 | 3 | cs | TRUE
48 | LV_3340-66_0_3_line_48 |  | 45 | 49 | 0.018994 | 0.125 | 0.08 | 261 | 0 | 0.364 | 1 | 3 | cs | TRUE
49 | LV_3340-66_0_3_line_49 |  | 46 | 70 | 0.015865 | 0.125 | 0.08 | 261 | 0 | 0.364 | 1 | 1 | cs | TRUE
50 | LV_3340-66_0_3_line_50 |  | 48 | 50 | 0.01193 | 0.125 | 0.08 | 261 | 0 | 0.364 | 1 | 3 | cs | TRUE
51 | LV_3340-66_0_3_line_51 |  | 48 | 51 | 0.0212 | 0.125 | 0.08 | 261 | 0 | 0.364 | 1 | 1 | cs | TRUE
52 | LV_3340-66_0_3_line_52 |  | 49 | 52 | 0.013724 | 0.125 | 0.08 | 261 | 0 | 0.364 | 1 | 3 | cs | TRUE
53 | LV_3340-66_0_3_line_53 |  | 50 | 56 | 0.011763 | 0.125 | 0.08 | 261 | 0 | 0.364 | 1 | 3 | cs | TRUE
54 | LV_3340-66_0_3_line_54 |  | 51 | 54 | 0.022975 | 0.125 | 0.08 | 261 | 0 | 0.364 | 1 | 1 | cs | TRUE
55 | LV_3340-66_0_3_line_55 |  | 52 | 67 | 0.057724 | 0.125 | 0.08 | 261 | 0 | 0.364 | 1 | 2 | cs | TRUE
56 | LV_3340-66_0_3_line_56 |  | 53 | 54 | 0.0064676 | 0.125 | 0.08 | 261 | 0 | 0.364 | 1 | 1 | cs | TRUE
57 | LV_3340-66_0_3_line_57 |  | 53 | 55 | 0.014174 | 0.125 | 0.08 | 261 | 0 | 0.364 | 1 | 1 | cs | TRUE
58 | LV_3340-66_0_3_line_58 |  | 56 | 63 | 0.036455 | 0.125 | 0.08 | 261 | 0 | 0.364 | 1 | 3 | cs | TRUE
59 | LV_3340-66_0_3_line_59 |  | 57 | 58 | 0.0080674 | 0.125 | 0.08 | 261 | 0 | 0.364 | 1 | 1 | cs | TRUE
60 | LV_3340-66_0_3_line_60 |  | 57 | 59 | 0.015415 | 0.125 | 0.08 | 261 | 0 | 0.364 | 1 | 1 | cs | TRUE
61 | LV_3340-66_0_3_line_61 |  | 59 | 60 | 0.0033304 | 0.125 | 0.08 | 261 | 0 | 0.364 | 1 | 1 | cs | TRUE
62 | LV_3340-66_0_3_line_62 |  | 59 | 61 | 0.088098 | 0.125 | 0.08 | 261 | 0 | 0.364 | 1 | 2 | cs | TRUE
63 | LV_3340-66_0_3_line_63 |  | 60 | 62 | 0.0070617 | 0.125 | 0.08 | 261 | 0 | 0.364 | 1 | 1 | cs | TRUE
64 | LV_3340-66_0_3_line_64 |  | 61 | 63 | 0.039097 | 0.125 | 0.08 | 261 | 0 | 0.364 | 1 | 3 | cs | TRUE
65 | LV_3340-66_0_3_line_65 |  | 61 | 64 | 0.011371 | 0.125 | 0.08 | 261 | 0 | 0.364 | 1 | 1 | cs | TRUE
66 | LV_3340-66_0_3_line_66 |  | 63 | 65 | 0.017721 | 0.125 | 0.08 | 261 | 0 | 0.364 | 1 | 1 | cs | TRUE
67 | LV_3340-66_0_3_line_67 |  | 64 | 66 | 0.0067686 | 0.125 | 0.08 | 261 | 0 | 0.364 | 1 | 1 | cs | TRUE
68 | LV_3340-66_0_3_line_68 |  | 66 | 68 | 0.0064088 | 0.125 | 0.08 | 261 | 0 | 0.364 | 1 | 1 | cs | TRUE
69 | LV_3340-66_0_3_line_69 |  | 68 | 69 | 0.0038198 | 0.125 | 0.08 | 261 | 0 | 0.364 | 1 | 1 | cs | TRUE

## trafo
| name | std_type | hv_bus | lv_bus | sn_mva | vn_hv_kv | vn_lv_kv | vk_percent | vkr_percent | pfe_kw | i0_percent | shift_degree | tap_side | tap_neutral | tap_min | tap_max | tap_step_percent | tap_step_degree | tap_pos | tap_phase_shifter | parallel | df | in_service
0 | LV_3340-66_0_3_trafo_34 | 0.63 MVA 20/0.4 kV | 71 | 33 | 0.63 | 20 | 0.4 | 6 | 1.206 | 1.65 | 0.2619 | 150 | hv | 0 | -2 | 2 | 2.5 | 0 | 0 | FALSE | 1 | 1 | TRUE

## line_geodata
| x0 | y0 | x1 | y1 | x2 | y2 | x3 | y3 | x4 | y4 | x5 | y5 | x6 | y6 | x7 | y7 | x8 | y8 | x9 | y9
0 | 2706600.445 | 1231959.9283 | 2706583.7316 | 1231959.1389 | 2706572.4613 | 1231957.7519
1 | 2706613.0348 | 1231960.0761 | 2706612.7309 | 1231960.1263 | 2706611.0667 | 1231960.43 | 2706600.445 | 1231959.9283
2 | 2706565.5523 | 1231956.9016 | 2706572.4613 | 1231957.7519
3 | 2706613.0348 | 1231960.0761 | 2706615.2234 | 1231959.6706 | 2706617.7128 | 1231958.1252 | 2706619.7256 | 1231955.7039 | 2706628.7404 | 1231958.5789 | 2706620.7333 | 1231924.4538 | 2706619.4105 | 1231919.2373 | 2706624.23 | 1231919.1125
4 | 2706603.918 | 1231982.2962 | 2706604.154 | 1231971.6812 | 2706611.6507 | 1231972.205 | 2706612.3071 | 1231966.4346 | 2706613.0348 | 1231960.0761
5 | 2706565.5523 | 1231956.9016 | 2706561.943 | 1231956.4574 | 2706544.4421 | 1231954.1085
6 | 2706622.3936 | 1231912.9749 | 2706624.23 | 1231919.1125
7 | 2706624.23 | 1231919.1125 | 2706627.1628 | 1231919.0317 | 2706629.6036 | 1231922.7227 | 2706635.5417 | 1231941.5701
8 | 2706603.918 | 1231982.2962 | 2706622.8663 | 1231983.2812 | 2706622.5602 | 1232007.1731
9 | 2706537.4807 | 1231953.1742 | 2706544.4421 | 1231954.1085
10 | 2706611.2499 | 1231876.781 | 2706610.9971 | 1231880.3124 | 2706618.4515 | 1231900.0833 | 2706621.0483 | 1231908.1694 | 2706622.3936 | 1231912.9749
11 | 2706585.2342 | 1231905.3584 | 2706587.5319 | 1231889.5876 | 2706598.476 | 1231890.4845 | 2706605.5842 | 1231889.8671 | 2706610.1463 | 1231889.7377 | 2706616.5029 | 1231909.4777 | 2706617.9214 | 1231914.0066 | 2706622.3936 | 1231912.9749
12 | 2706687.5403 | 1231958.1336 | 2706673.7779 | 1231958.9537 | 2706655.4344 | 1231961.4043 | 2706646.7001 | 1231961.4699 | 2706643.4983 | 1231960.5117 | 2706640.9944 | 1231958.2206 | 2706638.683 | 1231951.5408 | 2706635.5417 | 1231941.5701
13 | 2706622.2431 | 1232031.9291 | 2706622.5602 | 1232007.1731
14 | 2706685.4352 | 1232037.8005 | 2706702.2367 | 1232030.9413 | 2706712.4509 | 1232029.4457 | 2706712.1049 | 1232025.0917 | 2706714.3269 | 1232022.4074 | 2706710.6033 | 1232013.8118
15 | 2706710.6033 | 1232013.8118 | 2706686.8642 | 1232023.9271
16 | 2706710.6033 | 1232013.8118 | 2706725.9241 | 1232007.5932 | 2706727.1015 | 1232007.0072
17 | 2706685.4352 | 1232037.8005 | 2706699.9565 | 1232045.7227 | 2706719.844 | 1232050.4833
18 | 2706631.407 | 1232060.2483 | 2706636.9833 | 1232058.0466 | 2706657.7454 | 1232049.1123 | 2706685.4352 | 1232037.8005
19 | 2706686.8642 | 1232023.9271 | 2706686.2138 | 1232024.2042
20 | 2706727.1015 | 1232007.0072 | 2706732.4584 | 1232004.3414 | 2706734.0905 | 1232001.1905 | 2706735.6225 | 1231997.4912
21 | 2706622.2431 | 1232031.9291 | 2706636.9833 | 1232058.0466 | 2706631.407 | 1232060.2483
22 | 2706631.407 | 1232060.2483 | 2706620.506 | 1232040.5156 | 2706589.6648 | 1232043.9623
23 | 2706601.8106 | 1231858.2977 | 2706605.4117 | 1231866.5574 | 2706610.9971 | 1231880.3124 | 2706611.2499 | 1231876.781
24 | 2706611.2499 | 1231876.781 | 2706611.3208 | 1231876.204 | 2706611.7742 | 1231872.8874 | 2706613.5395 | 1231870.3282 | 2706615.4244 | 1231869.1278 | 2706617.7504 | 1231868.2466 | 2706628.0865 | 1231866.7197 | 2706648.3169 | 1231864.2362 | 2706659.2371 | 1231863.0689
25 | 2706585.2342 | 1231905.3584 | 2706583.3584 | 1231917.8787 | 2706590.8934 | 1231918.8034 | 2706591.0805 | 1231917.2389
26 | 2706585.2342 | 1231905.3584 | 2706579.2174 | 1231904.6095
27 | 2706601.8106 | 1231858.2977 | 2706604.5269 | 1231860.1478 | 2706607.2014 | 1231860.9519 | 2706619.8912 | 1231859.5952
28 | 2706659.2371 | 1231863.0689 | 2706659.6435 | 1231863.0254
29 | 2706573.0213 | 1231903.8383 | 2706571.0433 | 1231915.3004 | 2706560.4413 | 1231913.9205
30 | 2706573.0213 | 1231903.8383 | 2706579.2174 | 1231904.6095
31 | 2706560.4413 | 1231913.9205 | 2706560.7354 | 1231912.3023
32 | 2706549.9979 | 1231912.5656 | 2706560.4413 | 1231913.9205
33 | 2706525.7014 | 1232048.8892 | 2706519.2126 | 1232051.2969 | 2706500.3298 | 1232053.438 | 2706493.0972 | 1232072.4118 | 2706487.5633 | 1232075.2148 | 2706485.0501 | 1232087.3901 | 2706494.6332 | 1232091.0868 | 2706506.7018 | 1232093.8718 | 2706529.685 | 1232099.1765
34 | 2706525.7014 | 1232048.8892 | 2706523.8996 | 1232047.5781 | 2706522.3077 | 1232045.1144 | 2706521.0602 | 1232036.9636 | 2706520.1979 | 1232027.1852 | 2706519.4635 | 1232021.2564 | 2706516.5033 | 1232015.2655 | 2706518.7472 | 1232014.3161 | 2706524.5316 | 1232011.4843 | 2706539.7644 | 1232013.114
35 | 2706525.7014 | 1232048.8892 | 2706527.7185 | 1232050.0262 | 2706530.4431 | 1232050.5643 | 2706579.4398 | 1232045.105 | 2706589.6648 | 1232043.9623
36 | 2706549.008 | 1232088.1143 | 2706543.1639 | 1232087.5203 | 2706529.685 | 1232099.1765
37 | 2706529.685 | 1232099.1765 | 2706581.2197 | 1232110.9646 | 2706583.9953 | 1232111.6149 | 2706597.1763 | 1232114.8759 | 2706601.6057 | 1232115.8004
38 | 2706543.5402 | 1231982.0692 | 2706539.7644 | 1232013.114
39 | 2706540.9817 | 1232013.2359 | 2706539.7644 | 1232013.114
40 | 2706540.9817 | 1232013.2359 | 2706551.9432 | 1232014.411 | 2706557.7337 | 1232020.5306
41 | 2706540.0186 | 1232021.7473 | 2706540.9817 | 1232013.2359
42 | 2706537.4807 | 1231953.1742 | 2706527.5175 | 1231951.837 | 2706520.7708 | 1231950.9426
43 | 2706686.2138 | 1232024.2042 | 2706659.4954 | 1232035.589 | 2706645.2857 | 1232034.3554 | 2706645.2857 | 1232034.3554
44 | 2706534.1658 | 1231910.1245 | 2706522.6956 | 1231908.5845 | 2706522.8186 | 1231906.7964
45 | 2706534.1658 | 1231910.1245 | 2706549.9979 | 1231912.5656
46 | 2706549.9979 | 1231912.5656 | 2706552.1093 | 1231895.6184
47 | 2706602.9561 | 1232123.6973 | 2706601.4251 | 1232117.8432 | 2706601.6057 | 1232115.8004
48 | 2706601.6057 | 1232115.8004 | 2706603.5958 | 1232096.9107
49 | 2706559.7807 | 1232004.7998 | 2706557.7337 | 1232020.5306
50 | 2706602.9561 | 1232123.6973 | 2706602.8156 | 1232135.6268
51 | 2706602.9561 | 1232123.6973 | 2706623.838 | 1232127.3532
52 | 2706617.2107 | 1232098.6409 | 2706603.5958 | 1232096.9107 | 2706603.5958 | 1232096.9107
53 | 2706602.6771 | 1232147.3888 | 2706602.8156 | 1232135.6268
54 | 2706644.6004 | 1232134.4401 | 2706641.6096 | 1232134.0762 | 2706638.0576 | 1232129.8426 | 2706623.838 | 1232127.3532
55 | 2706617.2107 | 1232098.6409 | 2706652.2998 | 1232103.1 | 2706674.3396 | 1232106.8262
56 | 2706651.0206 | 1232135.2213 | 2706644.6004 | 1232134.4401
57 | 2706656.9927 | 1232143.3481 | 2706657.7979 | 1232136.0459 | 2706651.0206 | 1232135.2213
58 | 2706602.2479 | 1232183.8414 | 2706602.6771 | 1232147.3888
59 | 2706572.6569 | 1232147.3436 | 2706580.536 | 1232149.0761
60 | 2706557.6014 | 1232144.033 | 2706572.6569 | 1232147.3436
61 | 2706557.6014 | 1232144.033 | 2706554.3345 | 1232143.3856
62 | 2706557.6014 | 1232144.033 | 2706553.3095 | 1232156.1319 | 2706541.8538 | 1232172.3945 | 2706528.9475 | 1232188.0307 | 2706539.9057 | 1232189.3725 | 2706551.5017 | 1232190.2032 | 2706563.9288 | 1232190.3037
63 | 2706547.4075 | 1232142.0129 | 2706554.3345 | 1232143.3856
64 | 2706563.9288 | 1232190.3037 | 2706570.7229 | 1232189.8696 | 2706577.6525 | 1232189.4825 | 2706582.584 | 1232187.7473 | 2706589.2926 | 1232185.3213 | 2706594.4086 | 1232184.2789 | 2706599.7814 | 1232183.697 | 2706602.2479 | 1232183.8414
65 | 2706563.9288 | 1232190.3037 | 2706566.6857 | 1232187.7735 | 2706573.6179 | 1232184.5873
66 | 2706602.2479 | 1232183.8414 | 2706610.6534 | 1232184.3592 | 2706619.8777 | 1232185.5406
67 | 2706573.6179 | 1232184.5873 | 2706579.768 | 1232181.7607
68 | 2706579.768 | 1232181.7607 | 2706585.5912 | 1232179.0843
69 | 2706589.062 | 1232177.489 | 2706585.5912 | 1232179.0843

## bus_geodata
| x | y | coords
0 | 2706600.445 | 1231959.9283
1 | 2706572.4613 | 1231957.7519
2 | 2706613.0348 | 1231960.0761
3 | 2706565.5523 | 1231956.9016
4 | 2706624.23 | 1231919.1125
5 | 2706603.918 | 1231982.2962
6 | 2706544.4421 | 1231954.1085
7 | 2706622.3936 | 1231912.9749
8 | 2706635.5417 | 1231941.5701
9 | 2706622.5602 | 1232007.1731
10 | 2706710.6033 | 1232013.8118
11 | 2706685.4352 | 1232037.8005
12 | 2706686.8642 | 1232023.9271
13 | 2706727.1015 | 1232007.0072
14 | 2706719.8441 | 1232050.4833
15 | 2706631.407 | 1232060.2483
16 | 2706611.2499 | 1231876.781
17 | 2706585.2342 | 1231905.3584
18 | 2706601.8106 | 1231858.2977
19 | 2706659.2371 | 1231863.0689
20 | 2706619.8912 | 1231859.5952
21 | 2706573.0213 | 1231903.8383
22 | 2706560.4413 | 1231913.9205
23 | 2706579.2174 | 1231904.6095
24 | 2706591.0805 | 1231917.2389
25 | 2706525.7014 | 1232048.8892
26 | 2706529.685 | 1232099.1765
27 | 2706539.7644 | 1232013.114
28 | 2706589.6648 | 1232043.9623
29 | 2706543.5402 | 1231982.0692
30 | 2706540.9817 | 1232013.2359
31 | 2706537.4807 | 1231953.1742
32 | 2706687.5403 | 1231958.1336
33 | 2706645.2857 | 1232034.3554
34 | 2706686.2138 | 1232024.2042
35 | 2706735.6225 | 1231997.4912
36 | 2706520.7708 | 1231950.9426
37 | 2706622.2431 | 1232031.9291
38 | 2706659.6435 | 1231863.0254
39 | 2706534.1658 | 1231910.1245
40 | 2706522.8186 | 1231906.7964
41 | 2706549.9979 | 1231912.5656
42 | 2706552.1093 | 1231895.6184
43 | 2706560.7354 | 1231912.3023
44 | 2706549.008 | 1232088.1143
45 | 2706601.6057 | 1232115.8004
46 | 2706557.7337 | 1232020.5306
47 | 2706540.0186 | 1232021.7473
48 | 2706602.9561 | 1232123.6973
49 | 2706603.5958 | 1232096.9107
50 | 2706602.8156 | 1232135.6268
51 | 2706623.838 | 1232127.3532
52 | 2706617.2107 | 1232098.6409
53 | 2706651.0206 | 1232135.2213
54 | 2706644.6004 | 1232134.4401
55 | 2706656.9927 | 1232143.3481
56 | 2706602.6771 | 1232147.3888
57 | 2706572.6569 | 1232147.3436
58 | 2706580.536 | 1232149.0761
59 | 2706557.6014 | 1232144.033
60 | 2706554.3345 | 1232143.3856
61 | 2706563.9288 | 1232190.3037
62 | 2706547.4075 | 1232142.0129
63 | 2706602.2479 | 1232183.8414
64 | 2706573.6179 | 1232184.5873
65 | 2706619.8777 | 1232185.5406
66 | 2706579.768 | 1232181.7607
67 | 2706674.3396 | 1232106.8262
68 | 2706585.5912 | 1232179.0843
69 | 2706589.062 | 1232177.489
70 | 2706559.7807 | 1232004.7998
71 | 2706710.6033 | 1232013.8118

## line_std_types
| c_nf_per_km | r_ohm_per_km | x_ohm_per_km | max_i_ka | type | q_mm2 | alpha | voltage_rating
NAYY 4x50 SE | 210 | 0.642 | 0.083 | 0.142 | cs | 50 | 0.00403 | LV
NAYY 4x120 SE | 264 | 0.225 | 0.08 | 0.242 | cs | 120 | 0.00403 | LV
NAYY 4x150 SE | 261 | 0.208 | 0.08 | 0.27 | cs | 150 | 0.00403 | LV
NA2XS2Y 1x95 RM/25 12/20 kV | 216 | 0.313 | 0.132 | 0.252 | cs | 95 | 0.00403 | MV
NA2XS2Y 1x185 RM/25 12/20 kV | 273 | 0.161 | 0.117 | 0.362 | cs | 185 | 0.00403 | MV
NA2XS2Y 1x240 RM/25 12/20 kV | 304 | 0.122 | 0.112 | 0.421 | cs | 240 | 0.00403 | MV
NA2XS2Y 1x95 RM/25 6/10 kV | 315 | 0.313 | 0.123 | 0.249 | cs | 95 | 0.00403 | MV
NA2XS2Y 1x185 RM/25 6/10 kV | 406 | 0.161 | 0.11 | 0.358 | cs | 185 | 0.00403 | MV
NA2XS2Y 1x240 RM/25 6/10 kV | 456 | 0.122 | 0.105 | 0.416 | cs | 240 | 0.00403 | MV
NA2XS2Y 1x150 RM/25 12/20 kV | 250 | 0.206 | 0.116 | 0.319 | cs | 150 | 0.00403 | MV
NA2XS2Y 1x120 RM/25 12/20 kV | 230 | 0.253 | 0.119 | 0.283 | cs | 120 | 0.00403 | MV
NA2XS2Y 1x70 RM/25 12/20 kV | 190 | 0.443 | 0.132 | 0.22 | cs | 70 | 0.00403 | MV
NA2XS2Y 1x150 RM/25 6/10 kV | 360 | 0.206 | 0.11 | 0.315 | cs | 150 | 0.00403 | MV
NA2XS2Y 1x120 RM/25 6/10 kV | 340 | 0.253 | 0.113 | 0.28 | cs | 120 | 0.00403 | MV
NA2XS2Y 1x70 RM/25 6/10 kV | 280 | 0.443 | 0.123 | 0.217 | cs | 70 | 0.00403 | MV
N2XS(FL)2Y 1x120 RM/35 64/110 kV | 112 | 0.153 | 0.166 | 0.366 | cs | 120 | 0.00393 | HV
N2XS(FL)2Y 1x185 RM/35 64/110 kV | 125 | 0.099 | 0.156 | 0.457 | cs | 185 | 0.00393 | HV
N2XS(FL)2Y 1x240 RM/35 64/110 kV | 135 | 0.075 | 0.149 | 0.526 | cs | 240 | 0.00393 | HV
N2XS(FL)2Y 1x300 RM/35 64/110 kV | 144 | 0.06 | 0.144 | 0.588 | cs | 300 | 0.00393 | HV
15-AL1/3-ST1A 0.4 | 11 | 1.8769 | 0.35 | 0.105 | ol | 16 | 0.00403 | LV
24-AL1/4-ST1A 0.4 | 11.25 | 1.2012 | 0.335 | 0.14 | ol | 24 | 0.00403 | LV
48-AL1/8-ST1A 0.4 | 12.2 | 0.5939 | 0.3 | 0.21 | ol | 48 | 0.00403 | LV
94-AL1/15-ST1A 0.4 | 13.2 | 0.306 | 0.29 | 0.35 | ol | 94 | 0.00403 | LV
34-AL1/6-ST1A 10.0 | 9.7 | 0.8342 | 0.36 | 0.17 | ol | 34 | 0.00403 | MV
48-AL1/8-ST1A 10.0 | 10.1 | 0.5939 | 0.35 | 0.21 | ol | 48 | 0.00403 | MV
70-AL1/11-ST1A 10.0 | 10.4 | 0.4132 | 0.339 | 0.29 | ol | 70 | 0.00403 | MV
94-AL1/15-ST1A 10.0 | 10.75 | 0.306 | 0.33 | 0.35 | ol | 94 | 0.00403 | MV
122-AL1/20-ST1A 10.0 | 11.1 | 0.2376 | 0.323 | 0.41 | ol | 122 | 0.00403 | MV
149-AL1/24-ST1A 10.0 | 11.25 | 0.194 | 0.315 | 0.47 | ol | 149 | 0.00403 | MV
34-AL1/6-ST1A 20.0 | 9.15 | 0.8342 | 0.382 | 0.17 | ol | 34 | 0.00403 | MV
48-AL1/8-ST1A 20.0 | 9.5 | 0.5939 | 0.372 | 0.21 | ol | 48 | 0.00403 | MV
70-AL1/11-ST1A 20.0 | 9.7 | 0.4132 | 0.36 | 0.29 | ol | 70 | 0.00403 | MV
94-AL1/15-ST1A 20.0 | 10 | 0.306 | 0.35 | 0.35 | ol | 94 | 0.00403 | MV
122-AL1/20-ST1A 20.0 | 10.3 | 0.2376 | 0.344 | 0.41 | ol | 122 | 0.00403 | MV
149-AL1/24-ST1A 20.0 | 10.5 | 0.194 | 0.337 | 0.47 | ol | 149 | 0.00403 | MV
184-AL1/30-ST1A 20.0 | 10.75 | 0.1571 | 0.33 | 0.535 | ol | 184 | 0.00403 | MV
243-AL1/39-ST1A 20.0 | 11 | 0.1188 | 0.32 | 0.645 | ol | 243 | 0.00403 | MV
48-AL1/8-ST1A 110.0 | 8 | 0.5939 | 0.46 | 0.21 | ol | 48 | 0.00403 | HV
70-AL1/11-ST1A 110.0 | 8.4 | 0.4132 | 0.45 | 0.29 | ol | 70 | 0.00403 | HV
94-AL1/15-ST1A 110.0 | 8.65 | 0.306 | 0.44 | 0.35 | ol | 94 | 0.00403 | HV
122-AL1/20-ST1A 110.0 | 8.5 | 0.2376 | 0.43 | 0.41 | ol | 122 | 0.00403 | HV
149-AL1/24-ST1A 110.0 | 8.75 | 0.194 | 0.41 | 0.47 | ol | 149 | 0.00403 | HV
184-AL1/30-ST1A 110.0 | 8.8 | 0.1571 | 0.4 | 0.535 | ol | 184 | 0.00403 | HV
243-AL1/39-ST1A 110.0 | 9 | 0.1188 | 0.39 | 0.645 | ol | 243 | 0.00403 | HV
305-AL1/39-ST1A 110.0 | 9.2 | 0.0949 | 0.38 | 0.74 | ol | 305 | 0.00403 | HV
490-AL1/64-ST1A 110.0 | 9.75 | 0.059 | 0.37 | 0.96 | ol | 490 | 0.00403 | HV
679-AL1/86-ST1A 110.0 | 9.95 | 0.042 | 0.36 | 1.15 | ol | 679 | 0.00403 | HV
490-AL1/64-ST1A 220.0 | 10 | 0.059 | 0.285 | 0.96 | ol | 490 | 0.00403 | HV
679-AL1/86-ST1A 220.0 | 11.7 | 0.042 | 0.275 | 1.15 | ol | 679 | 0.00403 | HV
490-AL1/64-ST1A 380.0 | 11 | 0.059 | 0.253 | 0.96 | ol | 490 | 0.00403 | HV
679-AL1/86-ST1A 380.0 | 14.6 | 0.042 | 0.25 | 1.15 | ol | 679 | 0.00403 | HV

## trafo_std_types
| i0_percent | pfe_kw | vkr_percent | sn_mva | vn_lv_kv | vn_hv_kv | vk_percent | shift_degree | vector_group | tap_side | tap_neutral | tap_min | tap_max | tap_step_degree | tap_step_percent | tap_phase_shifter
160 MVA 380/110 kV | 0.06 | 60 | 0.25 | 160 | 110 | 380 | 12.2 | 0 | Yy0 | hv | 0 | -9 | 9 | 0 | 1.5 | FALSE
100 MVA 220/110 kV | 0.06 | 55 | 0.26 | 100 | 110 | 220 | 12 | 0 | Yy0 | hv | 0 | -9 | 9 | 0 | 1.5 | FALSE
63 MVA 110/20 kV | 0.04 | 22 | 0.32 | 63 | 20 | 110 | 18 | 150 | YNd5 | hv | 0 | -9 | 9 | 0 | 1.5 | FALSE
40 MVA 110/20 kV | 0.05 | 18 | 0.34 | 40 | 20 | 110 | 16.2 | 150 | YNd5 | hv | 0 | -9 | 9 | 0 | 1.5 | FALSE
25 MVA 110/20 kV | 0.07 | 14 | 0.41 | 25 | 20 | 110 | 12 | 150 | YNd5 | hv | 0 | -9 | 9 | 0 | 1.5 | FALSE
63 MVA 110/10 kV | 0.04 | 22 | 0.32 | 63 | 10 | 110 | 18 | 150 | YNd5 | hv | 0 | -9 | 9 | 0 | 1.5 | FALSE
40 MVA 110/10 kV | 0.05 | 18 | 0.34 | 40 | 10 | 110 | 16.2 | 150 | YNd5 | hv | 0 | -9 | 9 | 0 | 1.5 | FALSE
25 MVA 110/10 kV | 0.07 | 14 | 0.41 | 25 | 10 | 110 | 12 | 150 | YNd5 | hv | 0 | -9 | 9 | 0 | 1.5 | FALSE
0.25 MVA 20/0.4 kV | 0.32 | 0.8 | 1.44 | 0.25 | 0.4 | 20 | 6 | 150 | Yzn5 | hv | 0 | -2 | 2 | 0 | 2.5 | FALSE
0.4 MVA 20/0.4 kV | 0.3375 | 1.35 | 1.425 | 0.4 | 0.4 | 20 | 6 | 150 | Dyn5 | hv | 0 | -2 | 2 | 0 | 2.5 | FALSE
0.63 MVA 20/0.4 kV | 0.2619 | 1.65 | 1.206 | 0.63 | 0.4 | 20 | 6 | 150 | Dyn5 | hv | 0 | -2 | 2 | 0 | 2.5 | FALSE
0.25 MVA 10/0.4 kV | 0.24 | 0.6 | 1.2 | 0.25 | 0.4 | 10 | 4 | 150 | Dyn5 | hv | 0 | -2 | 2 | 0 | 2.5 | FALSE
0.4 MVA 10/0.4 kV | 0.2375 | 0.95 | 1.325 | 0.4 | 0.4 | 10 | 4 | 150 | Dyn5 | hv | 0 | -2 | 2 | 0 | 2.5 | FALSE
0.63 MVA 10/0.4 kV | 0.1873 | 1.18 | 1.0794 | 0.63 | 0.4 | 10 | 4 | 150 | Dyn5 | hv | 0 | -2 | 2 | 0 | 2.5 | FALSE

## trafo3w_std_types
| sn_hv_mva | sn_mv_mva | sn_lv_mva | vn_hv_kv | vn_mv_kv | vn_lv_kv | vk_hv_percent | vk_mv_percent | vk_lv_percent | vkr_hv_percent | vkr_mv_percent | vkr_lv_percent | pfe_kw | i0_percent | shift_mv_degree | shift_lv_degree | vector_group | tap_side | tap_neutral | tap_min | tap_max | tap_step_percent
63/25/38 MVA 110/20/10 kV | 63 | 25 | 38 | 110 | 20 | 10 | 10.4 | 10.4 | 10.4 | 0.28 | 0.32 | 0.35 | 35 | 0.89 | 0 | 0 | YN0yn0yn0 | hv | 0 | -10 | 10 | 1.2
63/25/38 MVA 110/10/10 kV | 63 | 25 | 38 | 110 | 10 | 10 | 10.4 | 10.4 | 10.4 | 0.28 | 0.32 | 0.35 | 35 | 0.89 | 0 | 0 | YN0yn0yn0 | hv | 0 | -10 | 10 | 1.2

## fuse_std_types
| fuse_type | i_rated_a | t_avg | t_min | t_total | x_avg | x_min | x_total
HV 100A | HV 100A | 100 | 0 | [10.0, 3.64, 0.854, 0.281, 0.1, 0.0531, 0.022, 0.01] | [10.0, 4.267, 1.21, 0.403, 0.1, 0.058, 0.022, 0.01] | 0 | [300.0, 350.0, 450.0, 550.0, 700.0, 850.0, 1200.0, 1752.0] | [600.0, 700.0, 900.0, 1150.0, 1665.0, 2000.0, 3000.0, 4313.0]
HV 10A | HV 10A | 10 | 0 | [10.0, 1675.0, 0.344, 0.156, 0.1, 0.0417, 0.0171, 0.01] | [10.0, 1.3, 0.3, 0.155, 0.1, 0.0555, 0.023, 0.01] | 0 | [30.0, 32.0, 35.0, 37.0, 39.0, 50.0, 70.0, 88.0] | [60.0, 70.0, 80.0, 87.0, 94.0, 110.0, 150.0, 216.0]
HV 125A | HV 125A | 125 | 0 | [10.0, 1.82, 0.344, 0.1, 0.0467, 0.0269, 0.01] | [10.0, 2.478, 0.426, 0.1, 0.0427, 0.0211, 0.01] | 0 | [375.0, 500.0, 700.0, 925.0, 1200.0, 1500.0, 2341.0] | [750.0, 1000.0, 1500.0, 2200.0, 3000.0, 4000.0, 5765.0]
HV 160A | HV 160A | 160 | 0 | [10.0, 4.15, 1.03, 0.198, 0.1, 0.051, 0.0172, 0.01] | [10.0, 2.3, 0.734, 0.274, 0.1, 0.046, 0.0177, 0.01] | 0 | [480.0, 550.0, 700.0, 1000.0, 1260.0, 1600.0, 2500.0, 3227.0] | [960.0, 1300.0, 1700.0, 2200.0, 2996.0, 4000.0, 6000.0, 7946.0]
HV 16A | HV 16A | 16 | 0 | [10.0, 0.352, 0.164, 0.1, 0.0649, 0.0342, 0.01] | [10.0, 2.34, 0.722, 0.181, 0.1, 0.055, 0.0296, 0.01] | 0 | [48.0, 60.0, 65.0, 71.0, 80.0, 100.0, 162.0] | [96.0, 110.0, 125.0, 150.0, 168.0, 200.0, 250.0, 398.0]
HV 200A | HV 200A | 200 | 0 | [10.0, 4.267, 1.21, 0.403, 0.1, 0.058, 0.022, 0.01] | [10.0, 3.73, 1.654, 0.328, 0.1, 0.0531, 0.019, 0.01] | 0 | [600.0, 700.0, 900.0, 1150.0, 1665.0, 2000.0, 3000.0, 4313.0] | [1200.0, 1500.0, 1800.0, 2700.0, 3960.0, 5000.0, 7500.0, 10620.0]
HV 20A | HV 20A | 20 | 0 | [10.0, 1.3, 0.3, 0.155, 0.1, 0.0555, 0.023, 0.01] | [10.0, 1.3, 0.161, 0.1, 0.0611, 0.0399, 0.0141, 0.01] | 0 | [60.0, 70.0, 80.0, 87.0, 94.0, 110.0, 150.0, 216.0] | [120.0, 150.0, 200.0, 223.0, 260.0, 300.0, 450.0, 532.0]
HV 25A | HV 25A | 25 | 0 | [10.0, 2.512, 0.833, 0.299, 0.1, 0.0372, 0.0223, 0.01] | [10.0, 3.125, 0.597, 0.198, 0.1, 0.0378, 0.022, 0.01] | 0 | [75.0, 82.0, 90.0, 100.0, 124.0, 170.0, 200.0, 289.0] | [150.0, 170.0, 210.0, 250.0, 294.0, 400.0, 500.0, 711.0]
HV 31.5A | HV 31.5A | 31.5 | 0 | [10.0, 2.34, 0.722, 0.181, 0.1, 0.055, 0.0296, 0.01] | [10.0, 2.84, 0.368, 0.164, 0.1, 0.0621, 0.0378, 0.0195, 0.01] | 0 | [95.0, 110.0, 125.0, 150.0, 165.0, 200.0, 250.0, 390.0] | [189.0, 220.0, 300.0, 350.0, 393.0, 450.0, 530.0, 700.0, 960.0]
HV 40A | HV 40A | 40 | 0 | [10.0, 1.3, 0.161, 0.1, 0.0611, 0.0399, 0.0141, 0.01] | [10.0, 2.05, 0.369, 0.198, 0.1, 0.051, 0.0298, 0.01] | 0 | [120.0, 150.0, 200.0, 223.0, 260.0, 300.0, 450.0, 532.0] | [240.0, 300.0, 400.0, 450.0, 530.0, 650.0, 800.0, 1311.0]
HV 50A | HV 50A | 50 | 0 | [10.0, 3.215, 0.597, 0.198, 0.1, 0.0378, 0.022, 0.01] | [10.0, 3.64, 0.854, 0.281, 0.1, 0.0531, 0.022, 0.01] | 0 | [150.0, 170.0, 210.0, 250.0, 294.0, 400.0, 500.0, 711.0] | [300.0, 350.0, 450.0, 550.0, 700.0, 850.0, 1200.0, 1752.0]
HV 6.3A | HV 6.3A | 6.3 | 0 | [10.0, 1.39, 0.344, 0.168, 0.1, 0.056, 0.0263, 0.01] | [10.0, 1.711, 0.516, 0.198, 0.1, 0.0634, 0.0303, 0.01] | 0 | [19.0, 19.5, 20.4, 20.8, 22.0, 25.0, 32.0, 48.0] | [38.0, 40.0, 43.0, 48.0, 53.0, 60.0, 75.0, 118.0]
HV 63A | HV 63A | 63 | 0 | [10.0, 2.84, 0.368, 0.164, 0.1, 0.0621, 0.0378, 0.0195, 0.01] | [10.0, 1.82, 0.344, 0.1, 0.0467, 0.0269, 0.01] | 0 | [189.0, 220.0, 300.0, 350.0, 393.0, 450.0, 530.0, 700.0, 961.0] | [378.0, 500.0, 700.0, 934.0, 1200.0, 1500.0, 2366.0]
HV 80A | HV 80A | 80 | 0 | [10.0, 2.05, 0.369, 0.198, 0.1, 0.051, 0.0298, 0.01] | [10.0, 4.15, 1.03, 0.198, 0.1, 0.051, 0.0172, 0.01] | 0 | [240.0, 300.0, 400.0, 450.0, 530.0, 650.0, 800.0, 1311.0] | [480.0, 550.0, 700.0, 1000.0, 1260.0, 1600.0, 2500.0, 3227.0]
Siemens NH-1-100 | Siemens NH-1-100 | 100 | [5400.0, 2000.0, 400.0, 20.0, 1.0, 0.2, 0.012, 0.004] | 0 | 0 | [150.0, 190.0, 250.0, 430.0, 900.0, 1250.0, 2700.0, 3600.0] | 0 | 0
Siemens NH-1-125 | Siemens NH-1-125 | 125 | [4800.0, 120.0, 7.0, 0.1, 0.004] | 0 | 0 | [180.0, 400.0, 740.0, 2000.0, 4250.0] | 0 | 0
Siemens NH-1-16 | Siemens NH-1-16 | 16 | [4000.0, 400.0, 2.0, 0.1, 0.04, 0.01] | 0 | 0 | [26.0, 35.0, 75.0, 150.0, 200.0, 300.0] | 0 | 0
Siemens NH-1-160 | Siemens NH-1-160 | 160 | [4800.0, 120.0, 7.0, 0.1, 0.004] | 0 | 0 | [210.0, 500.0, 900.0, 2300.0, 5000.0] | 0 | 0
Siemens NH-1-25 | Siemens NH-1-25 | 25 | [4000.0, 1000.0, 10.0, 0.2, 0.02, 0.01] | 0 | 0 | [40.0, 50.0, 100.0, 210.0, 400.0, 500.0] | 0 | 0
Siemens NH-1-50 | Siemens NH-1-50 | 50 | [4000.0, 40.0, 4.0, 1.0, 0.02, 0.01] | 0 | 0 | [86.0, 200.0, 300.0, 400.0, 1000.0, 1280.0] | 0 | 0
Siemens NH-1-63 | Siemens NH-1-63 | 63 | [4000.0, 100.0, 10.0, 2.0, 0.04, 0.01] | 0 | 0 | [100.0, 200.0, 300.0, 400.0, 1000.0, 1500.0] | 0 | 0
Siemens NH-1-80 | Siemens NH-1-80 | 80 | [4800.0, 120.0, 7.0, 0.1, 0.01] | 0 | 0 | [150.58, 250.0, 450.0, 1150.0, 2470.0] | 0 | 0
Siemens NH-2-1000 | Siemens NH-2-1000 | 1000 | [4800.0, 120.0, 7.0, 0.1, 0.004] | 0 | 0 | [1900.0, 3500.0, 8400.0, 24000.0, 52000.0] | 0 | 0
Siemens NH-2-200 | Siemens NH-2-200 | 200 | [4800.0, 120.0, 7.0, 0.1, 0.004] | 0 | 0 | [280.0, 650.0, 1200.0, 3000.0, 7000.0] | 0 | 0
Siemens NH-2-224 | Siemens NH-2-224 | 224 | [4800.0, 120.0, 7.0, 0.2, 0.04, 0.004] | 0 | 0 | [400.0, 750.0, 1453.0, 3025.0, 4315.0, 7600.0] | 0 | 0
Siemens NH-2-250 | Siemens NH-2-250 | 250 | [4800.0, 120.0, 7.0, 0.1, 0.004] | 0 | 0 | [450.0, 800.0, 1650.0, 4000.0, 8500.0] | 0 | 0
Siemens NH-2-315 | Siemens NH-2-315 | 315 | [4800.0, 120.0, 7.0, 0.1, 0.004] | 0 | 0 | [550.0, 920.0, 1900.0, 5000.0, 11000.0] | 0 | 0
Siemens NH-2-355 | Siemens NH-2-355 | 355 | [4800.0, 120.0, 6.0, 0.1, 0.004] | 0 | 0 | [650.0, 1116.27, 2350.0, 5840.0, 12790.0] | 0 | 0
Siemens NH-2-400 | Siemens NH-2-400 | 400 | [4800.0, 120.0, 7.0, 0.1, 0.004] | 0 | 0 | [720.0, 1350.0, 2800.0, 6500.0, 15000.0] | 0 | 0
Siemens NH-2-425 | Siemens NH-2-425 | 425 | [4800.0, 120.0, 7.0, 0.1, 0.004] | 0 | 0 | [850.0, 1500.0, 3050.0, 7500.0, 16500.0] | 0 | 0
Siemens NH-2-630 | Siemens NH-2-630 | 630 | [4800.0, 120.0, 7.0, 0.1, 0.004] | 0 | 0 | [1200.0, 2000.0, 4800.0, 12000.0, 26000.0] | 0 | 0

## dtypes
| element | column | dtype
0 | bus | name | object
1 | bus | vn_kv | float64
2 | bus | type | object
3 | bus | zone | object
4 | bus | in_service | bool
5 | load | name | object
6 | load | bus | uint32
7 | load | p_mw | float64
8 | load | q_mvar | float64
9 | load | const_z_percent | float64
10 | load | const_i_percent | float64
11 | load | sn_mva | float64
12 | load | scaling | float64
13 | load | in_service | bool
14 | load | type | object
15 | ext_grid | name | object
16 | ext_grid | bus | uint32
17 | ext_grid | vm_pu | float64
18 | ext_grid | va_degree | float64
19 | ext_grid | slack_weight | float64
20 | ext_grid | in_service | bool
21 | line | name | object
22 | line | std_type | object
23 | line | from_bus | uint32
24 | line | to_bus | uint32
25 | line | length_km | float64
26 | line | r_ohm_per_km | float64
27 | line | x_ohm_per_km | float64
28 | line | c_nf_per_km | float64
29 | line | g_us_per_km | float64
30 | line | max_i_ka | float64
31 | line | df | float64
32 | line | parallel | uint32
33 | line | type | object
34 | line | in_service | bool
35 | trafo | name | object
36 | trafo | std_type | object
37 | trafo | hv_bus | uint32
38 | trafo | lv_bus | uint32
39 | trafo | sn_mva | float64
40 | trafo | vn_hv_kv | float64
41 | trafo | vn_lv_kv | float64
42 | trafo | vk_percent | float64
43 | trafo | vkr_percent | float64
44 | trafo | pfe_kw | float64
45 | trafo | i0_percent | float64
46 | trafo | shift_degree | float64
47 | trafo | tap_side | object
48 | trafo | tap_neutral | int32
49 | trafo | tap_min | int32
50 | trafo | tap_max | int32
51 | trafo | tap_step_percent | float64
52 | trafo | tap_step_degree | float64
53 | trafo | tap_pos | int32
54 | trafo | tap_phase_shifter | bool
55 | trafo | parallel | uint32
56 | trafo | df | float64
57 | trafo | in_service | bool
58 | line_geodata | coords | object
59 | bus_geodata | x | float64
60 | bus_geodata | y | float64
61 | bus_geodata | coords | object

## parameters
| version | format_version | converged | OPF_converged | name | f_hz | sn_mva
0 | 2.14.6 | 2.14.0 | FALSE | FALSE |  | 50 | 1