## bus
| name | vn_kv | type | zone | in_service
0 | bus_LV_3340-67_0_5_node_0 | 0.4 | n |  | TRUE
1 | bus_LV_3340-67_0_5_node_1 | 0.4 | n |  | TRUE
2 | bus_LV_3340-67_0_5_node_2 | 0.4 | n |  | TRUE
3 | bus_LV_3340-67_0_5_node_3 | 0.4 | n |  | TRUE
4 | bus_LV_3340-67_0_5_node_4 | 0.4 | n |  | TRUE
5 | bus_LV_3340-67_0_5_node_30 | 0.4 | n |  | TRUE
6 | bus_LV_3340-67_0_5_node_44 | 0.4 | n |  | TRUE
7 | bus_LV_3340-67_0_5_node_11 | 0.4 | n |  | TRUE
8 | bus_LV_3340-67_0_5_node_17 | 0.4 | n |  | TRUE
9 | bus_LV_3340-67_0_5_node_10 | 0.4 | n |  | TRUE
10 | bus_LV_3340-67_0_5_node_12 | 0.4 | n |  | TRUE
11 | bus_LV_3340-67_0_5_node_43 | 0.4 | n |  | TRUE
12 | bus_LV_3340-67_0_5_node_77 | 0.4 | n |  | TRUE
13 | bus_LV_3340-67_0_5_node_76 | 0.4 | n |  | TRUE
14 | bus_LV_3340-67_0_5_node_67 | 0.4 | n |  | TRUE
15 | bus_LV_3340-67_0_5_node_19 | 0.4 | n |  | TRUE
16 | bus_LV_3340-67_0_5_node_71 | 0.4 | n |  | TRUE
17 | bus_LV_3340-67_0_5_node_78 | 0.4 | n |  | TRUE
18 | bus_LV_3340-67_0_5_node_18 | 0.4 | n |  | TRUE
19 | bus_LV_3340-67_0_5_node_48 | 0.4 | n |  | TRUE
20 | bus_LV_3340-67_0_5_node_45 | 0.4 | n |  | TRUE
21 | bus_LV_3340-67_0_5_node_24 | 0.4 | n |  | TRUE
22 | bus_LV_3340-67_0_5_node_33 | 0.4 | n |  | TRUE
23 | bus_LV_3340-67_0_5_node_86 | 0.4 | n |  | TRUE
24 | bus_LV_3340-67_0_5_node_39 | 0.4 | n |  | TRUE
25 | bus_LV_3340-67_0_5_node_26 | 0.4 | n |  | TRUE
26 | bus_LV_3340-67_0_5_node_35 | 0.4 | n |  | TRUE
27 | bus_LV_3340-67_0_5_node_80 | 0.4 | n |  | TRUE
28 | bus_LV_3340-67_0_5_node_20 | 0.4 | n |  | TRUE
29 | bus_LV_3340-67_0_5_node_8 | 0.4 | n |  | TRUE
30 | bus_LV_3340-67_0_5_node_34 | 0.4 | n |  | TRUE
31 | bus_LV_3340-67_0_5_node_96 | 0.4 | n |  | TRUE
32 | bus_LV_3340-67_0_5_node_98 | 0.4 | n |  | TRUE
33 | bus_LV_3340-67_0_5_node_27 | 0.4 | n |  | TRUE
34 | bus_LV_3340-67_0_5_node_32 | 0.4 | n |  | TRUE
35 | bus_LV_3340-67_0_5_node_82 | 0.4 | n |  | TRUE
36 | bus_LV_3340-67_0_5_node_25 | 0.4 | n |  | TRUE
37 | bus_LV_3340-67_0_5_node_28 | 0.4 | n |  | TRUE
38 | bus_LV_3340-67_0_5_node_38 | 0.4 | n |  | TRUE
39 | bus_LV_3340-67_0_5_node_109 | 0.4 | n |  | TRUE
40 | bus_LV_3340-67_0_5_node_36 | 0.4 | n |  | TRUE
41 | bus_LV_3340-67_0_5_node_117 | 0.4 | n |  | TRUE
42 | bus_LV_3340-67_0_5_node_93 | 0.4 | n |  | TRUE
43 | bus_LV_3340-67_0_5_node_21 | 0.4 | n |  | TRUE
44 | bus_LV_3340-67_0_5_node_22 | 0.4 | n |  | TRUE
45 | bus_LV_3340-67_0_5_node_29 | 0.4 | n |  | TRUE
46 | bus_LV_3340-67_0_5_node_84 | 0.4 | n |  | TRUE
47 | bus_LV_3340-67_0_5_node_31 | 0.4 | n |  | TRUE
48 | bus_LV_3340-67_0_5_node_57 | 0.4 | n |  | TRUE
49 | bus_LV_3340-67_0_5_node_99 | 0.4 | n |  | TRUE
50 | bus_LV_3340-67_0_5_node_40 | 0.4 | n |  | TRUE
51 | bus_LV_3340-67_0_5_node_116 | 0.4 | n |  | TRUE
52 | bus_LV_3340-67_0_5_node_37 | 0.4 | n |  | TRUE
53 | bus_LV_3340-67_0_5_node_107 | 0.4 | n |  | TRUE
54 | bus_LV_3340-67_0_5_node_105 | 0.4 | n |  | TRUE
55 | bus_LV_3340-67_0_5_node_108 | 0.4 | n |  | TRUE
56 | bus_LV_3340-67_0_5_node_89 | 0.4 | n |  | TRUE
57 | bus_LV_3340-67_0_5_node_83 | 0.4 | n |  | TRUE
58 | bus_LV_3340-67_0_5_node_115 | 0.4 | n |  | TRUE
59 | bus_LV_3340-67_0_5_node_85 | 0.4 | n |  | TRUE
60 | bus_LV_3340-67_0_5_node_81 | 0.4 | n |  | TRUE
61 | bus_LV_3340-67_0_5_node_23 | 0.4 | n |  | TRUE
62 | bus_LV_3340-67_0_5_node_73 | 0.4 | n |  | TRUE
63 | bus_LV_3340-67_0_5_node_69 | 0.4 | n |  | TRUE
64 | bus_LV_3340-67_0_5_node_59 | 0.4 | n |  | TRUE
65 | bus_LV_3340-67_0_5_node_6 | 0.4 | n |  | TRUE
66 | bus_LV_3340-67_0_5_node_95 | 0.4 | n |  | TRUE
67 | bus_LV_3340-67_0_5_node_41 | 0.4 | n |  | TRUE
68 | bus_LV_3340-67_0_5_node_92 | 0.4 | n |  | TRUE
69 | bus_LV_3340-67_0_5_node_7 | 0.4 | n |  | TRUE
70 | bus_LV_3340-67_0_5_node_9 | 0.4 | n |  | TRUE
71 | bus_LV_3340-67_0_5_node_5 | 0.4 | n |  | TRUE
72 | bus_LV_3340-67_0_5_node_42 | 0.4 | n |  | TRUE
73 | bus_LV_3340-67_0_5_node_50 | 0.4 | n |  | TRUE
74 | bus_LV_3340-67_0_5_node_72 | 0.4 | n |  | TRUE
75 | bus_LV_3340-67_0_5_node_52 | 0.4 | n |  | TRUE
76 | bus_LV_3340-67_0_5_node_49 | 0.4 | n |  | TRUE
77 | bus_LV_3340-67_0_5_node_70 | 0.4 | n |  | TRUE
78 | bus_LV_3340-67_0_5_node_66 | 0.4 | n |  | TRUE
79 | bus_LV_3340-67_0_5_node_79 | 0.4 | n |  | TRUE
80 | bus_LV_3340-67_0_5_node_46 | 0.4 | n |  | TRUE
81 | bus_LV_3340-67_0_5_node_90 | 0.4 | n |  | TRUE
82 | bus_LV_3340-67_0_5_node_91 | 0.4 | n |  | TRUE
83 | bus_LV_3340-67_0_5_node_68 | 0.4 | n |  | TRUE
84 | bus_LV_3340-67_0_5_node_58 | 0.4 | n |  | TRUE
85 | bus_LV_3340-67_0_5_node_55 | 0.4 | n |  | TRUE
86 | bus_LV_3340-67_0_5_node_97 | 0.4 | n |  | TRUE
87 | bus_LV_3340-67_0_5_node_102 | 0.4 | n |  | TRUE
88 | bus_LV_3340-67_0_5_node_74 | 0.4 | n |  | TRUE
89 | bus_LV_3340-67_0_5_node_101 | 0.4 | n |  | TRUE
90 | bus_LV_3340-67_0_5_node_94 | 0.4 | n |  | TRUE
91 | bus_LV_3340-67_0_5_node_106 | 0.4 | n |  | TRUE
92 | bus_LV_3340-67_0_5_node_104 | 0.4 | n |  | TRUE
93 | bus_LV_3340-67_0_5_node_47 | 0.4 | n |  | TRUE
94 | bus_LV_3340-67_0_5_node_75 | 0.4 | n |  | TRUE
95 | bus_LV_3340-67_0_5_node_103 | 0.4 | n |  | TRUE
96 | bus_LV_3340-67_0_5_node_51 | 0.4 | n |  | TRUE
97 | bus_LV_3340-67_0_5_node_53 | 0.4 | n |  | TRUE
98 | bus_LV_3340-67_0_5_node_54 | 0.4 | n |  | TRUE
99 | bus_LV_3340-67_0_5_node_64 | 0.4 | n |  | TRUE
100 | bus_LV_3340-67_0_5_node_114 | 0.4 | n |  | TRUE
101 | bus_LV_3340-67_0_5_node_62 | 0.4 | n |  | TRUE
102 | bus_LV_3340-67_0_5_node_56 | 0.4 | n |  | TRUE
103 | bus_LV_3340-67_0_5_node_113 | 0.4 | n |  | TRUE
104 | bus_LV_3340-67_0_5_node_60 | 0.4 | n |  | TRUE
105 | bus_LV_3340-67_0_5_node_61 | 0.4 | n |  | TRUE
106 | bus_LV_3340-67_0_5_node_63 | 0.4 | n |  | TRUE
107 | bus_LV_3340-67_0_5_node_65 | 0.4 | n |  | TRUE
108 | bus_LV_3340-67_0_5_node_87 | 0.4 | n |  | TRUE
109 | bus_LV_3340-67_0_5_node_88 | 0.4 | n |  | TRUE
110 | bus_LV_3340-67_0_5_node_112 | 0.4 | n |  | TRUE
111 | bus_LV_3340-67_0_5_node_111 | 0.4 | n |  | TRUE
112 | bus_LV_3340-67_0_5_node_110 | 0.4 | n |  | TRUE
113 | bus_LV_3340-67_0_5_node_100 | 0.4 | n |  | TRUE
114 | bus_MV_586_0_node_85 | 20 | n |  | TRUE

## load
| name | bus | p_mw | q_mvar | const_z_percent | const_i_percent | sn_mva | scaling | in_service | type
0 | LV_3340-67_0_5_load_0 | 0 | 0.006147 | 0.0015406 | 0 | 0 |  | 1 | TRUE | wye
1 | LV_3340-67_0_5_load_1 | 1 | 0.010978 | 0.0027514 | 0 | 0 |  | 1 | TRUE | wye
2 | LV_3340-67_0_5_load_2 | 2 | 0.0092773 | 0.0023251 | 0 | 0 |  | 1 | TRUE | wye
3 | LV_3340-67_0_5_load_3 | 3 | 0.0034505 | 0.00086477 | 0 | 0 |  | 1 | TRUE | wye
4 | LV_3340-67_0_5_load_44 | 6 | 0.0042017 | 0.001053 | 0 | 0 |  | 1 | TRUE | wye
5 | LV_3340-67_0_5_load_10 | 9 | 0.009872 | 0.0024742 | 0 | 0 |  | 1 | TRUE | wye
6 | LV_3340-67_0_5_load_77 | 12 | 0.010941 | 0.0027421 | 0 | 0 |  | 1 | TRUE | wye
7 | LV_3340-67_0_5_load_76 | 13 | 0.0097858 | 0.0024525 | 0 | 0 |  | 1 | TRUE | wye
8 | LV_3340-67_0_5_load_67 | 14 | 0.0093659 | 0.0023473 | 0 | 0 |  | 1 | TRUE | wye
9 | LV_3340-67_0_5_load_78 | 17 | 0.0041587 | 0.0010423 | 0 | 0 |  | 1 | TRUE | wye
10 | LV_3340-67_0_5_load_48 | 19 | 0.0101 | 0.0025312 | 0 | 0 |  | 1 | TRUE | wye
11 | LV_3340-67_0_5_load_45 | 20 | 0.00354 | 0.0008872 | 0 | 0 |  | 1 | TRUE | wye
12 | LV_3340-67_0_5_load_86 | 23 | 0.0090424 | 0.0022662 | 0 | 0 |  | 1 | TRUE | wye
13 | LV_3340-67_0_5_load_80 | 27 | 0.0054371 | 0.0013627 | 0 | 0 |  | 1 | TRUE | wye
14 | LV_3340-67_0_5_load_96 | 31 | 0.01073 | 0.0026893 | 0 | 0 |  | 1 | TRUE | wye
15 | LV_3340-67_0_5_load_82 | 35 | 0.0048987 | 0.0012277 | 0 | 0 |  | 1 | TRUE | wye
16 | LV_3340-67_0_5_load_109 | 39 | 0.0085703 | 0.0021479 | 0 | 0 |  | 1 | TRUE | wye
17 | LV_3340-67_0_5_load_117 | 41 | 0.0086426 | 0.002166 | 0 | 0 |  | 1 | TRUE | wye
18 | LV_3340-67_0_5_load_84 | 46 | 0.0049322 | 0.0012361 | 0 | 0 |  | 1 | TRUE | wye
19 | LV_3340-67_0_5_load_99 | 49 | 0.01069 | 0.0026792 | 0 | 0 |  | 1 | TRUE | wye
20 | LV_3340-67_0_5_load_116 | 51 | 0.0082437 | 0.0020661 | 0 | 0 |  | 1 | TRUE | wye
21 | LV_3340-67_0_5_load_107 | 53 | 0.0083536 | 0.0020936 | 0 | 0 |  | 1 | TRUE | wye
22 | LV_3340-67_0_5_load_108 | 55 | 0.0085663 | 0.0021469 | 0 | 0 |  | 1 | TRUE | wye
23 | LV_3340-67_0_5_load_89 | 56 | 0.0079381 | 0.0019895 | 0 | 0 |  | 1 | TRUE | wye
24 | LV_3340-67_0_5_load_83 | 57 | 0.0097484 | 0.0024432 | 0 | 0 |  | 1 | TRUE | wye
25 | LV_3340-67_0_5_load_115 | 58 | 0.0089941 | 0.0022541 | 0 | 0 |  | 1 | TRUE | wye
26 | LV_3340-67_0_5_load_85 | 59 | 0.0053445 | 0.0013395 | 0 | 0 |  | 1 | TRUE | wye
27 | LV_3340-67_0_5_load_81 | 60 | 0.0045966 | 0.001152 | 0 | 0 |  | 1 | TRUE | wye
28 | LV_3340-67_0_5_load_69 | 63 | 0.0086945 | 0.002179 | 0 | 0 |  | 1 | TRUE | wye
29 | LV_3340-67_0_5_load_59 | 64 | 0.0028507 | 0.00071444 | 0 | 0 |  | 1 | TRUE | wye
30 | LV_3340-67_0_5_load_6 | 65 | 0.0034834 | 0.00087303 | 0 | 0 |  | 1 | TRUE | wye
31 | LV_3340-67_0_5_load_95 | 66 | 0.011352 | 0.0028452 | 0 | 0 |  | 1 | TRUE | wye
32 | LV_3340-67_0_5_load_92 | 68 | 0.010208 | 0.0025583 | 0 | 0 |  | 1 | TRUE | wye
33 | LV_3340-67_0_5_load_5 | 71 | 0.0098525 | 0.0024693 | 0 | 0 |  | 1 | TRUE | wye
34 | LV_3340-67_0_5_load_42 | 72 | 0.012959 | 0.0032479 | 0 | 0 |  | 1 | TRUE | wye
35 | LV_3340-67_0_5_load_72 | 74 | 0.01708 | 0.0042806 | 0 | 0 |  | 1 | TRUE | wye
36 | LV_3340-67_0_5_load_52 | 75 | 0.0017255 | 0.00043244 | 0 | 0 |  | 1 | TRUE | wye
37 | LV_3340-67_0_5_load_49 | 76 | 0.014097 | 0.0035331 | 0 | 0 |  | 1 | TRUE | wye
38 | LV_3340-67_0_5_load_70 | 77 | 0.0014767 | 0.0003701 | 0 | 0 |  | 1 | TRUE | wye
39 | LV_3340-67_0_5_load_66 | 78 | 0.029726 | 0.0074501 | 0 | 0 |  | 1 | TRUE | wye
40 | LV_3340-67_0_5_load_79 | 79 | 0.0055099 | 0.0013809 | 0 | 0 |  | 1 | TRUE | wye
41 | LV_3340-67_0_5_load_46 | 80 | 0.011652 | 0.0029202 | 0 | 0 |  | 1 | TRUE | wye
42 | LV_3340-67_0_5_load_91 | 82 | 0.0042928 | 0.0010759 | 0 | 0 |  | 1 | TRUE | wye
43 | LV_3340-67_0_5_load_68 | 83 | 0.0066862 | 0.0016757 | 0 | 0 |  | 1 | TRUE | wye
44 | LV_3340-67_0_5_load_55 | 85 | 0.0063484 | 0.0015911 | 0 | 0 |  | 1 | TRUE | wye
45 | LV_3340-67_0_5_load_102 | 87 | 0.0041332 | 0.0010359 | 0 | 0 |  | 1 | TRUE | wye
46 | LV_3340-67_0_5_load_101 | 89 | 0.0042919 | 0.0010756 | 0 | 0 |  | 1 | TRUE | wye
47 | LV_3340-67_0_5_load_94 | 90 | 0.010206 | 0.002558 | 0 | 0 |  | 1 | TRUE | wye
48 | LV_3340-67_0_5_load_106 | 91 | 0.008358 | 0.0020947 | 0 | 0 |  | 1 | TRUE | wye
49 | LV_3340-67_0_5_load_104 | 92 | 0.0042035 | 0.0010535 | 0 | 0 |  | 1 | TRUE | wye
50 | LV_3340-67_0_5_load_75 | 94 | 0.004268 | 0.0010697 | 0 | 0 |  | 1 | TRUE | wye
51 | LV_3340-67_0_5_load_103 | 95 | 0.0042604 | 0.0010677 | 0 | 0 |  | 1 | TRUE | wye
52 | LV_3340-67_0_5_load_54 | 98 | 0.005185 | 0.0012995 | 0 | 0 |  | 1 | TRUE | wye
53 | LV_3340-67_0_5_load_64 | 99 | 0.0039857 | 0.00099892 | 0 | 0 |  | 1 | TRUE | wye
54 | LV_3340-67_0_5_load_114 | 100 | 0.010493 | 0.0026298 | 0 | 0 |  | 1 | TRUE | wye
55 | LV_3340-67_0_5_load_62 | 101 | 0.0012691 | 0.00031806 | 0 | 0 |  | 1 | TRUE | wye
56 | LV_3340-67_0_5_load_56 | 102 | 0.0065348 | 0.0016378 | 0 | 0 |  | 1 | TRUE | wye
57 | LV_3340-67_0_5_load_113 | 103 | 0.0064073 | 0.0016058 | 0 | 0 |  | 1 | TRUE | wye
58 | LV_3340-67_0_5_load_60 | 104 | 0.0034691 | 0.00086943 | 0 | 0 |  | 1 | TRUE | wye
59 | LV_3340-67_0_5_load_88 | 109 | 0.0053532 | 0.0013416 | 0 | 0 |  | 1 | TRUE | wye
60 | LV_3340-67_0_5_load_112 | 110 | 0.010885 | 0.002728 | 0 | 0 |  | 1 | TRUE | wye
61 | LV_3340-67_0_5_load_111 | 111 | 0.0050675 | 0.00127 | 0 | 0 |  | 1 | TRUE | wye
62 | LV_3340-67_0_5_load_110 | 112 | 0.012613 | 0.0031611 | 0 | 0 |  | 1 | TRUE | wye
63 | LV_3340-67_0_5_load_100 | 113 | 0.0042925 | 0.0010758 | 0 | 0 |  | 1 | TRUE | wye

## ext_grid
| name | bus | vm_pu | va_degree | slack_weight | in_service
0 |  | 97 | 1 | 0 | 1 | TRUE

## line
| name | std_type | from_bus | to_bus | length_km | r_ohm_per_km | x_ohm_per_km | c_nf_per_km | g_us_per_km | max_i_ka | df | parallel | type | in_service
0 | LV_3340-67_0_5_line_0 |  | 0 | 1 | 0.013323 | 0.125 | 0.08 | 261 | 0 | 0.364 | 1 | 4 | cs | TRUE
1 | LV_3340-67_0_5_line_1 |  | 0 | 2 | 0.031355 | 0.125 | 0.08 | 261 | 0 | 0.364 | 1 | 4 | cs | TRUE
2 | LV_3340-67_0_5_line_2 |  | 1 | 3 | 0.013758 | 0.125 | 0.08 | 261 | 0 | 0.364 | 1 | 4 | cs | TRUE
3 | LV_3340-67_0_5_line_3 |  | 2 | 4 | 0.030053 | 0.125 | 0.08 | 261 | 0 | 0.364 | 1 | 4 | cs | TRUE
4 | LV_3340-67_0_5_line_4 |  | 3 | 5 | 0.0399 | 0.125 | 0.08 | 261 | 0 | 0.364 | 1 | 4 | cs | TRUE
5 | LV_3340-67_0_5_line_5 |  | 4 | 6 | 0.013522 | 0.125 | 0.08 | 261 | 0 | 0.364 | 1 | 1 | cs | TRUE
6 | LV_3340-67_0_5_line_6 |  | 4 | 7 | 0.024751 | 0.125 | 0.08 | 261 | 0 | 0.364 | 1 | 4 | cs | TRUE
7 | LV_3340-67_0_5_line_7 |  | 5 | 8 | 0.016176 | 0.125 | 0.08 | 261 | 0 | 0.364 | 1 | 4 | cs | TRUE
8 | LV_3340-67_0_5_line_8 |  | 7 | 9 | 0.036264 | 0.125 | 0.08 | 261 | 0 | 0.364 | 1 | 4 | cs | TRUE
9 | LV_3340-67_0_5_line_9 |  | 8 | 13 | 0.032442 | 0.125 | 0.08 | 261 | 0 | 0.364 | 1 | 4 | cs | TRUE
10 | LV_3340-67_0_5_line_10 |  | 8 | 14 | 0.014902 | 0.125 | 0.08 | 261 | 0 | 0.364 | 1 | 1 | cs | TRUE
11 | LV_3340-67_0_5_line_11 |  | 9 | 69 | 0.013145 | 0.125 | 0.08 | 261 | 0 | 0.364 | 1 | 4 | cs | TRUE
12 | LV_3340-67_0_5_line_12 |  | 10 | 11 | 0.030997 | 0.125 | 0.08 | 261 | 0 | 0.364 | 1 | 1 | cs | TRUE
13 | LV_3340-67_0_5_line_13 |  | 10 | 12 | 0.0059194 | 0.125 | 0.08 | 261 | 0 | 0.364 | 1 | 1 | cs | TRUE
14 | LV_3340-67_0_5_line_14 |  | 11 | 13 | 0.040485 | 0.125 | 0.08 | 261 | 0 | 0.364 | 1 | 2 | cs | TRUE
15 | LV_3340-67_0_5_line_15 |  | 11 | 26 | 0.042622 | 0.125 | 0.08 | 261 | 0 | 0.364 | 1 | 1 | cs | TRUE
16 | LV_3340-67_0_5_line_16 |  | 14 | 78 | 0.024566 | 0.125 | 0.08 | 261 | 0 | 0.364 | 1 | 1 | cs | TRUE
17 | LV_3340-67_0_5_line_17 |  | 15 | 16 | 0.02975 | 0.125 | 0.08 | 261 | 0 | 0.364 | 1 | 1 | cs | TRUE
18 | LV_3340-67_0_5_line_18 |  | 15 | 17 | 0.013056 | 0.125 | 0.08 | 261 | 0 | 0.364 | 1 | 1 | cs | TRUE
19 | LV_3340-67_0_5_line_19 |  | 16 | 77 | 0.0038746 | 0.125 | 0.08 | 261 | 0 | 0.364 | 1 | 4 | cs | TRUE
20 | LV_3340-67_0_5_line_20 |  | 16 | 74 | 0.020358 | 0.125 | 0.08 | 261 | 0 | 0.364 | 1 | 4 | cs | TRUE
21 | LV_3340-67_0_5_line_21 |  | 17 | 79 | 0.0064972 | 0.125 | 0.08 | 261 | 0 | 0.364 | 1 | 1 | cs | TRUE
22 | LV_3340-67_0_5_line_22 |  | 18 | 19 | 0.024953 | 0.125 | 0.08 | 261 | 0 | 0.364 | 1 | 1 | cs | TRUE
23 | LV_3340-67_0_5_line_23 |  | 18 | 20 | 0.011071 | 0.125 | 0.08 | 261 | 0 | 0.364 | 1 | 1 | cs | TRUE
24 | LV_3340-67_0_5_line_24 |  | 19 | 79 | 0.029455 | 0.125 | 0.08 | 261 | 0 | 0.364 | 1 | 1 | cs | TRUE
25 | LV_3340-67_0_5_line_25 |  | 20 | 80 | 0.024774 | 0.125 | 0.08 | 261 | 0 | 0.364 | 1 | 1 | cs | TRUE
26 | LV_3340-67_0_5_line_26 |  | 21 | 22 | 0.015221 | 0.125 | 0.08 | 261 | 0 | 0.364 | 1 | 1 | cs | TRUE
27 | LV_3340-67_0_5_line_27 |  | 21 | 23 | 0.005527 | 0.125 | 0.08 | 261 | 0 | 0.364 | 1 | 1 | cs | TRUE
28 | LV_3340-67_0_5_line_28 |  | 21 | 24 | 0.033594 | 0.125 | 0.08 | 261 | 0 | 0.364 | 1 | 1 | cs | TRUE
29 | LV_3340-67_0_5_line_29 |  | 22 | 58 | 0.005472 | 0.125 | 0.08 | 261 | 0 | 0.364 | 1 | 1 | cs | TRUE
30 | LV_3340-67_0_5_line_30 |  | 22 | 43 | 0.015122 | 0.125 | 0.08 | 261 | 0 | 0.364 | 1 | 1 | cs | TRUE
31 | LV_3340-67_0_5_line_31 |  | 24 | 56 | 0.005876 | 0.125 | 0.08 | 261 | 0 | 0.364 | 1 | 1 | cs | TRUE
32 | LV_3340-67_0_5_line_32 |  | 24 | 38 | 0.05112 | 0.125 | 0.08 | 261 | 0 | 0.364 | 1 | 1 | cs | TRUE
33 | LV_3340-67_0_5_line_33 |  | 24 | 52 | 0.0403 | 0.125 | 0.08 | 261 | 0 | 0.364 | 1 | 1 | cs | TRUE
34 | LV_3340-67_0_5_line_34 |  | 25 | 26 | 0.05128 | 0.125 | 0.08 | 261 | 0 | 0.364 | 1 | 1 | cs | TRUE
35 | LV_3340-67_0_5_line_35 |  | 25 | 27 | 0.03822 | 0.125 | 0.08 | 261 | 0 | 0.364 | 1 | 1 | cs | TRUE
36 | LV_3340-67_0_5_line_36 |  | 25 | 28 | 0.055767 | 0.125 | 0.08 | 261 | 0 | 0.364 | 1 | 1 | cs | TRUE
37 | LV_3340-67_0_5_line_37 |  | 25 | 29 | 0.05219 | 0.125 | 0.08 | 261 | 0 | 0.364 | 1 | 1 | cs | TRUE
38 | LV_3340-67_0_5_line_38 |  | 26 | 72 | 0.026033 | 0.125 | 0.08 | 261 | 0 | 0.364 | 1 | 1 | cs | TRUE
39 | LV_3340-67_0_5_line_39 |  | 27 | 47 | 0.035078 | 0.125 | 0.08 | 261 | 0 | 0.364 | 1 | 1 | cs | TRUE
40 | LV_3340-67_0_5_line_40 |  | 28 | 59 | 0.014389 | 0.125 | 0.08 | 261 | 0 | 0.364 | 1 | 1 | cs | TRUE
41 | LV_3340-67_0_5_line_41 |  | 29 | 64 | 0.02133 | 0.125 | 0.08 | 261 | 0 | 0.364 | 1 | 1 | cs | TRUE
42 | LV_3340-67_0_5_line_42 |  | 29 | 65 | 0.035141 | 0.125 | 0.08 | 261 | 0 | 0.364 | 1 | 1 | cs | TRUE
43 | LV_3340-67_0_5_line_43 |  | 30 | 31 | 0.0047 | 0.125 | 0.08 | 261 | 0 | 0.364 | 1 | 1 | cs | TRUE
44 | LV_3340-67_0_5_line_44 |  | 30 | 32 | 0.04324 | 0.125 | 0.08 | 261 | 0 | 0.364 | 1 | 4 | cs | TRUE
45 | LV_3340-67_0_5_line_45 |  | 30 | 33 | 0.017078 | 0.125 | 0.08 | 261 | 0 | 0.364 | 1 | 4 | cs | TRUE
46 | LV_3340-67_0_5_line_46 |  | 32 | 89 | 0.006087 | 0.125 | 0.08 | 261 | 0 | 0.364 | 1 | 1 | cs | TRUE
47 | LV_3340-67_0_5_line_47 |  | 32 | 81 | 0.015194 | 0.125 | 0.08 | 261 | 0 | 0.364 | 1 | 4 | cs | TRUE
48 | LV_3340-67_0_5_line_48 |  | 33 | 49 | 0.006124 | 0.125 | 0.08 | 261 | 0 | 0.364 | 1 | 1 | cs | TRUE
49 | LV_3340-67_0_5_line_49 |  | 33 | 50 | 0.014762 | 0.125 | 0.08 | 261 | 0 | 0.364 | 1 | 4 | cs | TRUE
50 | LV_3340-67_0_5_line_50 |  | 34 | 35 | 0.014998 | 0.125 | 0.08 | 261 | 0 | 0.364 | 1 | 1 | cs | TRUE
51 | LV_3340-67_0_5_line_51 |  | 34 | 36 | 0.082171 | 0.125 | 0.08 | 261 | 0 | 0.364 | 1 | 1 | cs | TRUE
52 | LV_3340-67_0_5_line_52 |  | 36 | 57 | 0.02006 | 0.125 | 0.08 | 261 | 0 | 0.364 | 1 | 1 | cs | TRUE
53 | LV_3340-67_0_5_line_53 |  | 36 | 47 | 0.058625 | 0.125 | 0.08 | 261 | 0 | 0.364 | 1 | 1 | cs | TRUE
54 | LV_3340-67_0_5_line_54 |  | 37 | 38 | 0.015699 | 0.125 | 0.08 | 261 | 0 | 0.364 | 1 | 1 | cs | TRUE
55 | LV_3340-67_0_5_line_55 |  | 37 | 39 | 0.00881 | 0.125 | 0.08 | 261 | 0 | 0.364 | 1 | 1 | cs | TRUE
56 | LV_3340-67_0_5_line_56 |  | 38 | 55 | 0.007663 | 0.125 | 0.08 | 261 | 0 | 0.364 | 1 | 1 | cs | TRUE
57 | LV_3340-67_0_5_line_57 |  | 40 | 41 | 0.004435 | 0.125 | 0.08 | 261 | 0 | 0.364 | 1 | 1 | cs | TRUE
58 | LV_3340-67_0_5_line_58 |  | 40 | 42 | 0.015221 | 0.125 | 0.08 | 261 | 0 | 0.364 | 1 | 4 | cs | TRUE
59 | LV_3340-67_0_5_line_59 |  | 40 | 43 | 0.069441 | 0.125 | 0.08 | 261 | 0 | 0.364 | 1 | 2 | cs | TRUE
60 | LV_3340-67_0_5_line_60 |  | 42 | 90 | 0.004201 | 0.125 | 0.08 | 261 | 0 | 0.364 | 1 | 1 | cs | TRUE
61 | LV_3340-67_0_5_line_61 |  | 42 | 67 | 0.01548 | 0.125 | 0.08 | 261 | 0 | 0.364 | 1 | 4 | cs | TRUE
62 | LV_3340-67_0_5_line_62 |  | 43 | 45 | 0.099491 | 0.125 | 0.08 | 261 | 0 | 0.364 | 1 | 1 | cs | TRUE
63 | LV_3340-67_0_5_line_63 |  | 43 | 51 | 0.005327 | 0.125 | 0.08 | 261 | 0 | 0.364 | 1 | 1 | cs | TRUE
64 | LV_3340-67_0_5_line_64 |  | 44 | 45 | 0.085189 | 0.125 | 0.08 | 261 | 0 | 0.364 | 1 | 1 | cs | TRUE
65 | LV_3340-67_0_5_line_65 |  | 44 | 46 | 0.010106 | 0.125 | 0.08 | 261 | 0 | 0.364 | 1 | 1 | cs | TRUE
66 | LV_3340-67_0_5_line_66 |  | 45 | 60 | 0.022667 | 0.125 | 0.08 | 261 | 0 | 0.364 | 1 | 1 | cs | TRUE
67 | LV_3340-67_0_5_line_67 |  | 47 | 48 | 0.047415 | 0.125 | 0.08 | 261 | 0 | 0.364 | 1 | 1 | cs | TRUE
68 | LV_3340-67_0_5_line_68 |  | 48 | 84 | 0.023643 | 0.125 | 0.08 | 261 | 0 | 0.364 | 1 | 1 | cs | TRUE
69 | LV_3340-67_0_5_line_69 |  | 48 | 85 | 0.022216 | 0.125 | 0.08 | 261 | 0 | 0.364 | 1 | 1 | cs | TRUE
70 | LV_3340-67_0_5_line_70 |  | 50 | 66 | 0.010234 | 0.125 | 0.08 | 261 | 0 | 0.364 | 1 | 1 | cs | TRUE
71 | LV_3340-67_0_5_line_71 |  | 50 | 67 | 0.030925 | 0.125 | 0.08 | 261 | 0 | 0.364 | 1 | 4 | cs | TRUE
72 | LV_3340-67_0_5_line_72 |  | 52 | 53 | 0.005748 | 0.125 | 0.08 | 261 | 0 | 0.364 | 1 | 1 | cs | TRUE
73 | LV_3340-67_0_5_line_73 |  | 52 | 54 | 0.015827 | 0.125 | 0.08 | 261 | 0 | 0.364 | 1 | 1 | cs | TRUE
74 | LV_3340-67_0_5_line_74 |  | 54 | 91 | 0.005738 | 0.125 | 0.08 | 261 | 0 | 0.364 | 1 | 1 | cs | TRUE
75 | LV_3340-67_0_5_line_75 |  | 54 | 92 | 0.020834 | 0.125 | 0.08 | 261 | 0 | 0.364 | 1 | 1 | cs | TRUE
76 | LV_3340-67_0_5_line_76 |  | 61 | 62 | 0.019508 | 0.125 | 0.08 | 261 | 0 | 0.364 | 1 | 4 | cs | TRUE
77 | LV_3340-67_0_5_line_77 |  | 61 | 63 | 0.05422 | 0.125 | 0.08 | 261 | 0 | 0.364 | 1 | 4 | cs | TRUE
78 | LV_3340-67_0_5_line_78 |  | 62 | 81 | 0.013647 | 0.125 | 0.08 | 261 | 0 | 0.364 | 1 | 4 | cs | TRUE
79 | LV_3340-67_0_5_line_79 |  | 62 | 82 | 0.006525 | 0.125 | 0.08 | 261 | 0 | 0.364 | 1 | 1 | cs | TRUE
80 | LV_3340-67_0_5_line_80 |  | 63 | 83 | 0.010455 | 0.125 | 0.08 | 261 | 0 | 0.364 | 1 | 4 | cs | TRUE
81 | LV_3340-67_0_5_line_81 |  | 67 | 68 | 0.002696 | 0.125 | 0.08 | 261 | 0 | 0.364 | 1 | 1 | cs | TRUE
82 | LV_3340-67_0_5_line_82 |  | 69 | 70 | 0.027576 | 0.125 | 0.08 | 261 | 0 | 0.364 | 1 | 4 | cs | TRUE
83 | LV_3340-67_0_5_line_83 |  | 69 | 71 | 0.025047 | 0.125 | 0.08 | 261 | 0 | 0.364 | 1 | 1 | cs | TRUE
84 | LV_3340-67_0_5_line_84 |  | 70 | 73 | 0.035551 | 0.125 | 0.08 | 261 | 0 | 0.364 | 1 | 4 | cs | TRUE
85 | LV_3340-67_0_5_line_85 |  | 70 | 74 | 0.035562 | 0.125 | 0.08 | 261 | 0 | 0.364 | 1 | 4 | cs | TRUE
86 | LV_3340-67_0_5_line_86 |  | 73 | 75 | 0.012768 | 0.125 | 0.08 | 261 | 0 | 0.364 | 1 | 1 | cs | TRUE
87 | LV_3340-67_0_5_line_87 |  | 73 | 76 | 0.019696 | 0.125 | 0.08 | 261 | 0 | 0.364 | 1 | 4 | cs | TRUE
88 | LV_3340-67_0_5_line_88 |  | 75 | 99 | 0.008937 | 0.125 | 0.08 | 261 | 0 | 0.364 | 1 | 1 | cs | TRUE
89 | LV_3340-67_0_5_line_89 |  | 76 | 96 | 0.0006622 | 0.125 | 0.08 | 261 | 0 | 0.364 | 1 | 4 | cs | TRUE
90 | LV_3340-67_0_5_line_90 |  | 77 | 83 | 0.02222 | 0.125 | 0.08 | 261 | 0 | 0.364 | 1 | 4 | cs | TRUE
91 | LV_3340-67_0_5_line_91 |  | 80 | 93 | 0.0056314 | 0.125 | 0.08 | 261 | 0 | 0.364 | 1 | 1 | cs | TRUE
92 | LV_3340-67_0_5_line_92 |  | 81 | 113 | 0.006316 | 0.125 | 0.08 | 261 | 0 | 0.364 | 1 | 1 | cs | TRUE
93 | LV_3340-67_0_5_line_93 |  | 84 | 103 | 0.008068 | 0.125 | 0.08 | 261 | 0 | 0.364 | 1 | 1 | cs | TRUE
94 | LV_3340-67_0_5_line_94 |  | 85 | 102 | 0.039923 | 0.125 | 0.08 | 261 | 0 | 0.364 | 1 | 1 | cs | TRUE
95 | LV_3340-67_0_5_line_95 |  | 86 | 87 | 0.010808 | 0.125 | 0.08 | 261 | 0 | 0.364 | 1 | 1 | cs | TRUE
96 | LV_3340-67_0_5_line_96 |  | 86 | 88 | 0.015488 | 0.125 | 0.08 | 261 | 0 | 0.364 | 1 | 1 | cs | TRUE
97 | LV_3340-67_0_5_line_97 |  | 88 | 95 | 0.00592 | 0.125 | 0.08 | 261 | 0 | 0.364 | 1 | 1 | cs | TRUE
98 | LV_3340-67_0_5_line_98 |  | 88 | 93 | 0.013677 | 0.125 | 0.08 | 261 | 0 | 0.364 | 1 | 1 | cs | TRUE
99 | LV_3340-67_0_5_line_99 |  | 93 | 94 | 0.001313 | 0.125 | 0.08 | 261 | 0 | 0.364 | 1 | 1 | cs | TRUE
100 | LV_3340-67_0_5_line_100 |  | 96 | 97 | 0.018328 | 0.125 | 0.08 | 261 | 0 | 0.364 | 1 | 4 | cs | TRUE
101 | LV_3340-67_0_5_line_101 |  | 96 | 98 | 0.001638 | 0.125 | 0.08 | 261 | 0 | 0.364 | 1 | 1 | cs | TRUE
102 | LV_3340-67_0_5_line_102 |  | 97 | 100 | 0.003864 | 0.125 | 0.08 | 261 | 0 | 0.364 | 1 | 1 | cs | TRUE
103 | LV_3340-67_0_5_line_103 |  | 99 | 101 | 0.007165 | 0.125 | 0.08 | 261 | 0 | 0.364 | 1 | 1 | cs | TRUE
104 | LV_3340-67_0_5_line_104 |  | 101 | 107 | 0.022328 | 0.125 | 0.08 | 261 | 0 | 0.364 | 1 | 1 | cs | TRUE
105 | LV_3340-67_0_5_line_105 |  | 101 | 104 | 0.020762 | 0.125 | 0.08 | 261 | 0 | 0.364 | 1 | 1 | cs | TRUE
106 | LV_3340-67_0_5_line_106 |  | 104 | 105 | 0.0093624 | 0.125 | 0.08 | 261 | 0 | 0.364 | 1 | 1 | cs | TRUE
107 | LV_3340-67_0_5_line_107 |  | 105 | 106 | 0.02448 | 0.125 | 0.08 | 261 | 0 | 0.364 | 1 | 1 | cs | TRUE
108 | LV_3340-67_0_5_line_108 |  | 106 | 108 | 0.018244 | 0.125 | 0.08 | 261 | 0 | 0.364 | 1 | 1 | cs | TRUE
109 | LV_3340-67_0_5_line_109 |  | 106 | 109 | 0.002138 | 0.125 | 0.08 | 261 | 0 | 0.364 | 1 | 1 | cs | TRUE
110 | LV_3340-67_0_5_line_110 |  | 107 | 110 | 0.020705 | 0.125 | 0.08 | 261 | 0 | 0.364 | 1 | 1 | cs | TRUE
111 | LV_3340-67_0_5_line_111 |  | 107 | 111 | 0.00175 | 0.125 | 0.08 | 261 | 0 | 0.364 | 1 | 1 | cs | TRUE
112 | LV_3340-67_0_5_line_112 |  | 108 | 112 | 0.003218 | 0.125 | 0.08 | 261 | 0 | 0.364 | 1 | 1 | cs | TRUE

## trafo
| name | std_type | hv_bus | lv_bus | sn_mva | vn_hv_kv | vn_lv_kv | vk_percent | vkr_percent | pfe_kw | i0_percent | shift_degree | tap_side | tap_neutral | tap_min | tap_max | tap_step_percent | tap_step_degree | tap_pos | tap_phase_shifter | parallel | df | in_service
0 | LV_3340-67_0_5_trafo_53 | 0.63 MVA 20/0.4 kV | 114 | 97 | 0.63 | 20 | 0.4 | 6 | 1.206 | 1.65 | 0.2619 | 150 | hv | 0 | -2 | 2 | 2.5 | 0 | 0 | FALSE | 1 | 1 | TRUE

## line_geodata
| x0 | y0 | x1 | y1 | x2 | y2 | x3 | y3 | x4 | y4 | x5 | y5 | x6 | y6 | x7 | y7 | x8 | y8 | x9 | y9 | x10 | y10
0 | 2706055.8075 | 1231940.3809 | 2706068.7078 | 1231937.0512
1 | 2706055.8075 | 1231940.3809 | 2706049.4303 | 1231942.0269 | 2706025.2862 | 1231947.5569
2 | 2706082.0296 | 1231933.6126 | 2706068.7078 | 1231937.0512
3 | 2705995.9878 | 1231954.2498 | 2706010.7419 | 1231950.8881 | 2706025.2862 | 1231947.5569
4 | 2706120.8876 | 1231924.5554 | 2706084.6464 | 1231932.9372 | 2706082.0296 | 1231933.6126
5 | 2705995.9878 | 1231954.2498 | 2705995.278 | 1231951.157 | 2705992.9665 | 1231941.0696
6 | 2705995.9878 | 1231954.2498 | 2705997.1894 | 1231959.4974 | 2706011.0906 | 1231955.9648 | 2706011.4632 | 1231960.9752
7 | 2706120.8876 | 1231924.5554 | 2706120.6619 | 1231923.1948 | 2706117.8006 | 1231908.6772
8 | 2706011.4632 | 1231960.9752 | 2706046.6535 | 1231952.2179
9 | 2706117.8006 | 1231908.6772 | 2706124.4581 | 1231910.8198 | 2706149.8657 | 1231909.3769
10 | 2706117.8006 | 1231908.6772 | 2706116.0453 | 1231895.0022 | 2706115.5721 | 1231893.9931
11 | 2706059.4091 | 1231949.0436 | 2706046.6535 | 1231952.2179
12 | 2706184.509 | 1231876.8219 | 2706186.1313 | 1231879.7086 | 2706190.2851 | 1231907.0813
13 | 2706184.509 | 1231876.8219 | 2706179.874 | 1231873.1399
14 | 2706190.2851 | 1231907.0813 | 2706149.8657 | 1231909.3769
15 | 2706190.2851 | 1231907.0813 | 2706227.2752 | 1231905.9746 | 2706233.0147 | 1231906.0772
16 | 2706105.1425 | 1231871.7505 | 2706115.5721 | 1231893.9931
17 | 2706003.8495 | 1231999.691 | 2706004.7299 | 1231995.7704 | 2706021.6926 | 1232001.9109 | 2706028.3419 | 1232005.7768
18 | 2706003.8495 | 1231999.691 | 2706001.2095 | 1232012.4769
19 | 2706028.3419 | 1232005.7768 | 2706029.9012 | 1232006.6831 | 2706031.805 | 1232007.4985
20 | 2706028.3419 | 1232005.7768 | 2706039.275 | 1231988.6033
21 | 2706001.2095 | 1232012.4769 | 2705999.8956 | 1232018.8398
22 | 2705988.8934 | 1232072.1236 | 2705993.9393 | 1232047.6865
23 | 2705988.8934 | 1232072.1236 | 2705999.7149 | 1232074.4594
24 | 2705999.8956 | 1232018.8398 | 2705993.9393 | 1232047.6865
25 | 2705999.7149 | 1232074.4594 | 2706012.5924 | 1232077.2389 | 2706015.7109 | 1232077.3502 | 2706024.1901 | 1232077.3478
26 | 2706110.7576 | 1232143.1179 | 2706126.0221 | 1232142.9569
27 | 2706110.7576 | 1232143.1179 | 2706110.8033 | 1232137.5923
28 | 2706085.8995 | 1232152.4591 | 2706085.7942 | 1232148.1762 | 2706091.1291 | 1232148.0157 | 2706110.725 | 1232147.4873 | 2706110.7576 | 1232143.1179
29 | 2706126.0221 | 1232142.9569 | 2706126.0138 | 1232137.4859
30 | 2706126.0221 | 1232142.9569 | 2706139.4384 | 1232142.8074 | 2706141.143 | 1232142.7822
31 | 2706086.0445 | 1232158.3328 | 2706085.8995 | 1232152.4591
32 | 2706043.7376 | 1232145.1013 | 2706043.766 | 1232149.8721 | 2706060.7482 | 1232148.9521 | 2706085.7942 | 1232148.1762 | 2706085.8995 | 1232152.4591
33 | 2706085.8995 | 1232152.4591 | 2706085.7942 | 1232148.1762 | 2706091.1291 | 1232148.0157 | 2706091.2189 | 1232143.4138 | 2706091.6047 | 1232122.6606 | 2706086.2866 | 1232122.7213
34 | 2706233.0147 | 1231906.0772 | 2706233.1129 | 1231909.059 | 2706235.6505 | 1231911.1615 | 2706253.9225 | 1231911.4327 | 2706253.8051 | 1231915.0333 | 2706253.579 | 1231920.9004 | 2706253.3106 | 1231927.4338 | 2706255.3587 | 1231927.6929 | 2706258.3195 | 1231929.0023 | 2706260.5127 | 1231931.7325 | 2706261.1775 | 1231933.5235
35 | 2706261.1775 | 1231933.5235 | 2706261.9359 | 1231935.5831 | 2706264.916 | 1231945.1324 | 2706268.1624 | 1231952.9186 | 2706271.1581 | 1231958.632 | 2706277.9051 | 1231967.4892
36 | 2706261.1775 | 1231933.5235 | 2706269.2698 | 1231933.3569 | 2706270.7679 | 1231944.8813 | 2706274.3696 | 1231955.2424 | 2706278.5275 | 1231952.7259 | 2706295.8178 | 1231942.2382
37 | 2706211.8933 | 1231927.4938 | 2706231.2233 | 1231926.6274 | 2706248.4891 | 1231926.825 | 2706253.3106 | 1231927.4338 | 2706255.3587 | 1231927.6929 | 2706258.3195 | 1231929.0023 | 2706260.5127 | 1231931.7325 | 2706261.1775 | 1231933.5235
38 | 2706233.0147 | 1231906.0772 | 2706234.0777 | 1231880.0664
39 | 2706299.1613 | 1231995.3938 | 2706277.9051 | 1231967.4892
40 | 2706295.8178 | 1231942.2382 | 2706303.6358 | 1231954.3175
41 | 2706205.8463 | 1231945.8664 | 2706210.2044 | 1231944.0095 | 2706211.8933 | 1231927.4938
42 | 2706211.8933 | 1231927.4938 | 2706184.4131 | 1231929.2265 | 2706176.8183 | 1231929.6463
43 | 2706126.4239 | 1232063.2259 | 2706126.6052 | 1232067.9216
44 | 2706101.4886 | 1232063.3031 | 2706101.1322 | 1232077.3185 | 2706109.5013 | 1232077.3345 | 2706110.6299 | 1232077.3324 | 2706112.9388 | 1232076.1283 | 2706119.9315 | 1232068.3917 | 2706126.6052 | 1232067.9216
45 | 2706126.6052 | 1232067.9216 | 2706133.5898 | 1232067.4236 | 2706141.6497 | 1232066.945 | 2706141.9879 | 1232064.9717
46 | 2706095.384 | 1232063.2941 | 2706101.4886 | 1232063.3031
47 | 2706101.4886 | 1232063.3031 | 2706101.3963 | 1232048.1122
48 | 2706141.7715 | 1232058.8521 | 2706141.9879 | 1232064.9717
49 | 2706156.6442 | 1232064.0994 | 2706142.9672 | 1232064.4221 | 2706141.9879 | 1232064.9717
50 | 2706207.7162 | 1232022.6023 | 2706206.2067 | 1232037.5239
51 | 2706207.7162 | 1232022.6023 | 2706208.0694 | 1232021.4856 | 2706208.0936 | 1232020.1294 | 2706208.1405 | 1232017.0835 | 2706208.1691 | 1232015.4828 | 2706267.5818 | 1232006.9714 | 2706267.5336 | 1232021.9485
52 | 2706267.5336 | 1232021.9485 | 2706267.5125 | 1232029.0535 | 2706278.2226 | 1232029.045 | 2706278.3693 | 1232031.2856
53 | 2706267.5336 | 1232021.9485 | 2706267.5818 | 1232006.9714 | 2706303.2266 | 1232001.8603 | 2706299.1613 | 1231995.3938
54 | 2706028.0441 | 1232146.3779 | 2706043.7376 | 1232145.1013
55 | 2706028.0441 | 1232146.3779 | 2706027.9514 | 1232137.5696
56 | 2706043.7376 | 1232145.1013 | 2706043.7001 | 1232137.4393
57 | 2706171.954 | 1232108.0394 | 2706176.4013 | 1232107.9632
58 | 2706176.4013 | 1232107.9632 | 2706175.8854 | 1232092.7536
59 | 2706141.143 | 1232142.7822 | 2706152.9086 | 1232142.6033 | 2706165.3936 | 1232142.4372 | 2706172.4918 | 1232142.3639 | 2706172.6781 | 1232127.7006 | 2706172.6522 | 1232120.6726 | 2706176.3794 | 1232120.628 | 2706176.5483 | 1232111.6019 | 2706176.4013 | 1232107.9632
60 | 2706171.6726 | 1232092.8451 | 2706175.8854 | 1232092.7536
61 | 2706175.8854 | 1232092.7536 | 2706175.7661 | 1232081.2094 | 2706174.1029 | 1232077.6437
62 | 2706141.143 | 1232142.7822 | 2706152.9086 | 1232142.6033 | 2706165.3936 | 1232142.4372 | 2706172.4918 | 1232142.3639 | 2706205.7249 | 1232142.035 | 2706205.6975 | 1232107.1303
63 | 2706141.143 | 1232142.7822 | 2706141.1397 | 1232137.4559
64 | 2706277.9688 | 1232093.6116 | 2706277.8554 | 1232098.6801 | 2706277.768 | 1232101.8698 | 2706278.0499 | 1232106.4339 | 2706205.6975 | 1232107.1303
65 | 2706277.9688 | 1232093.6116 | 2706278.1838 | 1232083.5083
66 | 2706205.6975 | 1232107.1303 | 2706205.6941 | 1232100.97 | 2706205.6955 | 1232097.5008 | 2706205.2936 | 1232084.4691
67 | 2706299.1613 | 1231995.3938 | 2706253.2342 | 1232004.1239 | 2706252.4444 | 1232004.2432
68 | 2706252.4444 | 1232004.2432 | 2706228.986 | 1232007.6933
69 | 2706252.4444 | 1232004.2432 | 2706250.3851 | 1231986.404 | 2706250.1134 | 1231983.8083 | 2706249.93 | 1231982.1702
70 | 2706156.5393 | 1232053.8676 | 2706156.6442 | 1232064.0994
71 | 2706156.6442 | 1232064.0994 | 2706158.6214 | 1232064.0791 | 2706173.9896 | 1232064.0647 | 2706174.1029 | 1232077.6437
72 | 2706086.2866 | 1232122.7213 | 2706080.5216 | 1232122.7851
73 | 2706086.2866 | 1232122.7213 | 2706085.8799 | 1232106.902
74 | 2706080.128 | 1232107.0773 | 2706085.8799 | 1232106.902
75 | 2706079.7654 | 1232092.1818 | 2706085.6844 | 1232091.9761 | 2706085.8799 | 1232106.902
76 | 2706101.3143 | 1232034.467 | 2706111.8407 | 1232026.0819 | 2706116.4337 | 1232022.0942
77 | 2706116.4337 | 1232022.0942 | 2706106.0065 | 1232020.6848 | 2706083.3942 | 1232016.6338 | 2706062.6693 | 1232016.4274
78 | 2706101.3143 | 1232034.467 | 2706101.3963 | 1232048.1122
79 | 2706101.3143 | 1232034.467 | 2706094.7702 | 1232034.4725
80 | 2706052.2307 | 1232016.2469 | 2706052.4137 | 1232016.3253 | 2706062.6693 | 1232016.4274
81 | 2706171.399 | 1232077.6398 | 2706174.1029 | 1232077.6437
82 | 2706059.4091 | 1231949.0436 | 2706071.54 | 1231973.8232
83 | 2706059.4091 | 1231949.0436 | 2706083.7152 | 1231942.9955
84 | 2706105.2075 | 1231970.855 | 2706076.1567 | 1231975.7181 | 2706072.4984 | 1231976.142 | 2706071.54 | 1231973.8232
85 | 2706071.54 | 1231973.8232 | 2706055.2361 | 1231982.5389 | 2706039.275 | 1231988.6033
86 | 2706105.2075 | 1231970.855 | 2706117.9098 | 1231969.5574
87 | 2706105.2075 | 1231970.855 | 2706111.9778 | 1231989.3503
88 | 2706126.8005 | 1231968.6492 | 2706117.9098 | 1231969.5574
89 | 2706111.9778 | 1231989.3503 | 2706112.2054 | 1231989.9722
90 | 2706052.2307 | 1232016.2469 | 2706031.805 | 1232007.4985
91 | 2706029.8215 | 1232077.3463 | 2706024.1901 | 1232077.3478
92 | 2706095.0628 | 1232048.1992 | 2706101.3963 | 1232048.1122
93 | 2706227.6285 | 1231999.7408 | 2706228.986 | 1232007.6933
94 | 2706233.6988 | 1231956.3497 | 2706233.8939 | 1231957.7209 | 2706234.8602 | 1231964.6768 | 2706237.8942 | 1231979.6868 | 2706242.5904 | 1231978.8256 | 2706243.2276 | 1231982.1618 | 2706249.7803 | 1231980.8334 | 2706249.93 | 1231982.1702
95 | 2706059.2204 | 1232066.5291 | 2706059.0729 | 1232077.3347
96 | 2706043.5384 | 1232077.3354 | 2706048.0753 | 1232077.3385 | 2706059.0729 | 1232077.3347
97 | 2706043.4244 | 1232071.4177 | 2706043.5384 | 1232077.3354
98 | 2706029.8215 | 1232077.3463 | 2706043.5384 | 1232077.3354
99 | 2706029.792 | 1232076.0336 | 2706029.8215 | 1232077.3463
100 | 2706118.5102 | 1232007.1866 | 2706112.2054 | 1231989.9722
101 | 2706113.8029 | 1231989.5893 | 2706112.2054 | 1231989.9722
102 | 2706122.0744 | 1232005.6713 | 2706118.5102 | 1232007.1866
103 | 2706133.9284 | 1231967.921 | 2706126.8005 | 1231968.6492
104 | 2706133.9284 | 1231967.921 | 2706143.0012 | 1231988.3318
105 | 2706133.9284 | 1231967.921 | 2706154.5038 | 1231965.1466
106 | 2706163.7822 | 1231963.8954 | 2706154.5038 | 1231965.1466
107 | 2706163.7822 | 1231963.8954 | 2706172.8511 | 1231986.6413
108 | 2706179.5997 | 1232003.5969 | 2706172.8511 | 1231986.6413
109 | 2706174.8494 | 1231985.8653 | 2706172.8511 | 1231986.6413
110 | 2706153.0216 | 1232004.4562 | 2706150.82 | 1232004.7393 | 2706148.2776 | 1232002.4811 | 2706143.0012 | 1231988.3318
111 | 2706144.6983 | 1231987.884 | 2706143.0012 | 1231988.3318
112 | 2706182.5976 | 1232002.405 | 2706179.5997 | 1232003.5969

## bus_geodata
| x | y | coords
0 | 2706055.8075 | 1231940.3809
1 | 2706068.7078 | 1231937.0512
2 | 2706025.2862 | 1231947.5569
3 | 2706082.0296 | 1231933.6126
4 | 2705995.9878 | 1231954.2498
5 | 2706120.8876 | 1231924.5554
6 | 2705992.9665 | 1231941.0696
7 | 2706011.4632 | 1231960.9753
8 | 2706117.8006 | 1231908.6772
9 | 2706046.6535 | 1231952.2179
10 | 2706184.509 | 1231876.8219
11 | 2706190.2851 | 1231907.0813
12 | 2706179.874 | 1231873.1399
13 | 2706149.8657 | 1231909.3769
14 | 2706115.5721 | 1231893.9931
15 | 2706003.8495 | 1231999.691
16 | 2706028.3419 | 1232005.7768
17 | 2706001.2095 | 1232012.4769
18 | 2705988.8934 | 1232072.1236
19 | 2705993.9393 | 1232047.6865
20 | 2705999.7149 | 1232074.4594
21 | 2706110.7576 | 1232143.1179
22 | 2706126.0221 | 1232142.9569
23 | 2706110.8033 | 1232137.5923
24 | 2706085.8995 | 1232152.4591
25 | 2706261.1775 | 1231933.5235
26 | 2706233.0147 | 1231906.0772
27 | 2706277.9051 | 1231967.4892
28 | 2706295.8178 | 1231942.2382
29 | 2706211.8933 | 1231927.4938
30 | 2706126.6052 | 1232067.9216
31 | 2706126.4239 | 1232063.2259
32 | 2706101.4886 | 1232063.3031
33 | 2706141.9879 | 1232064.9717
34 | 2706207.7162 | 1232022.6023
35 | 2706206.2067 | 1232037.5239
36 | 2706267.5336 | 1232021.9485
37 | 2706028.0441 | 1232146.3779
38 | 2706043.7376 | 1232145.1013
39 | 2706027.9514 | 1232137.5696
40 | 2706176.4013 | 1232107.9632
41 | 2706171.954 | 1232108.0394
42 | 2706175.8854 | 1232092.7536
43 | 2706141.143 | 1232142.7822
44 | 2706277.9688 | 1232093.6116
45 | 2706205.6975 | 1232107.1303
46 | 2706278.1838 | 1232083.5083
47 | 2706299.1613 | 1231995.3938
48 | 2706252.4444 | 1232004.2432
49 | 2706141.7715 | 1232058.8521
50 | 2706156.6442 | 1232064.0994
51 | 2706141.1397 | 1232137.4559
52 | 2706086.2866 | 1232122.7213
53 | 2706080.5216 | 1232122.7851
54 | 2706085.8799 | 1232106.902
55 | 2706043.7001 | 1232137.4393
56 | 2706086.0445 | 1232158.3328
57 | 2706278.3693 | 1232031.2856
58 | 2706126.0138 | 1232137.4859
59 | 2706303.6358 | 1231954.3175
60 | 2706205.2936 | 1232084.4691
61 | 2706116.4337 | 1232022.0942
62 | 2706101.3143 | 1232034.467
63 | 2706062.6693 | 1232016.4274
64 | 2706205.8463 | 1231945.8664
65 | 2706176.8183 | 1231929.6463
66 | 2706156.5393 | 1232053.8676
67 | 2706174.1029 | 1232077.6437
68 | 2706171.399 | 1232077.6398
69 | 2706059.4091 | 1231949.0436
70 | 2706071.54 | 1231973.8232
71 | 2706083.7152 | 1231942.9955
72 | 2706234.0777 | 1231880.0664
73 | 2706105.2075 | 1231970.855
74 | 2706039.275 | 1231988.6033
75 | 2706117.9098 | 1231969.5574
76 | 2706111.9778 | 1231989.3503
77 | 2706031.805 | 1232007.4985
78 | 2706105.1425 | 1231871.7505
79 | 2705999.8956 | 1232018.8398
80 | 2706024.1901 | 1232077.3478
81 | 2706101.3963 | 1232048.1122
82 | 2706094.7702 | 1232034.4725
83 | 2706052.2307 | 1232016.2469
84 | 2706228.986 | 1232007.6933
85 | 2706249.93 | 1231982.1702
86 | 2706059.0729 | 1232077.3347
87 | 2706059.2204 | 1232066.5291
88 | 2706043.5384 | 1232077.3354
89 | 2706095.384 | 1232063.2942
90 | 2706171.6726 | 1232092.8451
91 | 2706080.128 | 1232107.0773
92 | 2706079.7653 | 1232092.1818
93 | 2706029.8215 | 1232077.3463
94 | 2706029.792 | 1232076.0336
95 | 2706043.4244 | 1232071.4177
96 | 2706112.2054 | 1231989.9722
97 | 2706118.5102 | 1232007.1866
98 | 2706113.8029 | 1231989.5893
99 | 2706126.8005 | 1231968.6492
100 | 2706122.0744 | 1232005.6713
101 | 2706133.9284 | 1231967.921
102 | 2706233.6988 | 1231956.3497
103 | 2706227.6285 | 1231999.7408
104 | 2706154.5038 | 1231965.1466
105 | 2706163.7822 | 1231963.8954
106 | 2706172.8511 | 1231986.6413
107 | 2706143.0012 | 1231988.3318
108 | 2706179.5997 | 1232003.5969
109 | 2706174.8494 | 1231985.8653
110 | 2706153.0216 | 1232004.4562
111 | 2706144.6983 | 1231987.884
112 | 2706182.5976 | 1232002.405
113 | 2706095.0628 | 1232048.1992
114 | 2706122.0744 | 1232005.6713

## line_std_types
| c_nf_per_km | r_ohm_per_km | x_ohm_per_km | max_i_ka | type | q_mm2 | alpha | voltage_rating
NAYY 4x50 SE | 210 | 0.642 | 0.083 | 0.142 | cs | 50 | 0.00403 | LV
NAYY 4x120 SE | 264 | 0.225 | 0.08 | 0.242 | cs | 120 | 0.00403 | LV
NAYY 4x150 SE | 261 | 0.208 | 0.08 | 0.27 | cs | 150 | 0.00403 | LV
NA2XS2Y 1x95 RM/25 12/20 kV | 216 | 0.313 | 0.132 | 0.252 | cs | 95 | 0.00403 | MV
NA2XS2Y 1x185 RM/25 12/20 kV | 273 | 0.161 | 0.117 | 0.362 | cs | 185 | 0.00403 | MV
NA2XS2Y 1x240 RM/25 12/20 kV | 304 | 0.122 | 0.112 | 0.421 | cs | 240 | 0.00403 | MV
NA2XS2Y 1x95 RM/25 6/10 kV | 315 | 0.313 | 0.123 | 0.249 | cs | 95 | 0.00403 | MV
NA2XS2Y 1x185 RM/25 6/10 kV | 406 | 0.161 | 0.11 | 0.358 | cs | 185 | 0.00403 | MV
NA2XS2Y 1x240 RM/25 6/10 kV | 456 | 0.122 | 0.105 | 0.416 | cs | 240 | 0.00403 | MV
NA2XS2Y 1x150 RM/25 12/20 kV | 250 | 0.206 | 0.116 | 0.319 | cs | 150 | 0.00403 | MV
NA2XS2Y 1x120 RM/25 12/20 kV | 230 | 0.253 | 0.119 | 0.283 | cs | 120 | 0.00403 | MV
NA2XS2Y 1x70 RM/25 12/20 kV | 190 | 0.443 | 0.132 | 0.22 | cs | 70 | 0.00403 | MV
NA2XS2Y 1x150 RM/25 6/10 kV | 360 | 0.206 | 0.11 | 0.315 | cs | 150 | 0.00403 | MV
NA2XS2Y 1x120 RM/25 6/10 kV | 340 | 0.253 | 0.113 | 0.28 | cs | 120 | 0.00403 | MV
NA2XS2Y 1x70 RM/25 6/10 kV | 280 | 0.443 | 0.123 | 0.217 | cs | 70 | 0.00403 | MV
N2XS(FL)2Y 1x120 RM/35 64/110 kV | 112 | 0.153 | 0.166 | 0.366 | cs | 120 | 0.00393 | HV
N2XS(FL)2Y 1x185 RM/35 64/110 kV | 125 | 0.099 | 0.156 | 0.457 | cs | 185 | 0.00393 | HV
N2XS(FL)2Y 1x240 RM/35 64/110 kV | 135 | 0.075 | 0.149 | 0.526 | cs | 240 | 0.00393 | HV
N2XS(FL)2Y 1x300 RM/35 64/110 kV | 144 | 0.06 | 0.144 | 0.588 | cs | 300 | 0.00393 | HV
15-AL1/3-ST1A 0.4 | 11 | 1.8769 | 0.35 | 0.105 | ol | 16 | 0.00403 | LV
24-AL1/4-ST1A 0.4 | 11.25 | 1.2012 | 0.335 | 0.14 | ol | 24 | 0.00403 | LV
48-AL1/8-ST1A 0.4 | 12.2 | 0.5939 | 0.3 | 0.21 | ol | 48 | 0.00403 | LV
94-AL1/15-ST1A 0.4 | 13.2 | 0.306 | 0.29 | 0.35 | ol | 94 | 0.00403 | LV
34-AL1/6-ST1A 10.0 | 9.7 | 0.8342 | 0.36 | 0.17 | ol | 34 | 0.00403 | MV
48-AL1/8-ST1A 10.0 | 10.1 | 0.5939 | 0.35 | 0.21 | ol | 48 | 0.00403 | MV
70-AL1/11-ST1A 10.0 | 10.4 | 0.4132 | 0.339 | 0.29 | ol | 70 | 0.00403 | MV
94-AL1/15-ST1A 10.0 | 10.75 | 0.306 | 0.33 | 0.35 | ol | 94 | 0.00403 | MV
122-AL1/20-ST1A 10.0 | 11.1 | 0.2376 | 0.323 | 0.41 | ol | 122 | 0.00403 | MV
149-AL1/24-ST1A 10.0 | 11.25 | 0.194 | 0.315 | 0.47 | ol | 149 | 0.00403 | MV
34-AL1/6-ST1A 20.0 | 9.15 | 0.8342 | 0.382 | 0.17 | ol | 34 | 0.00403 | MV
48-AL1/8-ST1A 20.0 | 9.5 | 0.5939 | 0.372 | 0.21 | ol | 48 | 0.00403 | MV
70-AL1/11-ST1A 20.0 | 9.7 | 0.4132 | 0.36 | 0.29 | ol | 70 | 0.00403 | MV
94-AL1/15-ST1A 20.0 | 10 | 0.306 | 0.35 | 0.35 | ol | 94 | 0.00403 | MV
122-AL1/20-ST1A 20.0 | 10.3 | 0.2376 | 0.344 | 0.41 | ol | 122 | 0.00403 | MV
149-AL1/24-ST1A 20.0 | 10.5 | 0.194 | 0.337 | 0.47 | ol | 149 | 0.00403 | MV
184-AL1/30-ST1A 20.0 | 10.75 | 0.1571 | 0.33 | 0.535 | ol | 184 | 0.00403 | MV
243-AL1/39-ST1A 20.0 | 11 | 0.1188 | 0.32 | 0.645 | ol | 243 | 0.00403 | MV
48-AL1/8-ST1A 110.0 | 8 | 0.5939 | 0.46 | 0.21 | ol | 48 | 0.00403 | HV
70-AL1/11-ST1A 110.0 | 8.4 | 0.4132 | 0.45 | 0.29 | ol | 70 | 0.00403 | HV
94-AL1/15-ST1A 110.0 | 8.65 | 0.306 | 0.44 | 0.35 | ol | 94 | 0.00403 | HV
122-AL1/20-ST1A 110.0 | 8.5 | 0.2376 | 0.43 | 0.41 | ol | 122 | 0.00403 | HV
149-AL1/24-ST1A 110.0 | 8.75 | 0.194 | 0.41 | 0.47 | ol | 149 | 0.00403 | HV
184-AL1/30-ST1A 110.0 | 8.8 | 0.1571 | 0.4 | 0.535 | ol | 184 | 0.00403 | HV
243-AL1/39-ST1A 110.0 | 9 | 0.1188 | 0.39 | 0.645 | ol | 243 | 0.00403 | HV
305-AL1/39-ST1A 110.0 | 9.2 | 0.0949 | 0.38 | 0.74 | ol | 305 | 0.00403 | HV
490-AL1/64-ST1A 110.0 | 9.75 | 0.059 | 0.37 | 0.96 | ol | 490 | 0.00403 | HV
679-AL1/86-ST1A 110.0 | 9.95 | 0.042 | 0.36 | 1.15 | ol | 679 | 0.00403 | HV
490-AL1/64-ST1A 220.0 | 10 | 0.059 | 0.285 | 0.96 | ol | 490 | 0.00403 | HV
679-AL1/86-ST1A 220.0 | 11.7 | 0.042 | 0.275 | 1.15 | ol | 679 | 0.00403 | HV
490-AL1/64-ST1A 380.0 | 11 | 0.059 | 0.253 | 0.96 | ol | 490 | 0.00403 | HV
679-AL1/86-ST1A 380.0 | 14.6 | 0.042 | 0.25 | 1.15 | ol | 679 | 0.00403 | HV

## trafo_std_types
| i0_percent | pfe_kw | vkr_percent | sn_mva | vn_lv_kv | vn_hv_kv | vk_percent | shift_degree | vector_group | tap_side | tap_neutral | tap_min | tap_max | tap_step_degree | tap_step_percent | tap_phase_shifter
160 MVA 380/110 kV | 0.06 | 60 | 0.25 | 160 | 110 | 380 | 12.2 | 0 | Yy0 | hv | 0 | -9 | 9 | 0 | 1.5 | FALSE
100 MVA 220/110 kV | 0.06 | 55 | 0.26 | 100 | 110 | 220 | 12 | 0 | Yy0 | hv | 0 | -9 | 9 | 0 | 1.5 | FALSE
63 MVA 110/20 kV | 0.04 | 22 | 0.32 | 63 | 20 | 110 | 18 | 150 | YNd5 | hv | 0 | -9 | 9 | 0 | 1.5 | FALSE
40 MVA 110/20 kV | 0.05 | 18 | 0.34 | 40 | 20 | 110 | 16.2 | 150 | YNd5 | hv | 0 | -9 | 9 | 0 | 1.5 | FALSE
25 MVA 110/20 kV | 0.07 | 14 | 0.41 | 25 | 20 | 110 | 12 | 150 | YNd5 | hv | 0 | -9 | 9 | 0 | 1.5 | FALSE
63 MVA 110/10 kV | 0.04 | 22 | 0.32 | 63 | 10 | 110 | 18 | 150 | YNd5 | hv | 0 | -9 | 9 | 0 | 1.5 | FALSE
40 MVA 110/10 kV | 0.05 | 18 | 0.34 | 40 | 10 | 110 | 16.2 | 150 | YNd5 | hv | 0 | -9 | 9 | 0 | 1.5 | FALSE
25 MVA 110/10 kV | 0.07 | 14 | 0.41 | 25 | 10 | 110 | 12 | 150 | YNd5 | hv | 0 | -9 | 9 | 0 | 1.5 | FALSE
0.25 MVA 20/0.4 kV | 0.32 | 0.8 | 1.44 | 0.25 | 0.4 | 20 | 6 | 150 | Yzn5 | hv | 0 | -2 | 2 | 0 | 2.5 | FALSE
0.4 MVA 20/0.4 kV | 0.3375 | 1.35 | 1.425 | 0.4 | 0.4 | 20 | 6 | 150 | Dyn5 | hv | 0 | -2 | 2 | 0 | 2.5 | FALSE
0.63 MVA 20/0.4 kV | 0.2619 | 1.65 | 1.206 | 0.63 | 0.4 | 20 | 6 | 150 | Dyn5 | hv | 0 | -2 | 2 | 0 | 2.5 | FALSE
0.25 MVA 10/0.4 kV | 0.24 | 0.6 | 1.2 | 0.25 | 0.4 | 10 | 4 | 150 | Dyn5 | hv | 0 | -2 | 2 | 0 | 2.5 | FALSE
0.4 MVA 10/0.4 kV | 0.2375 | 0.95 | 1.325 | 0.4 | 0.4 | 10 | 4 | 150 | Dyn5 | hv | 0 | -2 | 2 | 0 | 2.5 | FALSE
0.63 MVA 10/0.4 kV | 0.1873 | 1.18 | 1.0794 | 0.63 | 0.4 | 10 | 4 | 150 | Dyn5 | hv | 0 | -2 | 2 | 0 | 2.5 | FALSE

## trafo3w_std_types
| sn_hv_mva | sn_mv_mva | sn_lv_mva | vn_hv_kv | vn_mv_kv | vn_lv_kv | vk_hv_percent | vk_mv_percent | vk_lv_percent | vkr_hv_percent | vkr_mv_percent | vkr_lv_percent | pfe_kw | i0_percent | shift_mv_degree | shift_lv_degree | vector_group | tap_side | tap_neutral | tap_min | tap_max | tap_step_percent
63/25/38 MVA 110/20/10 kV | 63 | 25 | 38 | 110 | 20 | 10 | 10.4 | 10.4 | 10.4 | 0.28 | 0.32 | 0.35 | 35 | 0.89 | 0 | 0 | YN0yn0yn0 | hv | 0 | -10 | 10 | 1.2
63/25/38 MVA 110/10/10 kV | 63 | 25 | 38 | 110 | 10 | 10 | 10.4 | 10.4 | 10.4 | 0.28 | 0.32 | 0.35 | 35 | 0.89 | 0 | 0 | YN0yn0yn0 | hv | 0 | -10 | 10 | 1.2

## fuse_std_types
| fuse_type | i_rated_a | t_avg | t_min | t_total | x_avg | x_min | x_total
HV 100A | HV 100A | 100 | 0 | [10.0, 3.64, 0.854, 0.281, 0.1, 0.0531, 0.022, 0.01] | [10.0, 4.267, 1.21, 0.403, 0.1, 0.058, 0.022, 0.01] | 0 | [300.0, 350.0, 450.0, 550.0, 700.0, 850.0, 1200.0, 1752.0] | [600.0, 700.0, 900.0, 1150.0, 1665.0, 2000.0, 3000.0, 4313.0]
HV 10A | HV 10A | 10 | 0 | [10.0, 1675.0, 0.344, 0.156, 0.1, 0.0417, 0.0171, 0.01] | [10.0, 1.3, 0.3, 0.155, 0.1, 0.0555, 0.023, 0.01] | 0 | [30.0, 32.0, 35.0, 37.0, 39.0, 50.0, 70.0, 88.0] | [60.0, 70.0, 80.0, 87.0, 94.0, 110.0, 150.0, 216.0]
HV 125A | HV 125A | 125 | 0 | [10.0, 1.82, 0.344, 0.1, 0.0467, 0.0269, 0.01] | [10.0, 2.478, 0.426, 0.1, 0.0427, 0.0211, 0.01] | 0 | [375.0, 500.0, 700.0, 925.0, 1200.0, 1500.0, 2341.0] | [750.0, 1000.0, 1500.0, 2200.0, 3000.0, 4000.0, 5765.0]
HV 160A | HV 160A | 160 | 0 | [10.0, 4.15, 1.03, 0.198, 0.1, 0.051, 0.0172, 0.01] | [10.0, 2.3, 0.734, 0.274, 0.1, 0.046, 0.0177, 0.01] | 0 | [480.0, 550.0, 700.0, 1000.0, 1260.0, 1600.0, 2500.0, 3227.0] | [960.0, 1300.0, 1700.0, 2200.0, 2996.0, 4000.0, 6000.0, 7946.0]
HV 16A | HV 16A | 16 | 0 | [10.0, 0.352, 0.164, 0.1, 0.0649, 0.0342, 0.01] | [10.0, 2.34, 0.722, 0.181, 0.1, 0.055, 0.0296, 0.01] | 0 | [48.0, 60.0, 65.0, 71.0, 80.0, 100.0, 162.0] | [96.0, 110.0, 125.0, 150.0, 168.0, 200.0, 250.0, 398.0]
HV 200A | HV 200A | 200 | 0 | [10.0, 4.267, 1.21, 0.403, 0.1, 0.058, 0.022, 0.01] | [10.0, 3.73, 1.654, 0.328, 0.1, 0.0531, 0.019, 0.01] | 0 | [600.0, 700.0, 900.0, 1150.0, 1665.0, 2000.0, 3000.0, 4313.0] | [1200.0, 1500.0, 1800.0, 2700.0, 3960.0, 5000.0, 7500.0, 10620.0]
HV 20A | HV 20A | 20 | 0 | [10.0, 1.3, 0.3, 0.155, 0.1, 0.0555, 0.023, 0.01] | [10.0, 1.3, 0.161, 0.1, 0.0611, 0.0399, 0.0141, 0.01] | 0 | [60.0, 70.0, 80.0, 87.0, 94.0, 110.0, 150.0, 216.0] | [120.0, 150.0, 200.0, 223.0, 260.0, 300.0, 450.0, 532.0]
HV 25A | HV 25A | 25 | 0 | [10.0, 2.512, 0.833, 0.299, 0.1, 0.0372, 0.0223, 0.01] | [10.0, 3.125, 0.597, 0.198, 0.1, 0.0378, 0.022, 0.01] | 0 | [75.0, 82.0, 90.0, 100.0, 124.0, 170.0, 200.0, 289.0] | [150.0, 170.0, 210.0, 250.0, 294.0, 400.0, 500.0, 711.0]
HV 31.5A | HV 31.5A | 31.5 | 0 | [10.0, 2.34, 0.722, 0.181, 0.1, 0.055, 0.0296, 0.01] | [10.0, 2.84, 0.368, 0.164, 0.1, 0.0621, 0.0378, 0.0195, 0.01] | 0 | [95.0, 110.0, 125.0, 150.0, 165.0, 200.0, 250.0, 390.0] | [189.0, 220.0, 300.0, 350.0, 393.0, 450.0, 530.0, 700.0, 960.0]
HV 40A | HV 40A | 40 | 0 | [10.0, 1.3, 0.161, 0.1, 0.0611, 0.0399, 0.0141, 0.01] | [10.0, 2.05, 0.369, 0.198, 0.1, 0.051, 0.0298, 0.01] | 0 | [120.0, 150.0, 200.0, 223.0, 260.0, 300.0, 450.0, 532.0] | [240.0, 300.0, 400.0, 450.0, 530.0, 650.0, 800.0, 1311.0]
HV 50A | HV 50A | 50 | 0 | [10.0, 3.215, 0.597, 0.198, 0.1, 0.0378, 0.022, 0.01] | [10.0, 3.64, 0.854, 0.281, 0.1, 0.0531, 0.022, 0.01] | 0 | [150.0, 170.0, 210.0, 250.0, 294.0, 400.0, 500.0, 711.0] | [300.0, 350.0, 450.0, 550.0, 700.0, 850.0, 1200.0, 1752.0]
HV 6.3A | HV 6.3A | 6.3 | 0 | [10.0, 1.39, 0.344, 0.168, 0.1, 0.056, 0.0263, 0.01] | [10.0, 1.711, 0.516, 0.198, 0.1, 0.0634, 0.0303, 0.01] | 0 | [19.0, 19.5, 20.4, 20.8, 22.0, 25.0, 32.0, 48.0] | [38.0, 40.0, 43.0, 48.0, 53.0, 60.0, 75.0, 118.0]
HV 63A | HV 63A | 63 | 0 | [10.0, 2.84, 0.368, 0.164, 0.1, 0.0621, 0.0378, 0.0195, 0.01] | [10.0, 1.82, 0.344, 0.1, 0.0467, 0.0269, 0.01] | 0 | [189.0, 220.0, 300.0, 350.0, 393.0, 450.0, 530.0, 700.0, 961.0] | [378.0, 500.0, 700.0, 934.0, 1200.0, 1500.0, 2366.0]
HV 80A | HV 80A | 80 | 0 | [10.0, 2.05, 0.369, 0.198, 0.1, 0.051, 0.0298, 0.01] | [10.0, 4.15, 1.03, 0.198, 0.1, 0.051, 0.0172, 0.01] | 0 | [240.0, 300.0, 400.0, 450.0, 530.0, 650.0, 800.0, 1311.0] | [480.0, 550.0, 700.0, 1000.0, 1260.0, 1600.0, 2500.0, 3227.0]
Siemens NH-1-100 | Siemens NH-1-100 | 100 | [5400.0, 2000.0, 400.0, 20.0, 1.0, 0.2, 0.012, 0.004] | 0 | 0 | [150.0, 190.0, 250.0, 430.0, 900.0, 1250.0, 2700.0, 3600.0] | 0 | 0
Siemens NH-1-125 | Siemens NH-1-125 | 125 | [4800.0, 120.0, 7.0, 0.1, 0.004] | 0 | 0 | [180.0, 400.0, 740.0, 2000.0, 4250.0] | 0 | 0
Siemens NH-1-16 | Siemens NH-1-16 | 16 | [4000.0, 400.0, 2.0, 0.1, 0.04, 0.01] | 0 | 0 | [26.0, 35.0, 75.0, 150.0, 200.0, 300.0] | 0 | 0
Siemens NH-1-160 | Siemens NH-1-160 | 160 | [4800.0, 120.0, 7.0, 0.1, 0.004] | 0 | 0 | [210.0, 500.0, 900.0, 2300.0, 5000.0] | 0 | 0
Siemens NH-1-25 | Siemens NH-1-25 | 25 | [4000.0, 1000.0, 10.0, 0.2, 0.02, 0.01] | 0 | 0 | [40.0, 50.0, 100.0, 210.0, 400.0, 500.0] | 0 | 0
Siemens NH-1-50 | Siemens NH-1-50 | 50 | [4000.0, 40.0, 4.0, 1.0, 0.02, 0.01] | 0 | 0 | [86.0, 200.0, 300.0, 400.0, 1000.0, 1280.0] | 0 | 0
Siemens NH-1-63 | Siemens NH-1-63 | 63 | [4000.0, 100.0, 10.0, 2.0, 0.04, 0.01] | 0 | 0 | [100.0, 200.0, 300.0, 400.0, 1000.0, 1500.0] | 0 | 0
Siemens NH-1-80 | Siemens NH-1-80 | 80 | [4800.0, 120.0, 7.0, 0.1, 0.01] | 0 | 0 | [150.58, 250.0, 450.0, 1150.0, 2470.0] | 0 | 0
Siemens NH-2-1000 | Siemens NH-2-1000 | 1000 | [4800.0, 120.0, 7.0, 0.1, 0.004] | 0 | 0 | [1900.0, 3500.0, 8400.0, 24000.0, 52000.0] | 0 | 0
Siemens NH-2-200 | Siemens NH-2-200 | 200 | [4800.0, 120.0, 7.0, 0.1, 0.004] | 0 | 0 | [280.0, 650.0, 1200.0, 3000.0, 7000.0] | 0 | 0
Siemens NH-2-224 | Siemens NH-2-224 | 224 | [4800.0, 120.0, 7.0, 0.2, 0.04, 0.004] | 0 | 0 | [400.0, 750.0, 1453.0, 3025.0, 4315.0, 7600.0] | 0 | 0
Siemens NH-2-250 | Siemens NH-2-250 | 250 | [4800.0, 120.0, 7.0, 0.1, 0.004] | 0 | 0 | [450.0, 800.0, 1650.0, 4000.0, 8500.0] | 0 | 0
Siemens NH-2-315 | Siemens NH-2-315 | 315 | [4800.0, 120.0, 7.0, 0.1, 0.004] | 0 | 0 | [550.0, 920.0, 1900.0, 5000.0, 11000.0] | 0 | 0
Siemens NH-2-355 | Siemens NH-2-355 | 355 | [4800.0, 120.0, 6.0, 0.1, 0.004] | 0 | 0 | [650.0, 1116.27, 2350.0, 5840.0, 12790.0] | 0 | 0
Siemens NH-2-400 | Siemens NH-2-400 | 400 | [4800.0, 120.0, 7.0, 0.1, 0.004] | 0 | 0 | [720.0, 1350.0, 2800.0, 6500.0, 15000.0] | 0 | 0
Siemens NH-2-425 | Siemens NH-2-425 | 425 | [4800.0, 120.0, 7.0, 0.1, 0.004] | 0 | 0 | [850.0, 1500.0, 3050.0, 7500.0, 16500.0] | 0 | 0
Siemens NH-2-630 | Siemens NH-2-630 | 630 | [4800.0, 120.0, 7.0, 0.1, 0.004] | 0 | 0 | [1200.0, 2000.0, 4800.0, 12000.0, 26000.0] | 0 | 0

## dtypes
| element | column | dtype
0 | bus | name | object
1 | bus | vn_kv | float64
2 | bus | type | object
3 | bus | zone | object
4 | bus | in_service | bool
5 | load | name | object
6 | load | bus | uint32
7 | load | p_mw | float64
8 | load | q_mvar | float64
9 | load | const_z_percent | float64
10 | load | const_i_percent | float64
11 | load | sn_mva | float64
12 | load | scaling | float64
13 | load | in_service | bool
14 | load | type | object
15 | ext_grid | name | object
16 | ext_grid | bus | uint32
17 | ext_grid | vm_pu | float64
18 | ext_grid | va_degree | float64
19 | ext_grid | slack_weight | float64
20 | ext_grid | in_service | bool
21 | line | name | object
22 | line | std_type | object
23 | line | from_bus | uint32
24 | line | to_bus | uint32
25 | line | length_km | float64
26 | line | r_ohm_per_km | float64
27 | line | x_ohm_per_km | float64
28 | line | c_nf_per_km | float64
29 | line | g_us_per_km | float64
30 | line | max_i_ka | float64
31 | line | df | float64
32 | line | parallel | uint32
33 | line | type | object
34 | line | in_service | bool
35 | trafo | name | object
36 | trafo | std_type | object
37 | trafo | hv_bus | uint32
38 | trafo | lv_bus | uint32
39 | trafo | sn_mva | float64
40 | trafo | vn_hv_kv | float64
41 | trafo | vn_lv_kv | float64
42 | trafo | vk_percent | float64
43 | trafo | vkr_percent | float64
44 | trafo | pfe_kw | float64
45 | trafo | i0_percent | float64
46 | trafo | shift_degree | float64
47 | trafo | tap_side | object
48 | trafo | tap_neutral | int32
49 | trafo | tap_min | int32
50 | trafo | tap_max | int32
51 | trafo | tap_step_percent | float64
52 | trafo | tap_step_degree | float64
53 | trafo | tap_pos | int32
54 | trafo | tap_phase_shifter | bool
55 | trafo | parallel | uint32
56 | trafo | df | float64
57 | trafo | in_service | bool
58 | line_geodata | coords | object
59 | bus_geodata | x | float64
60 | bus_geodata | y | float64
61 | bus_geodata | coords | object

## parameters
| version | format_version | converged | OPF_converged | name | f_hz | sn_mva
0 | 2.14.6 | 2.14.0 | FALSE | FALSE |  | 50 | 1