## bus
| name | vn_kv | type | zone | in_service
0 | bus_LV_3340-68_0_4_node_0 | 0.4 | n |  | TRUE
1 | bus_LV_3340-68_0_4_node_1 | 0.4 | n |  | TRUE
2 | bus_LV_3340-68_0_4_node_2 | 0.4 | n |  | TRUE
3 | bus_LV_3340-68_0_4_node_3 | 0.4 | n |  | TRUE
4 | bus_LV_3340-68_0_4_node_4 | 0.4 | n |  | TRUE
5 | bus_LV_3340-68_0_4_node_10 | 0.4 | n |  | TRUE
6 | bus_LV_3340-68_0_4_node_26 | 0.4 | n |  | TRUE
7 | bus_LV_3340-68_0_4_node_19 | 0.4 | n |  | TRUE
8 | bus_LV_3340-68_0_4_node_24 | 0.4 | n |  | TRUE
9 | bus_LV_3340-68_0_4_node_5 | 0.4 | n |  | TRUE
10 | bus_LV_3340-68_0_4_node_7 | 0.4 | n |  | TRUE
11 | bus_LV_3340-68_0_4_node_9 | 0.4 | n |  | TRUE
12 | bus_LV_3340-68_0_4_node_44 | 0.4 | n |  | TRUE
13 | bus_LV_3340-68_0_4_node_43 | 0.4 | n |  | TRUE
14 | bus_LV_3340-68_0_4_node_92 | 0.4 | n |  | TRUE
15 | bus_LV_3340-68_0_4_node_22 | 0.4 | n |  | TRUE
16 | bus_LV_3340-68_0_4_node_14 | 0.4 | n |  | TRUE
17 | bus_LV_3340-68_0_4_node_11 | 0.4 | n |  | TRUE
18 | bus_LV_3340-68_0_4_node_12 | 0.4 | n |  | TRUE
19 | bus_LV_3340-68_0_4_node_15 | 0.4 | n |  | TRUE
20 | bus_LV_3340-68_0_4_node_21 | 0.4 | n |  | TRUE
21 | bus_LV_3340-68_0_4_node_16 | 0.4 | n |  | TRUE
22 | bus_LV_3340-68_0_4_node_29 | 0.4 | n |  | TRUE
23 | bus_LV_3340-68_0_4_node_39 | 0.4 | n |  | TRUE
24 | bus_LV_3340-68_0_4_node_20 | 0.4 | n |  | TRUE
25 | bus_LV_3340-68_0_4_node_60 | 0.4 | n |  | TRUE
26 | bus_LV_3340-68_0_4_node_76 | 0.4 | n |  | TRUE
27 | bus_LV_3340-68_0_4_node_28 | 0.4 | n |  | TRUE
28 | bus_LV_3340-68_0_4_node_30 | 0.4 | n |  | TRUE
29 | bus_LV_3340-68_0_4_node_78 | 0.4 | n |  | TRUE
30 | bus_LV_3340-68_0_4_node_40 | 0.4 | n |  | TRUE
31 | bus_LV_3340-68_0_4_node_27 | 0.4 | n |  | TRUE
32 | bus_LV_3340-68_0_4_node_23 | 0.4 | n |  | TRUE
33 | bus_LV_3340-68_0_4_node_72 | 0.4 | n |  | TRUE
34 | bus_LV_3340-68_0_4_node_89 | 0.4 | n |  | TRUE
35 | bus_LV_3340-68_0_4_node_71 | 0.4 | n |  | TRUE
36 | bus_LV_3340-68_0_4_node_58 | 0.4 | n |  | TRUE
37 | bus_LV_3340-68_0_4_node_34 | 0.4 | n |  | TRUE
38 | bus_LV_3340-68_0_4_node_31 | 0.4 | n |  | TRUE
39 | bus_LV_3340-68_0_4_node_75 | 0.4 | n |  | TRUE
40 | bus_LV_3340-68_0_4_node_48 | 0.4 | n |  | TRUE
41 | bus_LV_3340-68_0_4_node_32 | 0.4 | n |  | TRUE
42 | bus_LV_3340-68_0_4_node_88 | 0.4 | n |  | TRUE
43 | bus_LV_3340-68_0_4_node_87 | 0.4 | n |  | TRUE
44 | bus_LV_3340-68_0_4_node_36 | 0.4 | n |  | TRUE
45 | bus_LV_3340-68_0_4_node_42 | 0.4 | n |  | TRUE
46 | bus_LV_3340-68_0_4_node_35 | 0.4 | n |  | TRUE
47 | bus_LV_3340-68_0_4_node_77 | 0.4 | n |  | TRUE
48 | bus_LV_3340-68_0_4_node_84 | 0.4 | n |  | TRUE
49 | bus_LV_3340-68_0_4_node_82 | 0.4 | n |  | TRUE
50 | bus_LV_3340-68_0_4_node_41 | 0.4 | n |  | TRUE
51 | bus_LV_3340-68_0_4_node_93 | 0.4 | n |  | TRUE
52 | bus_LV_3340-68_0_4_node_46 | 0.4 | n |  | TRUE
53 | bus_LV_3340-68_0_4_node_90 | 0.4 | n |  | TRUE
54 | bus_LV_3340-68_0_4_node_54 | 0.4 | n |  | TRUE
55 | bus_LV_3340-68_0_4_node_91 | 0.4 | n |  | TRUE
56 | bus_LV_3340-68_0_4_node_45 | 0.4 | n |  | TRUE
57 | bus_LV_3340-68_0_4_node_47 | 0.4 | n |  | TRUE
58 | bus_LV_3340-68_0_4_node_49 | 0.4 | n |  | TRUE
59 | bus_LV_3340-68_0_4_node_57 | 0.4 | n |  | TRUE
60 | bus_LV_3340-68_0_4_node_56 | 0.4 | n |  | TRUE
61 | bus_LV_3340-68_0_4_node_50 | 0.4 | n |  | TRUE
62 | bus_LV_3340-68_0_4_node_51 | 0.4 | n |  | TRUE
63 | bus_LV_3340-68_0_4_node_53 | 0.4 | n |  | TRUE
64 | bus_LV_3340-68_0_4_node_52 | 0.4 | n |  | TRUE
65 | bus_LV_3340-68_0_4_node_55 | 0.4 | n |  | TRUE
66 | bus_LV_3340-68_0_4_node_74 | 0.4 | n |  | TRUE
67 | bus_LV_3340-68_0_4_node_70 | 0.4 | n |  | TRUE
68 | bus_LV_3340-68_0_4_node_86 | 0.4 | n |  | TRUE
69 | bus_LV_3340-68_0_4_node_59 | 0.4 | n |  | TRUE
70 | bus_LV_3340-68_0_4_node_61 | 0.4 | n |  | TRUE
71 | bus_LV_3340-68_0_4_node_80 | 0.4 | n |  | TRUE
72 | bus_LV_3340-68_0_4_node_81 | 0.4 | n |  | TRUE
73 | bus_LV_3340-68_0_4_node_62 | 0.4 | n |  | TRUE
74 | bus_LV_3340-68_0_4_node_63 | 0.4 | n |  | TRUE
75 | bus_LV_3340-68_0_4_node_64 | 0.4 | n |  | TRUE
76 | bus_LV_3340-68_0_4_node_65 | 0.4 | n |  | TRUE
77 | bus_LV_3340-68_0_4_node_66 | 0.4 | n |  | TRUE
78 | bus_LV_3340-68_0_4_node_67 | 0.4 | n |  | TRUE
79 | bus_LV_3340-68_0_4_node_68 | 0.4 | n |  | TRUE
80 | bus_LV_3340-68_0_4_node_69 | 0.4 | n |  | TRUE
81 | bus_LV_3340-68_0_4_node_79 | 0.4 | n |  | TRUE
82 | bus_LV_3340-68_0_4_node_85 | 0.4 | n |  | TRUE
83 | bus_LV_3340-68_0_4_node_73 | 0.4 | n |  | TRUE
84 | bus_LV_3340-68_0_4_node_83 | 0.4 | n |  | TRUE
85 | bus_MV_586_0_node_45 | 20 | n |  | TRUE

## load
| name | bus | p_mw | q_mvar | const_z_percent | const_i_percent | sn_mva | scaling | in_service | type
0 | LV_3340-68_0_4_load_0 | 0 | 0.014821 | 0.0037146 | 0 | 0 |  | 1 | TRUE | wye
1 | LV_3340-68_0_4_load_1 | 1 | 0.017465 | 0.0043772 | 0 | 0 |  | 1 | TRUE | wye
2 | LV_3340-68_0_4_load_3 | 3 | 0.0074923 | 0.0018777 | 0 | 0 |  | 1 | TRUE | wye
3 | LV_3340-68_0_4_load_4 | 4 | 0.007775 | 0.0019486 | 0 | 0 |  | 1 | TRUE | wye
4 | LV_3340-68_0_4_load_19 | 7 | 0.014048 | 0.0035207 | 0 | 0 |  | 1 | TRUE | wye
5 | LV_3340-68_0_4_load_5 | 9 | 0.0079684 | 0.0019971 | 0 | 0 |  | 1 | TRUE | wye
6 | LV_3340-68_0_4_load_44 | 12 | 0.013405 | 0.0033597 | 0 | 0 |  | 1 | TRUE | wye
7 | LV_3340-68_0_4_load_43 | 13 | 0.017198 | 0.0043102 | 0 | 0 |  | 1 | TRUE | wye
8 | LV_3340-68_0_4_load_92 | 14 | 0.029788 | 0.0074657 | 0 | 0 |  | 1 | TRUE | wye
9 | LV_3340-68_0_4_load_11 | 17 | 0.020015 | 0.0050163 | 0 | 0 |  | 1 | TRUE | wye
10 | LV_3340-68_0_4_load_15 | 19 | 0.016123 | 0.0040408 | 0 | 0 |  | 1 | TRUE | wye
11 | LV_3340-68_0_4_load_21 | 20 | 0.014952 | 0.0037473 | 0 | 0 |  | 1 | TRUE | wye
12 | LV_3340-68_0_4_load_39 | 23 | 0.029337 | 0.0073525 | 0 | 0 |  | 1 | TRUE | wye
13 | LV_3340-68_0_4_load_20 | 24 | 0.017041 | 0.0042709 | 0 | 0 |  | 1 | TRUE | wye
14 | LV_3340-68_0_4_load_60 | 25 | 0.0091077 | 0.0022826 | 0 | 0 |  | 1 | TRUE | wye
15 | LV_3340-68_0_4_load_76 | 26 | 0.0034451 | 0.00086344 | 0 | 0 |  | 1 | TRUE | wye
16 | LV_3340-68_0_4_load_78 | 29 | 0.0056453 | 0.0014148 | 0 | 0 |  | 1 | TRUE | wye
17 | LV_3340-68_0_4_load_27 | 31 | 0.0043623 | 0.0010933 | 0 | 0 |  | 1 | TRUE | wye
18 | LV_3340-68_0_4_load_23 | 32 | 0.077374 | 0.019392 | 0 | 0 |  | 1 | TRUE | wye
19 | LV_3340-68_0_4_load_89 | 34 | 0.0026809 | 0.00067189 | 0 | 0 |  | 1 | TRUE | wye
20 | LV_3340-68_0_4_load_58 | 36 | 0.00072149 | 0.00018082 | 0 | 0 |  | 1 | TRUE | wye
21 | LV_3340-68_0_4_load_34 | 37 | 0.0071517 | 0.0017924 | 0 | 0 |  | 1 | TRUE | wye
22 | LV_3340-68_0_4_load_48 | 40 | 0.0018107 | 0.00045382 | 0 | 0 |  | 1 | TRUE | wye
23 | LV_3340-68_0_4_load_87 | 43 | 0.0021826 | 0.00054701 | 0 | 0 |  | 1 | TRUE | wye
24 | LV_3340-68_0_4_load_42 | 45 | 0.056104 | 0.014061 | 0 | 0 |  | 1 | TRUE | wye
25 | LV_3340-68_0_4_load_77 | 47 | 0.0028793 | 0.00072163 | 0 | 0 |  | 1 | TRUE | wye
26 | LV_3340-68_0_4_load_82 | 49 | 0.0030664 | 0.00076852 | 0 | 0 |  | 1 | TRUE | wye
27 | LV_3340-68_0_4_load_41 | 50 | 0.018804 | 0.0047127 | 0 | 0 |  | 1 | TRUE | wye
28 | LV_3340-68_0_4_load_93 | 51 | 0.020819 | 0.0052176 | 0 | 0 |  | 1 | TRUE | wye
29 | LV_3340-68_0_4_load_46 | 52 | 0.0012615 | 0.00031617 | 0 | 0 |  | 1 | TRUE | wye
30 | LV_3340-68_0_4_load_90 | 53 | 0.0061956 | 0.0015528 | 0 | 0 |  | 1 | TRUE | wye
31 | LV_3340-68_0_4_load_91 | 55 | 0.004312 | 0.0010807 | 0 | 0 |  | 1 | TRUE | wye
32 | LV_3340-68_0_4_load_45 | 56 | 0.0019688 | 0.00049342 | 0 | 0 |  | 1 | TRUE | wye
33 | LV_3340-68_0_4_load_47 | 57 | 0.0034142 | 0.00085568 | 0 | 0 |  | 1 | TRUE | wye
34 | LV_3340-68_0_4_load_49 | 58 | 0.00069689 | 0.00017466 | 0 | 0 |  | 1 | TRUE | wye
35 | LV_3340-68_0_4_load_57 | 59 | 0.0038307 | 0.00096005 | 0 | 0 |  | 1 | TRUE | wye
36 | LV_3340-68_0_4_load_56 | 60 | 0.0018224 | 0.00045674 | 0 | 0 |  | 1 | TRUE | wye
37 | LV_3340-68_0_4_load_50 | 61 | 0.003613 | 0.00090551 | 0 | 0 |  | 1 | TRUE | wye
38 | LV_3340-68_0_4_load_51 | 62 | 0.0033314 | 0.00083492 | 0 | 0 |  | 1 | TRUE | wye
39 | LV_3340-68_0_4_load_53 | 63 | 0.0029414 | 0.00073719 | 0 | 0 |  | 1 | TRUE | wye
40 | LV_3340-68_0_4_load_74 | 66 | 0.00075549 | 0.00018934 | 0 | 0 |  | 1 | TRUE | wye
41 | LV_3340-68_0_4_load_70 | 67 | 0.0010707 | 0.00026835 | 0 | 0 |  | 1 | TRUE | wye
42 | LV_3340-68_0_4_load_86 | 68 | 0.0020771 | 0.00052056 | 0 | 0 |  | 1 | TRUE | wye
43 | LV_3340-68_0_4_load_59 | 69 | 0.0067429 | 0.0016899 | 0 | 0 |  | 1 | TRUE | wye
44 | LV_3340-68_0_4_load_61 | 70 | 0.0017335 | 0.00043446 | 0 | 0 |  | 1 | TRUE | wye
45 | LV_3340-68_0_4_load_80 | 71 | 0.00088002 | 0.00022055 | 0 | 0 |  | 1 | TRUE | wye
46 | LV_3340-68_0_4_load_81 | 72 | 0.0026565 | 0.00066578 | 0 | 0 |  | 1 | TRUE | wye
47 | LV_3340-68_0_4_load_62 | 73 | 0.0021073 | 0.00052814 | 0 | 0 |  | 1 | TRUE | wye
48 | LV_3340-68_0_4_load_63 | 74 | 0.0025505 | 0.00063922 | 0 | 0 |  | 1 | TRUE | wye
49 | LV_3340-68_0_4_load_64 | 75 | 0.0024873 | 0.00062338 | 0 | 0 |  | 1 | TRUE | wye
50 | LV_3340-68_0_4_load_65 | 76 | 0.0035665 | 0.00089385 | 0 | 0 |  | 1 | TRUE | wye
51 | LV_3340-68_0_4_load_66 | 77 | 0.0029087 | 0.00072898 | 0 | 0 |  | 1 | TRUE | wye
52 | LV_3340-68_0_4_load_67 | 78 | 0.0024853 | 0.00062288 | 0 | 0 |  | 1 | TRUE | wye
53 | LV_3340-68_0_4_load_68 | 79 | 0.0021257 | 0.00053275 | 0 | 0 |  | 1 | TRUE | wye
54 | LV_3340-68_0_4_load_69 | 80 | 0.0032289 | 0.00080924 | 0 | 0 |  | 1 | TRUE | wye
55 | LV_3340-68_0_4_load_79 | 81 | 0.0022844 | 0.00057253 | 0 | 0 |  | 1 | TRUE | wye
56 | LV_3340-68_0_4_load_85 | 82 | 0.0017156 | 0.00042996 | 0 | 0 |  | 1 | TRUE | wye
57 | LV_3340-68_0_4_load_73 | 83 | 0.0011719 | 0.0002937 | 0 | 0 |  | 1 | TRUE | wye
58 | LV_3340-68_0_4_load_83 | 84 | 0.00515 | 0.0012907 | 0 | 0 |  | 1 | TRUE | wye

## ext_grid
| name | bus | vm_pu | va_degree | slack_weight | in_service
0 |  | 0 | 1 | 0 | 1 | TRUE

## line
| name | std_type | from_bus | to_bus | length_km | r_ohm_per_km | x_ohm_per_km | c_nf_per_km | g_us_per_km | max_i_ka | df | parallel | type | in_service
0 | LV_3340-68_0_4_line_0 |  | 0 | 1 | 0.033862 | 0.125 | 0.08 | 261 | 0 | 0.364 | 1 | 4 | cs | TRUE
1 | LV_3340-68_0_4_line_1 |  | 1 | 2 | 0.028204 | 0.125 | 0.08 | 261 | 0 | 0.364 | 1 | 4 | cs | TRUE
2 | LV_3340-68_0_4_line_2 |  | 2 | 3 | 0.01171 | 0.125 | 0.08 | 261 | 0 | 0.364 | 1 | 4 | cs | TRUE
3 | LV_3340-68_0_4_line_3 |  | 2 | 4 | 0.013233 | 0.125 | 0.08 | 261 | 0 | 0.364 | 1 | 4 | cs | TRUE
4 | LV_3340-68_0_4_line_4 |  | 3 | 5 | 0.054456 | 0.125 | 0.08 | 261 | 0 | 0.364 | 1 | 4 | cs | TRUE
5 | LV_3340-68_0_4_line_5 |  | 4 | 6 | 0.022299 | 0.125 | 0.08 | 261 | 0 | 0.364 | 1 | 4 | cs | TRUE
6 | LV_3340-68_0_4_line_6 |  | 5 | 7 | 0.011195 | 0.125 | 0.08 | 261 | 0 | 0.364 | 1 | 2 | cs | TRUE
7 | LV_3340-68_0_4_line_7 |  | 6 | 8 | 0.003854 | 0.125 | 0.08 | 261 | 0 | 0.364 | 1 | 4 | cs | TRUE
8 | LV_3340-68_0_4_line_8 |  | 7 | 16 | 0.015467 | 0.125 | 0.08 | 261 | 0 | 0.364 | 1 | 1 | cs | TRUE
9 | LV_3340-68_0_4_line_9 |  | 8 | 31 | 0.017591 | 0.125 | 0.08 | 261 | 0 | 0.364 | 1 | 1 | cs | TRUE
10 | LV_3340-68_0_4_line_10 |  | 8 | 32 | 0.044638 | 0.125 | 0.08 | 261 | 0 | 0.364 | 1 | 1 | cs | TRUE
11 | LV_3340-68_0_4_line_11 |  | 8 | 27 | 0.085995 | 0.125 | 0.08 | 261 | 0 | 0.364 | 1 | 4 | cs | TRUE
12 | LV_3340-68_0_4_line_12 |  | 9 | 10 | 0.0080598 | 0.125 | 0.08 | 261 | 0 | 0.364 | 1 | 1 | cs | TRUE
13 | LV_3340-68_0_4_line_13 |  | 10 | 11 | 0.050264 | 0.125 | 0.08 | 261 | 0 | 0.364 | 1 | 1 | cs | TRUE
14 | LV_3340-68_0_4_line_14 |  | 11 | 12 | 0.015729 | 0.125 | 0.08 | 261 | 0 | 0.364 | 1 | 1 | cs | TRUE
15 | LV_3340-68_0_4_line_15 |  | 11 | 13 | 0.0195 | 0.125 | 0.08 | 261 | 0 | 0.364 | 1 | 1 | cs | TRUE
16 | LV_3340-68_0_4_line_16 |  | 11 | 14 | 0.12479 | 0.125 | 0.08 | 261 | 0 | 0.364 | 1 | 1 | cs | TRUE
17 | LV_3340-68_0_4_line_17 |  | 13 | 15 | 0.056122 | 0.125 | 0.08 | 261 | 0 | 0.364 | 1 | 1 | cs | TRUE
18 | LV_3340-68_0_4_line_18 |  | 15 | 16 | 0.031906 | 0.125 | 0.08 | 261 | 0 | 0.364 | 1 | 1 | cs | TRUE
19 | LV_3340-68_0_4_line_19 |  | 16 | 18 | 0.016281 | 0.125 | 0.08 | 261 | 0 | 0.364 | 1 | 1 | cs | TRUE
20 | LV_3340-68_0_4_line_20 |  | 17 | 18 | 0.053629 | 0.125 | 0.08 | 261 | 0 | 0.364 | 1 | 1 | cs | TRUE
21 | LV_3340-68_0_4_line_21 |  | 18 | 19 | 0.037236 | 0.125 | 0.08 | 261 | 0 | 0.364 | 1 | 1 | cs | TRUE
22 | LV_3340-68_0_4_line_22 |  | 19 | 20 | 0.04433 | 0.125 | 0.08 | 261 | 0 | 0.364 | 1 | 1 | cs | TRUE
23 | LV_3340-68_0_4_line_23 |  | 20 | 24 | 0.036518 | 0.125 | 0.08 | 261 | 0 | 0.364 | 1 | 1 | cs | TRUE
24 | LV_3340-68_0_4_line_24 |  | 21 | 22 | 0.028123 | 0.125 | 0.08 | 261 | 0 | 0.364 | 1 | 1 | cs | TRUE
25 | LV_3340-68_0_4_line_25 |  | 21 | 23 | 0.040184 | 0.125 | 0.08 | 261 | 0 | 0.364 | 1 | 1 | cs | TRUE
26 | LV_3340-68_0_4_line_26 |  | 22 | 25 | 0.016937 | 0.125 | 0.08 | 261 | 0 | 0.364 | 1 | 4 | cs | TRUE
27 | LV_3340-68_0_4_line_27 |  | 22 | 26 | 0.020805 | 0.125 | 0.08 | 261 | 0 | 0.364 | 1 | 4 | cs | TRUE
28 | LV_3340-68_0_4_line_28 |  | 25 | 36 | 0.023422 | 0.125 | 0.08 | 261 | 0 | 0.364 | 1 | 4 | cs | TRUE
29 | LV_3340-68_0_4_line_29 |  | 26 | 47 | 0.036223 | 0.125 | 0.08 | 261 | 0 | 0.364 | 1 | 4 | cs | TRUE
30 | LV_3340-68_0_4_line_30 |  | 27 | 28 | 0.032097 | 0.125 | 0.08 | 261 | 0 | 0.364 | 1 | 1 | cs | TRUE
31 | LV_3340-68_0_4_line_31 |  | 27 | 29 | 0.022545 | 0.125 | 0.08 | 261 | 0 | 0.364 | 1 | 4 | cs | TRUE
32 | LV_3340-68_0_4_line_32 |  | 28 | 30 | 0.017468 | 0.125 | 0.08 | 261 | 0 | 0.364 | 1 | 1 | cs | TRUE
33 | LV_3340-68_0_4_line_33 |  | 29 | 47 | 0.027984 | 0.125 | 0.08 | 261 | 0 | 0.364 | 1 | 4 | cs | TRUE
34 | LV_3340-68_0_4_line_34 |  | 30 | 50 | 0.048956 | 0.125 | 0.08 | 261 | 0 | 0.364 | 1 | 1 | cs | TRUE
35 | LV_3340-68_0_4_line_35 |  | 31 | 37 | 0.027831 | 0.125 | 0.08 | 261 | 0 | 0.364 | 1 | 1 | cs | TRUE
36 | LV_3340-68_0_4_line_36 |  | 33 | 34 | 0.033447 | 0.125 | 0.08 | 261 | 0 | 0.364 | 1 | 1 | cs | TRUE
37 | LV_3340-68_0_4_line_37 |  | 33 | 35 | 0.036336 | 0.125 | 0.08 | 261 | 0 | 0.364 | 1 | 1 | cs | TRUE
38 | LV_3340-68_0_4_line_38 |  | 35 | 83 | 0.019514 | 0.125 | 0.08 | 261 | 0 | 0.364 | 1 | 4 | cs | TRUE
39 | LV_3340-68_0_4_line_39 |  | 35 | 67 | 0.034008 | 0.125 | 0.08 | 261 | 0 | 0.364 | 1 | 4 | cs | TRUE
40 | LV_3340-68_0_4_line_40 |  | 36 | 69 | 0.0027602 | 0.125 | 0.08 | 261 | 0 | 0.364 | 1 | 4 | cs | TRUE
41 | LV_3340-68_0_4_line_41 |  | 37 | 46 | 0.0010497 | 0.125 | 0.08 | 261 | 0 | 0.364 | 1 | 1 | cs | TRUE
42 | LV_3340-68_0_4_line_42 |  | 38 | 39 | 0.028394 | 0.125 | 0.08 | 261 | 0 | 0.364 | 1 | 1 | cs | TRUE
43 | LV_3340-68_0_4_line_43 |  | 38 | 40 | 0.017741 | 0.125 | 0.08 | 261 | 0 | 0.364 | 1 | 1 | cs | TRUE
44 | LV_3340-68_0_4_line_44 |  | 39 | 51 | 0.018805 | 0.125 | 0.08 | 261 | 0 | 0.364 | 1 | 1 | cs | TRUE
45 | LV_3340-68_0_4_line_45 |  | 39 | 48 | 0.021374 | 0.125 | 0.08 | 261 | 0 | 0.364 | 1 | 2 | cs | TRUE
46 | LV_3340-68_0_4_line_46 |  | 40 | 52 | 0.0028212 | 0.125 | 0.08 | 261 | 0 | 0.364 | 1 | 1 | cs | TRUE
47 | LV_3340-68_0_4_line_47 |  | 41 | 42 | 0.024922 | 0.125 | 0.08 | 261 | 0 | 0.364 | 1 | 1 | cs | TRUE
48 | LV_3340-68_0_4_line_48 |  | 41 | 43 | 0.015536 | 0.125 | 0.08 | 261 | 0 | 0.364 | 1 | 1 | cs | TRUE
49 | LV_3340-68_0_4_line_49 |  | 42 | 53 | 0.025678 | 0.125 | 0.08 | 261 | 0 | 0.364 | 1 | 1 | cs | TRUE
50 | LV_3340-68_0_4_line_50 |  | 43 | 54 | 0.12546 | 0.125 | 0.08 | 261 | 0 | 0.364 | 1 | 1 | cs | TRUE
51 | LV_3340-68_0_4_line_51 |  | 44 | 45 | 0.034808 | 0.125 | 0.08 | 261 | 0 | 0.364 | 1 | 1 | cs | TRUE
52 | LV_3340-68_0_4_line_52 |  | 44 | 46 | 0.004431 | 0.125 | 0.08 | 261 | 0 | 0.364 | 1 | 1 | cs | TRUE
53 | LV_3340-68_0_4_line_53 |  | 48 | 49 | 0.013733 | 0.125 | 0.08 | 261 | 0 | 0.364 | 1 | 4 | cs | TRUE
54 | LV_3340-68_0_4_line_54 |  | 49 | 84 | 0.010846 | 0.125 | 0.08 | 261 | 0 | 0.364 | 1 | 4 | cs | TRUE
55 | LV_3340-68_0_4_line_55 |  | 52 | 56 | 0.031331 | 0.125 | 0.08 | 261 | 0 | 0.364 | 1 | 1 | cs | TRUE
56 | LV_3340-68_0_4_line_56 |  | 53 | 55 | 0.029574 | 0.125 | 0.08 | 261 | 0 | 0.364 | 1 | 1 | cs | TRUE
57 | LV_3340-68_0_4_line_57 |  | 54 | 64 | 0.084571 | 0.125 | 0.08 | 261 | 0 | 0.364 | 1 | 1 | cs | TRUE
58 | LV_3340-68_0_4_line_58 |  | 56 | 57 | 0.0012428 | 0.125 | 0.08 | 261 | 0 | 0.364 | 1 | 1 | cs | TRUE
59 | LV_3340-68_0_4_line_59 |  | 57 | 58 | 0.017609 | 0.125 | 0.08 | 261 | 0 | 0.364 | 1 | 1 | cs | TRUE
60 | LV_3340-68_0_4_line_60 |  | 58 | 59 | 0.017783 | 0.125 | 0.08 | 261 | 0 | 0.364 | 1 | 1 | cs | TRUE
61 | LV_3340-68_0_4_line_61 |  | 59 | 60 | 0.0015794 | 0.125 | 0.08 | 261 | 0 | 0.364 | 1 | 1 | cs | TRUE
62 | LV_3340-68_0_4_line_62 |  | 60 | 63 | 0.034173 | 0.125 | 0.08 | 261 | 0 | 0.364 | 1 | 1 | cs | TRUE
63 | LV_3340-68_0_4_line_63 |  | 61 | 62 | 0.026424 | 0.125 | 0.08 | 261 | 0 | 0.364 | 1 | 1 | cs | TRUE
64 | LV_3340-68_0_4_line_64 |  | 62 | 63 | 0.00091079 | 0.125 | 0.08 | 261 | 0 | 0.364 | 1 | 1 | cs | TRUE
65 | LV_3340-68_0_4_line_65 |  | 64 | 65 | 0.093292 | 0.125 | 0.08 | 261 | 0 | 0.364 | 1 | 1 | cs | TRUE
66 | LV_3340-68_0_4_line_66 |  | 65 | 66 | 0.040266 | 0.125 | 0.08 | 261 | 0 | 0.364 | 1 | 4 | cs | TRUE
67 | LV_3340-68_0_4_line_67 |  | 65 | 67 | 0.020266 | 0.125 | 0.08 | 261 | 0 | 0.364 | 1 | 4 | cs | TRUE
68 | LV_3340-68_0_4_line_68 |  | 66 | 68 | 0.01465 | 0.125 | 0.08 | 261 | 0 | 0.364 | 1 | 4 | cs | TRUE
69 | LV_3340-68_0_4_line_69 |  | 68 | 77 | 0.013092 | 0.125 | 0.08 | 261 | 0 | 0.364 | 1 | 4 | cs | TRUE
70 | LV_3340-68_0_4_line_70 |  | 69 | 70 | 0.022016 | 0.125 | 0.08 | 261 | 0 | 0.364 | 1 | 4 | cs | TRUE
71 | LV_3340-68_0_4_line_71 |  | 70 | 71 | 0.00024836 | 0.125 | 0.08 | 261 | 0 | 0.364 | 1 | 4 | cs | TRUE
72 | LV_3340-68_0_4_line_72 |  | 71 | 72 | 0.024186 | 0.125 | 0.08 | 261 | 0 | 0.364 | 1 | 4 | cs | TRUE
73 | LV_3340-68_0_4_line_73 |  | 72 | 83 | 0.0050148 | 0.125 | 0.08 | 261 | 0 | 0.364 | 1 | 4 | cs | TRUE
74 | LV_3340-68_0_4_line_74 |  | 73 | 74 | 0.025103 | 0.125 | 0.08 | 261 | 0 | 0.364 | 1 | 4 | cs | TRUE
75 | LV_3340-68_0_4_line_75 |  | 73 | 75 | 0.00039588 | 0.125 | 0.08 | 261 | 0 | 0.364 | 1 | 4 | cs | TRUE
76 | LV_3340-68_0_4_line_76 |  | 74 | 76 | 0.0026745 | 0.125 | 0.08 | 261 | 0 | 0.364 | 1 | 4 | cs | TRUE
77 | LV_3340-68_0_4_line_77 |  | 75 | 77 | 0.01118 | 0.125 | 0.08 | 261 | 0 | 0.364 | 1 | 4 | cs | TRUE
78 | LV_3340-68_0_4_line_78 |  | 76 | 78 | 0.031834 | 0.125 | 0.08 | 261 | 0 | 0.364 | 1 | 4 | cs | TRUE
79 | LV_3340-68_0_4_line_79 |  | 78 | 79 | 4.912e-05 | 0.125 | 0.08 | 261 | 0 | 0.364 | 1 | 4 | cs | TRUE
80 | LV_3340-68_0_4_line_80 |  | 79 | 80 | 0.032708 | 0.125 | 0.08 | 261 | 0 | 0.364 | 1 | 4 | cs | TRUE
81 | LV_3340-68_0_4_line_81 |  | 80 | 81 | 0.0043153 | 0.125 | 0.08 | 261 | 0 | 0.364 | 1 | 4 | cs | TRUE
82 | LV_3340-68_0_4_line_82 |  | 81 | 82 | 0.022449 | 0.125 | 0.08 | 261 | 0 | 0.364 | 1 | 4 | cs | TRUE
83 | LV_3340-68_0_4_line_83 |  | 82 | 84 | 0.0096334 | 0.125 | 0.08 | 261 | 0 | 0.364 | 1 | 4 | cs | TRUE

## trafo
| name | std_type | hv_bus | lv_bus | sn_mva | vn_hv_kv | vn_lv_kv | vk_percent | vkr_percent | pfe_kw | i0_percent | shift_degree | tap_side | tap_neutral | tap_min | tap_max | tap_step_percent | tap_step_degree | tap_pos | tap_phase_shifter | parallel | df | in_service
0 | LV_3340-68_0_4_trafo_0 | 0.63 MVA 20/0.4 kV | 85 | 0 | 0.63 | 20 | 0.4 | 6 | 1.206 | 1.65 | 0.2619 | 150 | hv | 0 | -2 | 2 | 2.5 | 0 | 0 | FALSE | 1 | 1 | TRUE

## line_geodata
| x0 | y0 | x1 | y1 | x2 | y2 | x3 | y3 | x4 | y4 | x5 | y5 | x6 | y6 | x7 | y7 | x8 | y8
0 | 2706318.6964 | 1232484.8639 | 2706317.1348 | 1232493.504 | 2706292.591 | 1232488.3367
1 | 2706266.2215 | 1232485.243 | 2706282.6881 | 1232488.1173 | 2706283.1363 | 1232486.3462 | 2706292.591 | 1232488.3367
2 | 2706266.2215 | 1232485.243 | 2706265.3623 | 1232488.3967 | 2706257.1833 | 1232490.4854
3 | 2706266.2215 | 1232485.243 | 2706269.7021 | 1232472.4755
4 | 2706247.0471 | 1232543.9893 | 2706257.1833 | 1232490.4854
5 | 2706275.5672 | 1232450.9618 | 2706269.7021 | 1232472.4755
6 | 2706247.0471 | 1232543.9893 | 2706258.07 | 1232545.9452
7 | 2706275.5672 | 1232450.9618 | 2706276.5804 | 1232447.2438
8 | 2706273.4469 | 1232547.4638 | 2706261.8216 | 1232546.6109 | 2706258.07 | 1232545.9452
9 | 2706276.5804 | 1232447.2438 | 2706259.6603 | 1232442.4332
10 | 2706276.5804 | 1232447.2438 | 2706288.9399 | 1232404.3505
11 | 2706276.5804 | 1232447.2438 | 2706299.6076 | 1232453.8272 | 2706300.1424 | 1232453.9924 | 2706320.949 | 1232460.2359 | 2706349.2493 | 1232469.6715 | 2706358.6676 | 1232472.8201
12 | 2706190.902 | 1232523.3816 | 2706182.8756 | 1232522.6477
13 | 2706190.902 | 1232523.3816 | 2706192.396 | 1232530.8917 | 2706199.0244 | 1232545.6325 | 2706197.9231 | 1232559.3676 | 2706200.1505 | 1232563.1325 | 2706197.857 | 1232571.1087
14 | 2706197.857 | 1232571.1087 | 2706182.2264 | 1232569.3506
15 | 2706197.857 | 1232571.1087 | 2706217.2602 | 1232573.0469
16 | 2706197.857 | 1232571.1087 | 2706187.3501 | 1232695.4507
17 | 2706272.8333 | 1232579.2214 | 2706267.2614 | 1232579.9446 | 2706239.8905 | 1232575.3074 | 2706217.2602 | 1232573.0469
18 | 2706272.8333 | 1232579.2214 | 2706274.6519 | 1232560.5397 | 2706273.4469 | 1232547.4638
19 | 2706288.2198 | 1232554.3999 | 2706273.4469 | 1232547.4638
20 | 2706288.2198 | 1232554.3999 | 2706296.8405 | 1232547.0929 | 2706338.6056 | 1232547.2511 | 2706339.1428 | 1232547.4177
21 | 2706288.2198 | 1232554.3999 | 2706294.684 | 1232568.9932 | 2706314.8911 | 1232575.648
22 | 2706314.8911 | 1232575.648 | 2706318.6416 | 1232576.8832 | 2706357.2621 | 1232588.6786
23 | 2706392.1871 | 1232599.3454 | 2706357.2621 | 1232588.6786
24 | 2706448.1468 | 1232538.9163 | 2706456.111 | 1232518.8103 | 2706457.0944 | 1232516.3372 | 2706458.5064 | 1232512.7709
25 | 2706448.1468 | 1232538.9163 | 2706436.4388 | 1232543.955 | 2706411.1103 | 1232533.4055
26 | 2706474.2357 | 1232519.1685 | 2706458.5064 | 1232512.7709
27 | 2706458.5064 | 1232512.7709 | 2706439.29 | 1232504.7974
28 | 2706474.2357 | 1232519.1685 | 2706495.8691 | 1232528.146
29 | 2706439.29 | 1232504.7974 | 2706405.8325 | 1232490.9149
30 | 2706348.8217 | 1232503.2893 | 2706354.2459 | 1232490.0875 | 2706357.674 | 1232476.7053 | 2706358.6676 | 1232472.8201
31 | 2706358.6676 | 1232472.8201 | 2706379.8597 | 1232480.5121
32 | 2706332.3246 | 1232507.1972 | 2706342.2709 | 1232507.075 | 2706348.8217 | 1232503.2893
33 | 2706405.8325 | 1232490.9149 | 2706387.0582 | 1232483.1249 | 2706379.8597 | 1232480.5121
34 | 2706332.3246 | 1232507.1972 | 2706318.5116 | 1232519.4039 | 2706288.9903 | 1232511.6497
35 | 2706232.8905 | 1232434.8223 | 2706259.6603 | 1232442.4332
36 | 2706600.6803 | 1232560.7217 | 2706588.71 | 1232583.7468 | 2706581.227 | 1232584.1907
37 | 2706600.6803 | 1232560.7217 | 2706564.8812 | 1232553.9192
38 | 2706564.8812 | 1232553.9192 | 2706554.3316 | 1232550.95 | 2706546.2106 | 1232548.2601
39 | 2706564.8812 | 1232553.9192 | 2706582.7506 | 1232524.9839
40 | 2706495.8691 | 1232528.146 | 2706498.4184 | 1232529.2039
41 | 2706231.8808 | 1232434.5352 | 2706232.8905 | 1232434.8223
42 | 2706384.6502 | 1232402.3316 | 2706392.1555 | 1232383.7407 | 2706398.3826 | 1232378.159
43 | 2706398.3826 | 1232378.159 | 2706404.3507 | 1232377.7321 | 2706415.2433 | 1232382.1579
44 | 2706384.6502 | 1232402.3316 | 2706366.086 | 1232399.008
45 | 2706384.6502 | 1232402.3316 | 2706376.6533 | 1232422.1591
46 | 2706415.2433 | 1232382.1579 | 2706417.857 | 1232383.2199
47 | 2706488.0104 | 1232333.3631 | 2706477.3174 | 1232337.0966 | 2706477.4065 | 1232350.7197
48 | 2706477.4065 | 1232350.7197 | 2706492.9356 | 1232351.1809
49 | 2706488.0104 | 1232333.3631 | 2706479.0259 | 1232325.4406 | 2706474.6184 | 1232325.4172 | 2706465.3263 | 1232325.383
50 | 2706607.8544 | 1232389.6982 | 2706563.202 | 1232357.9068 | 2706511.4022 | 1232351.7294 | 2706492.9356 | 1232351.1809
51 | 2706230.5781 | 1232438.7707 | 2706197.6045 | 1232429.7636 | 2706197.001 | 1232429.596
52 | 2706231.8808 | 1232434.5352 | 2706230.5781 | 1232438.7707
53 | 2706376.6533 | 1232422.1591 | 2706389.3391 | 1232427.4195
54 | 2706389.3391 | 1232427.4195 | 2706399.3579 | 1232431.5741
55 | 2706446.8833 | 1232395.0136 | 2706417.857 | 1232383.2199
56 | 2706465.3263 | 1232325.383 | 2706465.2502 | 1232325.3827 | 2706451.4819 | 1232325.3361 | 2706436.783 | 1232319.7354 | 2706436.783 | 1232319.7354
57 | 2706607.8544 | 1232389.6982 | 2706641.1111 | 1232420.4736 | 2706651.9692 | 1232441.2842 | 2706651.4119 | 1232457.1418
58 | 2706446.8833 | 1232395.0136 | 2706448.0347 | 1232395.4814
59 | 2706464.3486 | 1232402.1099 | 2706448.0347 | 1232395.4814
60 | 2706464.3486 | 1232402.1099 | 2706480.8233 | 1232408.8038
61 | 2706482.2866 | 1232409.3983 | 2706480.8233 | 1232408.8038
62 | 2706513.9456 | 1232422.2617 | 2706482.2866 | 1232409.3983
63 | 2706539.2697 | 1232432.5512 | 2706514.7894 | 1232422.6046
64 | 2706513.9456 | 1232422.2617 | 2706514.7894 | 1232422.6046
65 | 2706651.4119 | 1232457.1418 | 2706650.9643 | 1232471.1 | 2706644.8518 | 1232485.479 | 2706639.7545 | 1232496.04 | 2706632.7418 | 1232502.7638 | 2706624.4417 | 1232508.6416 | 2706619.7244 | 1232510.6919 | 2706608.5028 | 1232510.9798 | 2706593.1514 | 1232507.5908
66 | 2706593.1514 | 1232507.5908 | 2706557.929 | 1232497.3293 | 2706554.6227 | 1232495.9583
67 | 2706593.1514 | 1232507.5908 | 2706585.7388 | 1232520.1452 | 2706582.7506 | 1232524.9839
68 | 2706541.0902 | 1232490.3467 | 2706554.6227 | 1232495.9583
69 | 2706541.0902 | 1232490.3467 | 2706528.9966 | 1232485.3318
70 | 2706518.7534 | 1232537.6425 | 2706498.4184 | 1232529.2039
71 | 2706518.7534 | 1232537.6425 | 2706518.9828 | 1232537.7377
72 | 2706518.9828 | 1232537.7377 | 2706532.0386 | 1232543.1557 | 2706541.4591 | 1232546.658
73 | 2706546.2106 | 1232548.2601 | 2706542.1575 | 1232546.9176 | 2706541.4591 | 1232546.658
74 | 2706518.3036 | 1232480.8977 | 2706495.1153 | 1232471.2821
75 | 2706518.6693 | 1232481.0493 | 2706518.3036 | 1232480.8977
76 | 2706495.1153 | 1232471.2821 | 2706492.6448 | 1232470.2577
77 | 2706518.6693 | 1232481.0493 | 2706528.9966 | 1232485.3318
78 | 2706463.2385 | 1232458.0637 | 2706492.6448 | 1232470.2577
79 | 2706463.2385 | 1232458.0637 | 2706463.1931 | 1232458.0449
80 | 2706463.1931 | 1232458.0449 | 2706432.9799 | 1232445.5162
81 | 2706428.9938 | 1232443.8633 | 2706432.9799 | 1232445.5162
82 | 2706428.9938 | 1232443.8633 | 2706408.2565 | 1232435.2641
83 | 2706399.3579 | 1232431.5741 | 2706408.2565 | 1232435.2641

## bus_geodata
| x | y | coords
0 | 2706318.6964 | 1232484.8639
1 | 2706292.591 | 1232488.3367
2 | 2706266.2215 | 1232485.243
3 | 2706257.1833 | 1232490.4854
4 | 2706269.7021 | 1232472.4755
5 | 2706247.0472 | 1232543.9893
6 | 2706275.5672 | 1232450.9618
7 | 2706258.07 | 1232545.9452
8 | 2706276.5804 | 1232447.2438
9 | 2706182.8756 | 1232522.6477
10 | 2706190.902 | 1232523.3816
11 | 2706197.857 | 1232571.1087
12 | 2706182.2264 | 1232569.3506
13 | 2706217.2602 | 1232573.0469
14 | 2706187.3501 | 1232695.4507
15 | 2706272.8333 | 1232579.2214
16 | 2706273.4469 | 1232547.4638
17 | 2706339.1427 | 1232547.4177
18 | 2706288.2198 | 1232554.3999
19 | 2706314.8911 | 1232575.648
20 | 2706357.2621 | 1232588.6786
21 | 2706448.1468 | 1232538.9163
22 | 2706458.5064 | 1232512.7709
23 | 2706411.1103 | 1232533.4055
24 | 2706392.1871 | 1232599.3454
25 | 2706474.2357 | 1232519.1685
26 | 2706439.29 | 1232504.7974
27 | 2706358.6676 | 1232472.8201
28 | 2706348.8217 | 1232503.2893
29 | 2706379.8597 | 1232480.5121
30 | 2706332.3246 | 1232507.1972
31 | 2706259.6603 | 1232442.4332
32 | 2706288.9399 | 1232404.3505
33 | 2706600.6803 | 1232560.7217
34 | 2706581.227 | 1232584.1907
35 | 2706564.8812 | 1232553.9192
36 | 2706495.8691 | 1232528.146
37 | 2706232.8905 | 1232434.8223
38 | 2706398.3826 | 1232378.159
39 | 2706384.6502 | 1232402.3316
40 | 2706415.2433 | 1232382.1579
41 | 2706477.4065 | 1232350.7197
42 | 2706488.0104 | 1232333.3631
43 | 2706492.9356 | 1232351.1809
44 | 2706230.5781 | 1232438.7707
45 | 2706197.001 | 1232429.596
46 | 2706231.8808 | 1232434.5352
47 | 2706405.8325 | 1232490.9149
48 | 2706376.6533 | 1232422.1591
49 | 2706389.3391 | 1232427.4195
50 | 2706288.9903 | 1232511.6497
51 | 2706366.086 | 1232399.008
52 | 2706417.857 | 1232383.2199
53 | 2706465.3263 | 1232325.383
54 | 2706607.8544 | 1232389.6982
55 | 2706436.783 | 1232319.7354
56 | 2706446.8833 | 1232395.0136
57 | 2706448.0347 | 1232395.4814
58 | 2706464.3486 | 1232402.1099
59 | 2706480.8233 | 1232408.8038
60 | 2706482.2866 | 1232409.3983
61 | 2706539.2697 | 1232432.5512
62 | 2706514.7894 | 1232422.6046
63 | 2706513.9456 | 1232422.2617
64 | 2706651.4119 | 1232457.1418
65 | 2706593.1514 | 1232507.5908
66 | 2706554.6227 | 1232495.9583
67 | 2706582.7506 | 1232524.9839
68 | 2706541.0902 | 1232490.3467
69 | 2706498.4184 | 1232529.2039
70 | 2706518.7534 | 1232537.6425
71 | 2706518.9828 | 1232537.7377
72 | 2706541.4591 | 1232546.658
73 | 2706518.3036 | 1232480.8977
74 | 2706495.1153 | 1232471.2821
75 | 2706518.6693 | 1232481.0493
76 | 2706492.6448 | 1232470.2577
77 | 2706528.9966 | 1232485.3318
78 | 2706463.2385 | 1232458.0637
79 | 2706463.1931 | 1232458.0449
80 | 2706432.9799 | 1232445.5162
81 | 2706428.9938 | 1232443.8633
82 | 2706408.2565 | 1232435.2641
83 | 2706546.2106 | 1232548.2601
84 | 2706399.3579 | 1232431.5741
85 | 2706320.6905 | 1232473.8305

## line_std_types
| c_nf_per_km | r_ohm_per_km | x_ohm_per_km | max_i_ka | type | q_mm2 | alpha | voltage_rating
NAYY 4x50 SE | 210 | 0.642 | 0.083 | 0.142 | cs | 50 | 0.00403 | LV
NAYY 4x120 SE | 264 | 0.225 | 0.08 | 0.242 | cs | 120 | 0.00403 | LV
NAYY 4x150 SE | 261 | 0.208 | 0.08 | 0.27 | cs | 150 | 0.00403 | LV
NA2XS2Y 1x95 RM/25 12/20 kV | 216 | 0.313 | 0.132 | 0.252 | cs | 95 | 0.00403 | MV
NA2XS2Y 1x185 RM/25 12/20 kV | 273 | 0.161 | 0.117 | 0.362 | cs | 185 | 0.00403 | MV
NA2XS2Y 1x240 RM/25 12/20 kV | 304 | 0.122 | 0.112 | 0.421 | cs | 240 | 0.00403 | MV
NA2XS2Y 1x95 RM/25 6/10 kV | 315 | 0.313 | 0.123 | 0.249 | cs | 95 | 0.00403 | MV
NA2XS2Y 1x185 RM/25 6/10 kV | 406 | 0.161 | 0.11 | 0.358 | cs | 185 | 0.00403 | MV
NA2XS2Y 1x240 RM/25 6/10 kV | 456 | 0.122 | 0.105 | 0.416 | cs | 240 | 0.00403 | MV
NA2XS2Y 1x150 RM/25 12/20 kV | 250 | 0.206 | 0.116 | 0.319 | cs | 150 | 0.00403 | MV
NA2XS2Y 1x120 RM/25 12/20 kV | 230 | 0.253 | 0.119 | 0.283 | cs | 120 | 0.00403 | MV
NA2XS2Y 1x70 RM/25 12/20 kV | 190 | 0.443 | 0.132 | 0.22 | cs | 70 | 0.00403 | MV
NA2XS2Y 1x150 RM/25 6/10 kV | 360 | 0.206 | 0.11 | 0.315 | cs | 150 | 0.00403 | MV
NA2XS2Y 1x120 RM/25 6/10 kV | 340 | 0.253 | 0.113 | 0.28 | cs | 120 | 0.00403 | MV
NA2XS2Y 1x70 RM/25 6/10 kV | 280 | 0.443 | 0.123 | 0.217 | cs | 70 | 0.00403 | MV
N2XS(FL)2Y 1x120 RM/35 64/110 kV | 112 | 0.153 | 0.166 | 0.366 | cs | 120 | 0.00393 | HV
N2XS(FL)2Y 1x185 RM/35 64/110 kV | 125 | 0.099 | 0.156 | 0.457 | cs | 185 | 0.00393 | HV
N2XS(FL)2Y 1x240 RM/35 64/110 kV | 135 | 0.075 | 0.149 | 0.526 | cs | 240 | 0.00393 | HV
N2XS(FL)2Y 1x300 RM/35 64/110 kV | 144 | 0.06 | 0.144 | 0.588 | cs | 300 | 0.00393 | HV
15-AL1/3-ST1A 0.4 | 11 | 1.8769 | 0.35 | 0.105 | ol | 16 | 0.00403 | LV
24-AL1/4-ST1A 0.4 | 11.25 | 1.2012 | 0.335 | 0.14 | ol | 24 | 0.00403 | LV
48-AL1/8-ST1A 0.4 | 12.2 | 0.5939 | 0.3 | 0.21 | ol | 48 | 0.00403 | LV
94-AL1/15-ST1A 0.4 | 13.2 | 0.306 | 0.29 | 0.35 | ol | 94 | 0.00403 | LV
34-AL1/6-ST1A 10.0 | 9.7 | 0.8342 | 0.36 | 0.17 | ol | 34 | 0.00403 | MV
48-AL1/8-ST1A 10.0 | 10.1 | 0.5939 | 0.35 | 0.21 | ol | 48 | 0.00403 | MV
70-AL1/11-ST1A 10.0 | 10.4 | 0.4132 | 0.339 | 0.29 | ol | 70 | 0.00403 | MV
94-AL1/15-ST1A 10.0 | 10.75 | 0.306 | 0.33 | 0.35 | ol | 94 | 0.00403 | MV
122-AL1/20-ST1A 10.0 | 11.1 | 0.2376 | 0.323 | 0.41 | ol | 122 | 0.00403 | MV
149-AL1/24-ST1A 10.0 | 11.25 | 0.194 | 0.315 | 0.47 | ol | 149 | 0.00403 | MV
34-AL1/6-ST1A 20.0 | 9.15 | 0.8342 | 0.382 | 0.17 | ol | 34 | 0.00403 | MV
48-AL1/8-ST1A 20.0 | 9.5 | 0.5939 | 0.372 | 0.21 | ol | 48 | 0.00403 | MV
70-AL1/11-ST1A 20.0 | 9.7 | 0.4132 | 0.36 | 0.29 | ol | 70 | 0.00403 | MV
94-AL1/15-ST1A 20.0 | 10 | 0.306 | 0.35 | 0.35 | ol | 94 | 0.00403 | MV
122-AL1/20-ST1A 20.0 | 10.3 | 0.2376 | 0.344 | 0.41 | ol | 122 | 0.00403 | MV
149-AL1/24-ST1A 20.0 | 10.5 | 0.194 | 0.337 | 0.47 | ol | 149 | 0.00403 | MV
184-AL1/30-ST1A 20.0 | 10.75 | 0.1571 | 0.33 | 0.535 | ol | 184 | 0.00403 | MV
243-AL1/39-ST1A 20.0 | 11 | 0.1188 | 0.32 | 0.645 | ol | 243 | 0.00403 | MV
48-AL1/8-ST1A 110.0 | 8 | 0.5939 | 0.46 | 0.21 | ol | 48 | 0.00403 | HV
70-AL1/11-ST1A 110.0 | 8.4 | 0.4132 | 0.45 | 0.29 | ol | 70 | 0.00403 | HV
94-AL1/15-ST1A 110.0 | 8.65 | 0.306 | 0.44 | 0.35 | ol | 94 | 0.00403 | HV
122-AL1/20-ST1A 110.0 | 8.5 | 0.2376 | 0.43 | 0.41 | ol | 122 | 0.00403 | HV
149-AL1/24-ST1A 110.0 | 8.75 | 0.194 | 0.41 | 0.47 | ol | 149 | 0.00403 | HV
184-AL1/30-ST1A 110.0 | 8.8 | 0.1571 | 0.4 | 0.535 | ol | 184 | 0.00403 | HV
243-AL1/39-ST1A 110.0 | 9 | 0.1188 | 0.39 | 0.645 | ol | 243 | 0.00403 | HV
305-AL1/39-ST1A 110.0 | 9.2 | 0.0949 | 0.38 | 0.74 | ol | 305 | 0.00403 | HV
490-AL1/64-ST1A 110.0 | 9.75 | 0.059 | 0.37 | 0.96 | ol | 490 | 0.00403 | HV
679-AL1/86-ST1A 110.0 | 9.95 | 0.042 | 0.36 | 1.15 | ol | 679 | 0.00403 | HV
490-AL1/64-ST1A 220.0 | 10 | 0.059 | 0.285 | 0.96 | ol | 490 | 0.00403 | HV
679-AL1/86-ST1A 220.0 | 11.7 | 0.042 | 0.275 | 1.15 | ol | 679 | 0.00403 | HV
490-AL1/64-ST1A 380.0 | 11 | 0.059 | 0.253 | 0.96 | ol | 490 | 0.00403 | HV
679-AL1/86-ST1A 380.0 | 14.6 | 0.042 | 0.25 | 1.15 | ol | 679 | 0.00403 | HV

## trafo_std_types
| i0_percent | pfe_kw | vkr_percent | sn_mva | vn_lv_kv | vn_hv_kv | vk_percent | shift_degree | vector_group | tap_side | tap_neutral | tap_min | tap_max | tap_step_degree | tap_step_percent | tap_phase_shifter
160 MVA 380/110 kV | 0.06 | 60 | 0.25 | 160 | 110 | 380 | 12.2 | 0 | Yy0 | hv | 0 | -9 | 9 | 0 | 1.5 | FALSE
100 MVA 220/110 kV | 0.06 | 55 | 0.26 | 100 | 110 | 220 | 12 | 0 | Yy0 | hv | 0 | -9 | 9 | 0 | 1.5 | FALSE
63 MVA 110/20 kV | 0.04 | 22 | 0.32 | 63 | 20 | 110 | 18 | 150 | YNd5 | hv | 0 | -9 | 9 | 0 | 1.5 | FALSE
40 MVA 110/20 kV | 0.05 | 18 | 0.34 | 40 | 20 | 110 | 16.2 | 150 | YNd5 | hv | 0 | -9 | 9 | 0 | 1.5 | FALSE
25 MVA 110/20 kV | 0.07 | 14 | 0.41 | 25 | 20 | 110 | 12 | 150 | YNd5 | hv | 0 | -9 | 9 | 0 | 1.5 | FALSE
63 MVA 110/10 kV | 0.04 | 22 | 0.32 | 63 | 10 | 110 | 18 | 150 | YNd5 | hv | 0 | -9 | 9 | 0 | 1.5 | FALSE
40 MVA 110/10 kV | 0.05 | 18 | 0.34 | 40 | 10 | 110 | 16.2 | 150 | YNd5 | hv | 0 | -9 | 9 | 0 | 1.5 | FALSE
25 MVA 110/10 kV | 0.07 | 14 | 0.41 | 25 | 10 | 110 | 12 | 150 | YNd5 | hv | 0 | -9 | 9 | 0 | 1.5 | FALSE
0.25 MVA 20/0.4 kV | 0.32 | 0.8 | 1.44 | 0.25 | 0.4 | 20 | 6 | 150 | Yzn5 | hv | 0 | -2 | 2 | 0 | 2.5 | FALSE
0.4 MVA 20/0.4 kV | 0.3375 | 1.35 | 1.425 | 0.4 | 0.4 | 20 | 6 | 150 | Dyn5 | hv | 0 | -2 | 2 | 0 | 2.5 | FALSE
0.63 MVA 20/0.4 kV | 0.2619 | 1.65 | 1.206 | 0.63 | 0.4 | 20 | 6 | 150 | Dyn5 | hv | 0 | -2 | 2 | 0 | 2.5 | FALSE
0.25 MVA 10/0.4 kV | 0.24 | 0.6 | 1.2 | 0.25 | 0.4 | 10 | 4 | 150 | Dyn5 | hv | 0 | -2 | 2 | 0 | 2.5 | FALSE
0.4 MVA 10/0.4 kV | 0.2375 | 0.95 | 1.325 | 0.4 | 0.4 | 10 | 4 | 150 | Dyn5 | hv | 0 | -2 | 2 | 0 | 2.5 | FALSE
0.63 MVA 10/0.4 kV | 0.1873 | 1.18 | 1.0794 | 0.63 | 0.4 | 10 | 4 | 150 | Dyn5 | hv | 0 | -2 | 2 | 0 | 2.5 | FALSE

## trafo3w_std_types
| sn_hv_mva | sn_mv_mva | sn_lv_mva | vn_hv_kv | vn_mv_kv | vn_lv_kv | vk_hv_percent | vk_mv_percent | vk_lv_percent | vkr_hv_percent | vkr_mv_percent | vkr_lv_percent | pfe_kw | i0_percent | shift_mv_degree | shift_lv_degree | vector_group | tap_side | tap_neutral | tap_min | tap_max | tap_step_percent
63/25/38 MVA 110/20/10 kV | 63 | 25 | 38 | 110 | 20 | 10 | 10.4 | 10.4 | 10.4 | 0.28 | 0.32 | 0.35 | 35 | 0.89 | 0 | 0 | YN0yn0yn0 | hv | 0 | -10 | 10 | 1.2
63/25/38 MVA 110/10/10 kV | 63 | 25 | 38 | 110 | 10 | 10 | 10.4 | 10.4 | 10.4 | 0.28 | 0.32 | 0.35 | 35 | 0.89 | 0 | 0 | YN0yn0yn0 | hv | 0 | -10 | 10 | 1.2

## fuse_std_types
| fuse_type | i_rated_a | t_avg | t_min | t_total | x_avg | x_min | x_total
HV 100A | HV 100A | 100 | 0 | [10.0, 3.64, 0.854, 0.281, 0.1, 0.0531, 0.022, 0.01] | [10.0, 4.267, 1.21, 0.403, 0.1, 0.058, 0.022, 0.01] | 0 | [300.0, 350.0, 450.0, 550.0, 700.0, 850.0, 1200.0, 1752.0] | [600.0, 700.0, 900.0, 1150.0, 1665.0, 2000.0, 3000.0, 4313.0]
HV 10A | HV 10A | 10 | 0 | [10.0, 1675.0, 0.344, 0.156, 0.1, 0.0417, 0.0171, 0.01] | [10.0, 1.3, 0.3, 0.155, 0.1, 0.0555, 0.023, 0.01] | 0 | [30.0, 32.0, 35.0, 37.0, 39.0, 50.0, 70.0, 88.0] | [60.0, 70.0, 80.0, 87.0, 94.0, 110.0, 150.0, 216.0]
HV 125A | HV 125A | 125 | 0 | [10.0, 1.82, 0.344, 0.1, 0.0467, 0.0269, 0.01] | [10.0, 2.478, 0.426, 0.1, 0.0427, 0.0211, 0.01] | 0 | [375.0, 500.0, 700.0, 925.0, 1200.0, 1500.0, 2341.0] | [750.0, 1000.0, 1500.0, 2200.0, 3000.0, 4000.0, 5765.0]
HV 160A | HV 160A | 160 | 0 | [10.0, 4.15, 1.03, 0.198, 0.1, 0.051, 0.0172, 0.01] | [10.0, 2.3, 0.734, 0.274, 0.1, 0.046, 0.0177, 0.01] | 0 | [480.0, 550.0, 700.0, 1000.0, 1260.0, 1600.0, 2500.0, 3227.0] | [960.0, 1300.0, 1700.0, 2200.0, 2996.0, 4000.0, 6000.0, 7946.0]
HV 16A | HV 16A | 16 | 0 | [10.0, 0.352, 0.164, 0.1, 0.0649, 0.0342, 0.01] | [10.0, 2.34, 0.722, 0.181, 0.1, 0.055, 0.0296, 0.01] | 0 | [48.0, 60.0, 65.0, 71.0, 80.0, 100.0, 162.0] | [96.0, 110.0, 125.0, 150.0, 168.0, 200.0, 250.0, 398.0]
HV 200A | HV 200A | 200 | 0 | [10.0, 4.267, 1.21, 0.403, 0.1, 0.058, 0.022, 0.01] | [10.0, 3.73, 1.654, 0.328, 0.1, 0.0531, 0.019, 0.01] | 0 | [600.0, 700.0, 900.0, 1150.0, 1665.0, 2000.0, 3000.0, 4313.0] | [1200.0, 1500.0, 1800.0, 2700.0, 3960.0, 5000.0, 7500.0, 10620.0]
HV 20A | HV 20A | 20 | 0 | [10.0, 1.3, 0.3, 0.155, 0.1, 0.0555, 0.023, 0.01] | [10.0, 1.3, 0.161, 0.1, 0.0611, 0.0399, 0.0141, 0.01] | 0 | [60.0, 70.0, 80.0, 87.0, 94.0, 110.0, 150.0, 216.0] | [120.0, 150.0, 200.0, 223.0, 260.0, 300.0, 450.0, 532.0]
HV 25A | HV 25A | 25 | 0 | [10.0, 2.512, 0.833, 0.299, 0.1, 0.0372, 0.0223, 0.01] | [10.0, 3.125, 0.597, 0.198, 0.1, 0.0378, 0.022, 0.01] | 0 | [75.0, 82.0, 90.0, 100.0, 124.0, 170.0, 200.0, 289.0] | [150.0, 170.0, 210.0, 250.0, 294.0, 400.0, 500.0, 711.0]
HV 31.5A | HV 31.5A | 31.5 | 0 | [10.0, 2.34, 0.722, 0.181, 0.1, 0.055, 0.0296, 0.01] | [10.0, 2.84, 0.368, 0.164, 0.1, 0.0621, 0.0378, 0.0195, 0.01] | 0 | [95.0, 110.0, 125.0, 150.0, 165.0, 200.0, 250.0, 390.0] | [189.0, 220.0, 300.0, 350.0, 393.0, 450.0, 530.0, 700.0, 960.0]
HV 40A | HV 40A | 40 | 0 | [10.0, 1.3, 0.161, 0.1, 0.0611, 0.0399, 0.0141, 0.01] | [10.0, 2.05, 0.369, 0.198, 0.1, 0.051, 0.0298, 0.01] | 0 | [120.0, 150.0, 200.0, 223.0, 260.0, 300.0, 450.0, 532.0] | [240.0, 300.0, 400.0, 450.0, 530.0, 650.0, 800.0, 1311.0]
HV 50A | HV 50A | 50 | 0 | [10.0, 3.215, 0.597, 0.198, 0.1, 0.0378, 0.022, 0.01] | [10.0, 3.64, 0.854, 0.281, 0.1, 0.0531, 0.022, 0.01] | 0 | [150.0, 170.0, 210.0, 250.0, 294.0, 400.0, 500.0, 711.0] | [300.0, 350.0, 450.0, 550.0, 700.0, 850.0, 1200.0, 1752.0]
HV 6.3A | HV 6.3A | 6.3 | 0 | [10.0, 1.39, 0.344, 0.168, 0.1, 0.056, 0.0263, 0.01] | [10.0, 1.711, 0.516, 0.198, 0.1, 0.0634, 0.0303, 0.01] | 0 | [19.0, 19.5, 20.4, 20.8, 22.0, 25.0, 32.0, 48.0] | [38.0, 40.0, 43.0, 48.0, 53.0, 60.0, 75.0, 118.0]
HV 63A | HV 63A | 63 | 0 | [10.0, 2.84, 0.368, 0.164, 0.1, 0.0621, 0.0378, 0.0195, 0.01] | [10.0, 1.82, 0.344, 0.1, 0.0467, 0.0269, 0.01] | 0 | [189.0, 220.0, 300.0, 350.0, 393.0, 450.0, 530.0, 700.0, 961.0] | [378.0, 500.0, 700.0, 934.0, 1200.0, 1500.0, 2366.0]
HV 80A | HV 80A | 80 | 0 | [10.0, 2.05, 0.369, 0.198, 0.1, 0.051, 0.0298, 0.01] | [10.0, 4.15, 1.03, 0.198, 0.1, 0.051, 0.0172, 0.01] | 0 | [240.0, 300.0, 400.0, 450.0, 530.0, 650.0, 800.0, 1311.0] | [480.0, 550.0, 700.0, 1000.0, 1260.0, 1600.0, 2500.0, 3227.0]
Siemens NH-1-100 | Siemens NH-1-100 | 100 | [5400.0, 2000.0, 400.0, 20.0, 1.0, 0.2, 0.012, 0.004] | 0 | 0 | [150.0, 190.0, 250.0, 430.0, 900.0, 1250.0, 2700.0, 3600.0] | 0 | 0
Siemens NH-1-125 | Siemens NH-1-125 | 125 | [4800.0, 120.0, 7.0, 0.1, 0.004] | 0 | 0 | [180.0, 400.0, 740.0, 2000.0, 4250.0] | 0 | 0
Siemens NH-1-16 | Siemens NH-1-16 | 16 | [4000.0, 400.0, 2.0, 0.1, 0.04, 0.01] | 0 | 0 | [26.0, 35.0, 75.0, 150.0, 200.0, 300.0] | 0 | 0
Siemens NH-1-160 | Siemens NH-1-160 | 160 | [4800.0, 120.0, 7.0, 0.1, 0.004] | 0 | 0 | [210.0, 500.0, 900.0, 2300.0, 5000.0] | 0 | 0
Siemens NH-1-25 | Siemens NH-1-25 | 25 | [4000.0, 1000.0, 10.0, 0.2, 0.02, 0.01] | 0 | 0 | [40.0, 50.0, 100.0, 210.0, 400.0, 500.0] | 0 | 0
Siemens NH-1-50 | Siemens NH-1-50 | 50 | [4000.0, 40.0, 4.0, 1.0, 0.02, 0.01] | 0 | 0 | [86.0, 200.0, 300.0, 400.0, 1000.0, 1280.0] | 0 | 0
Siemens NH-1-63 | Siemens NH-1-63 | 63 | [4000.0, 100.0, 10.0, 2.0, 0.04, 0.01] | 0 | 0 | [100.0, 200.0, 300.0, 400.0, 1000.0, 1500.0] | 0 | 0
Siemens NH-1-80 | Siemens NH-1-80 | 80 | [4800.0, 120.0, 7.0, 0.1, 0.01] | 0 | 0 | [150.58, 250.0, 450.0, 1150.0, 2470.0] | 0 | 0
Siemens NH-2-1000 | Siemens NH-2-1000 | 1000 | [4800.0, 120.0, 7.0, 0.1, 0.004] | 0 | 0 | [1900.0, 3500.0, 8400.0, 24000.0, 52000.0] | 0 | 0
Siemens NH-2-200 | Siemens NH-2-200 | 200 | [4800.0, 120.0, 7.0, 0.1, 0.004] | 0 | 0 | [280.0, 650.0, 1200.0, 3000.0, 7000.0] | 0 | 0
Siemens NH-2-224 | Siemens NH-2-224 | 224 | [4800.0, 120.0, 7.0, 0.2, 0.04, 0.004] | 0 | 0 | [400.0, 750.0, 1453.0, 3025.0, 4315.0, 7600.0] | 0 | 0
Siemens NH-2-250 | Siemens NH-2-250 | 250 | [4800.0, 120.0, 7.0, 0.1, 0.004] | 0 | 0 | [450.0, 800.0, 1650.0, 4000.0, 8500.0] | 0 | 0
Siemens NH-2-315 | Siemens NH-2-315 | 315 | [4800.0, 120.0, 7.0, 0.1, 0.004] | 0 | 0 | [550.0, 920.0, 1900.0, 5000.0, 11000.0] | 0 | 0
Siemens NH-2-355 | Siemens NH-2-355 | 355 | [4800.0, 120.0, 6.0, 0.1, 0.004] | 0 | 0 | [650.0, 1116.27, 2350.0, 5840.0, 12790.0] | 0 | 0
Siemens NH-2-400 | Siemens NH-2-400 | 400 | [4800.0, 120.0, 7.0, 0.1, 0.004] | 0 | 0 | [720.0, 1350.0, 2800.0, 6500.0, 15000.0] | 0 | 0
Siemens NH-2-425 | Siemens NH-2-425 | 425 | [4800.0, 120.0, 7.0, 0.1, 0.004] | 0 | 0 | [850.0, 1500.0, 3050.0, 7500.0, 16500.0] | 0 | 0
Siemens NH-2-630 | Siemens NH-2-630 | 630 | [4800.0, 120.0, 7.0, 0.1, 0.004] | 0 | 0 | [1200.0, 2000.0, 4800.0, 12000.0, 26000.0] | 0 | 0

## dtypes
| element | column | dtype
0 | bus | name | object
1 | bus | vn_kv | float64
2 | bus | type | object
3 | bus | zone | object
4 | bus | in_service | bool
5 | load | name | object
6 | load | bus | uint32
7 | load | p_mw | float64
8 | load | q_mvar | float64
9 | load | const_z_percent | float64
10 | load | const_i_percent | float64
11 | load | sn_mva | float64
12 | load | scaling | float64
13 | load | in_service | bool
14 | load | type | object
15 | ext_grid | name | object
16 | ext_grid | bus | uint32
17 | ext_grid | vm_pu | float64
18 | ext_grid | va_degree | float64
19 | ext_grid | slack_weight | float64
20 | ext_grid | in_service | bool
21 | line | name | object
22 | line | std_type | object
23 | line | from_bus | uint32
24 | line | to_bus | uint32
25 | line | length_km | float64
26 | line | r_ohm_per_km | float64
27 | line | x_ohm_per_km | float64
28 | line | c_nf_per_km | float64
29 | line | g_us_per_km | float64
30 | line | max_i_ka | float64
31 | line | df | float64
32 | line | parallel | uint32
33 | line | type | object
34 | line | in_service | bool
35 | trafo | name | object
36 | trafo | std_type | object
37 | trafo | hv_bus | uint32
38 | trafo | lv_bus | uint32
39 | trafo | sn_mva | float64
40 | trafo | vn_hv_kv | float64
41 | trafo | vn_lv_kv | float64
42 | trafo | vk_percent | float64
43 | trafo | vkr_percent | float64
44 | trafo | pfe_kw | float64
45 | trafo | i0_percent | float64
46 | trafo | shift_degree | float64
47 | trafo | tap_side | object
48 | trafo | tap_neutral | int32
49 | trafo | tap_min | int32
50 | trafo | tap_max | int32
51 | trafo | tap_step_percent | float64
52 | trafo | tap_step_degree | float64
53 | trafo | tap_pos | int32
54 | trafo | tap_phase_shifter | bool
55 | trafo | parallel | uint32
56 | trafo | df | float64
57 | trafo | in_service | bool
58 | line_geodata | coords | object
59 | bus_geodata | x | float64
60 | bus_geodata | y | float64
61 | bus_geodata | coords | object

## parameters
| version | format_version | converged | OPF_converged | name | f_hz | sn_mva
0 | 2.14.6 | 2.14.0 | FALSE | FALSE |  | 50 | 1