## bus
| name | vn_kv | type | zone | in_service
0 | bus_LV_3340-70_0_4_node_0 | 0.4 | n |  | TRUE
1 | bus_LV_3340-70_0_4_node_1 | 0.4 | n |  | TRUE
2 | bus_LV_3340-70_0_4_node_2 | 0.4 | n |  | TRUE
3 | bus_LV_3340-70_0_4_node_3 | 0.4 | n |  | TRUE
4 | bus_LV_3340-70_0_4_node_4 | 0.4 | n |  | TRUE
5 | bus_LV_3340-70_0_4_node_5 | 0.4 | n |  | TRUE
6 | bus_LV_3340-70_0_4_node_6 | 0.4 | n |  | TRUE
7 | bus_LV_3340-70_0_4_node_7 | 0.4 | n |  | TRUE
8 | bus_LV_3340-70_0_4_node_8 | 0.4 | n |  | TRUE
9 | bus_LV_3340-70_0_4_node_9 | 0.4 | n |  | TRUE
10 | bus_LV_3340-70_0_4_node_10 | 0.4 | n |  | TRUE
11 | bus_LV_3340-70_0_4_node_26 | 0.4 | n |  | TRUE
12 | bus_LV_3340-70_0_4_node_16 | 0.4 | n |  | TRUE
13 | bus_LV_3340-70_0_4_node_12 | 0.4 | n |  | TRUE
14 | bus_LV_3340-70_0_4_node_27 | 0.4 | n |  | TRUE
15 | bus_LV_3340-70_0_4_node_15 | 0.4 | n |  | TRUE
16 | bus_LV_3340-70_0_4_node_11 | 0.4 | n |  | TRUE
17 | bus_LV_3340-70_0_4_node_13 | 0.4 | n |  | TRUE
18 | bus_LV_3340-70_0_4_node_72 | 0.4 | n |  | TRUE
19 | bus_LV_3340-70_0_4_node_21 | 0.4 | n |  | TRUE
20 | bus_LV_3340-70_0_4_node_14 | 0.4 | n |  | TRUE
21 | bus_LV_3340-70_0_4_node_23 | 0.4 | n |  | TRUE
22 | bus_LV_3340-70_0_4_node_52 | 0.4 | n |  | TRUE
23 | bus_LV_3340-70_0_4_node_73 | 0.4 | n |  | TRUE
24 | bus_LV_3340-70_0_4_node_62 | 0.4 | n |  | TRUE
25 | bus_LV_3340-70_0_4_node_64 | 0.4 | n |  | TRUE
26 | bus_LV_3340-70_0_4_node_17 | 0.4 | n |  | TRUE
27 | bus_LV_3340-70_0_4_node_50 | 0.4 | n |  | TRUE
28 | bus_LV_3340-70_0_4_node_48 | 0.4 | n |  | TRUE
29 | bus_LV_3340-70_0_4_node_18 | 0.4 | n |  | TRUE
30 | bus_LV_3340-70_0_4_node_20 | 0.4 | n |  | TRUE
31 | bus_LV_3340-70_0_4_node_35 | 0.4 | n |  | TRUE
32 | bus_LV_3340-70_0_4_node_19 | 0.4 | n |  | TRUE
33 | bus_LV_3340-70_0_4_node_37 | 0.4 | n |  | TRUE
34 | bus_LV_3340-70_0_4_node_49 | 0.4 | n |  | TRUE
35 | bus_LV_3340-70_0_4_node_22 | 0.4 | n |  | TRUE
36 | bus_LV_3340-70_0_4_node_40 | 0.4 | n |  | TRUE
37 | bus_LV_3340-70_0_4_node_38 | 0.4 | n |  | TRUE
38 | bus_LV_3340-70_0_4_node_39 | 0.4 | n |  | TRUE
39 | bus_LV_3340-70_0_4_node_47 | 0.4 | n |  | TRUE
40 | bus_LV_3340-70_0_4_node_70 | 0.4 | n |  | TRUE
41 | bus_LV_3340-70_0_4_node_45 | 0.4 | n |  | TRUE
42 | bus_LV_3340-70_0_4_node_63 | 0.4 | n |  | TRUE
43 | bus_LV_3340-70_0_4_node_60 | 0.4 | n |  | TRUE
44 | bus_LV_3340-70_0_4_node_67 | 0.4 | n |  | TRUE
45 | bus_LV_3340-70_0_4_node_51 | 0.4 | n |  | TRUE
46 | bus_LV_3340-70_0_4_node_36 | 0.4 | n |  | TRUE
47 | bus_LV_3340-70_0_4_node_41 | 0.4 | n |  | TRUE
48 | bus_LV_3340-70_0_4_node_46 | 0.4 | n |  | TRUE
49 | bus_LV_3340-70_0_4_node_71 | 0.4 | n |  | TRUE
50 | bus_LV_3340-70_0_4_node_55 | 0.4 | n |  | TRUE
51 | bus_LV_3340-70_0_4_node_43 | 0.4 | n |  | TRUE
52 | bus_LV_3340-70_0_4_node_34 | 0.4 | n |  | TRUE
53 | bus_LV_3340-70_0_4_node_42 | 0.4 | n |  | TRUE
54 | bus_LV_3340-70_0_4_node_29 | 0.4 | n |  | TRUE
55 | bus_LV_3340-70_0_4_node_30 | 0.4 | n |  | TRUE
56 | bus_LV_3340-70_0_4_node_31 | 0.4 | n |  | TRUE
57 | bus_LV_3340-70_0_4_node_32 | 0.4 | n |  | TRUE
58 | bus_LV_3340-70_0_4_node_33 | 0.4 | n |  | TRUE
59 | bus_LV_3340-70_0_4_node_44 | 0.4 | n |  | TRUE
60 | bus_LV_3340-70_0_4_node_57 | 0.4 | n |  | TRUE
61 | bus_LV_3340-70_0_4_node_74 | 0.4 | n |  | TRUE
62 | bus_LV_3340-70_0_4_node_75 | 0.4 | n |  | TRUE
63 | bus_LV_3340-70_0_4_node_56 | 0.4 | n |  | TRUE
64 | bus_LV_3340-70_0_4_node_53 | 0.4 | n |  | TRUE
65 | bus_LV_3340-70_0_4_node_66 | 0.4 | n |  | TRUE
66 | bus_LV_3340-70_0_4_node_65 | 0.4 | n |  | TRUE
67 | bus_LV_3340-70_0_4_node_69 | 0.4 | n |  | TRUE
68 | bus_LV_3340-70_0_4_node_54 | 0.4 | n |  | TRUE
69 | bus_LV_3340-70_0_4_node_58 | 0.4 | n |  | TRUE
70 | bus_LV_3340-70_0_4_node_59 | 0.4 | n |  | TRUE
71 | bus_LV_3340-70_0_4_node_61 | 0.4 | n |  | TRUE
72 | bus_LV_3340-70_0_4_node_68 | 0.4 | n |  | TRUE
73 | bus_MV_586_0_node_86 | 20 | n |  | TRUE

## load
| name | bus | p_mw | q_mvar | const_z_percent | const_i_percent | sn_mva | scaling | in_service | type
0 | LV_3340-70_0_4_load_0 | 0 | 0.01411 | 0.0035362 | 0 | 0 |  | 1 | TRUE | wye
1 | LV_3340-70_0_4_load_1 | 1 | 0.003224 | 0.00080802 | 0 | 0 |  | 1 | TRUE | wye
2 | LV_3340-70_0_4_load_3 | 3 | 0.0090651 | 0.0022719 | 0 | 0 |  | 1 | TRUE | wye
3 | LV_3340-70_0_4_load_4 | 4 | 0.0036307 | 0.00090994 | 0 | 0 |  | 1 | TRUE | wye
4 | LV_3340-70_0_4_load_5 | 5 | 0.012708 | 0.003185 | 0 | 0 |  | 1 | TRUE | wye
5 | LV_3340-70_0_4_load_7 | 7 | 0.0049022 | 0.0012286 | 0 | 0 |  | 1 | TRUE | wye
6 | LV_3340-70_0_4_load_8 | 8 | 0.0085612 | 0.0021456 | 0 | 0 |  | 1 | TRUE | wye
7 | LV_3340-70_0_4_load_9 | 9 | 0.0066144 | 0.0016577 | 0 | 0 |  | 1 | TRUE | wye
8 | LV_3340-70_0_4_load_26 | 11 | 0.0068334 | 0.0017126 | 0 | 0 |  | 1 | TRUE | wye
9 | LV_3340-70_0_4_load_27 | 14 | 0.010023 | 0.0025119 | 0 | 0 |  | 1 | TRUE | wye
10 | LV_3340-70_0_4_load_11 | 16 | 0.013932 | 0.0034917 | 0 | 0 |  | 1 | TRUE | wye
11 | LV_3340-70_0_4_load_72 | 18 | 0.018177 | 0.0045556 | 0 | 0 |  | 1 | TRUE | wye
12 | LV_3340-70_0_4_load_52 | 22 | 0.0063527 | 0.0015921 | 0 | 0 |  | 1 | TRUE | wye
13 | LV_3340-70_0_4_load_73 | 23 | 0.0072854 | 0.0018259 | 0 | 0 |  | 1 | TRUE | wye
14 | LV_3340-70_0_4_load_48 | 28 | 0.021112 | 0.0052913 | 0 | 0 |  | 1 | TRUE | wye
15 | LV_3340-70_0_4_load_35 | 31 | 0.00286 | 0.00071679 | 0 | 0 |  | 1 | TRUE | wye
16 | LV_3340-70_0_4_load_37 | 33 | 0.0030893 | 0.00077426 | 0 | 0 |  | 1 | TRUE | wye
17 | LV_3340-70_0_4_load_49 | 34 | 0.0070673 | 0.0017712 | 0 | 0 |  | 1 | TRUE | wye
18 | LV_3340-70_0_4_load_40 | 36 | 0.0031198 | 0.00078189 | 0 | 0 |  | 1 | TRUE | wye
19 | LV_3340-70_0_4_load_39 | 38 | 0.0029768 | 0.00074605 | 0 | 0 |  | 1 | TRUE | wye
20 | LV_3340-70_0_4_load_70 | 40 | 0.0021394 | 0.00053619 | 0 | 0 |  | 1 | TRUE | wye
21 | LV_3340-70_0_4_load_60 | 43 | 0.019306 | 0.0048387 | 0 | 0 |  | 1 | TRUE | wye
22 | LV_3340-70_0_4_load_67 | 44 | 0.015241 | 0.0038197 | 0 | 0 |  | 1 | TRUE | wye
23 | LV_3340-70_0_4_load_36 | 46 | 0.006079 | 0.0015235 | 0 | 0 |  | 1 | TRUE | wye
24 | LV_3340-70_0_4_load_41 | 47 | 0.002117 | 0.00053056 | 0 | 0 |  | 1 | TRUE | wye
25 | LV_3340-70_0_4_load_71 | 49 | 0.014326 | 0.0035904 | 0 | 0 |  | 1 | TRUE | wye
26 | LV_3340-70_0_4_load_43 | 51 | 0.0088319 | 0.0022135 | 0 | 0 |  | 1 | TRUE | wye
27 | LV_3340-70_0_4_load_34 | 52 | 0.0021714 | 0.00054421 | 0 | 0 |  | 1 | TRUE | wye
28 | LV_3340-70_0_4_load_42 | 53 | 0.003015 | 0.00075563 | 0 | 0 |  | 1 | TRUE | wye
29 | LV_3340-70_0_4_load_29 | 54 | 0.0025783 | 0.00064619 | 0 | 0 |  | 1 | TRUE | wye
30 | LV_3340-70_0_4_load_30 | 55 | 0.0054482 | 0.0013655 | 0 | 0 |  | 1 | TRUE | wye
31 | LV_3340-70_0_4_load_31 | 56 | 0.0033364 | 0.00083617 | 0 | 0 |  | 1 | TRUE | wye
32 | LV_3340-70_0_4_load_32 | 57 | 0.0020647 | 0.00051747 | 0 | 0 |  | 1 | TRUE | wye
33 | LV_3340-70_0_4_load_33 | 58 | 0.0014021 | 0.0003514 | 0 | 0 |  | 1 | TRUE | wye
34 | LV_3340-70_0_4_load_44 | 59 | 0.014735 | 0.0036928 | 0 | 0 |  | 1 | TRUE | wye
35 | LV_3340-70_0_4_load_74 | 61 | 0.012665 | 0.0031742 | 0 | 0 |  | 1 | TRUE | wye
36 | LV_3340-70_0_4_load_75 | 62 | 0.010808 | 0.0027088 | 0 | 0 |  | 1 | TRUE | wye
37 | LV_3340-70_0_4_load_53 | 64 | 0.012775 | 0.0032016 | 0 | 0 |  | 1 | TRUE | wye
38 | LV_3340-70_0_4_load_66 | 65 | 0.0061127 | 0.001532 | 0 | 0 |  | 1 | TRUE | wye
39 | LV_3340-70_0_4_load_69 | 67 | 0.0061782 | 0.0015484 | 0 | 0 |  | 1 | TRUE | wye
40 | LV_3340-70_0_4_load_54 | 68 | 0.012282 | 0.003078 | 0 | 0 |  | 1 | TRUE | wye
41 | LV_3340-70_0_4_load_58 | 69 | 0.013018 | 0.0032627 | 0 | 0 |  | 1 | TRUE | wye
42 | LV_3340-70_0_4_load_59 | 70 | 0.0014482 | 0.00036296 | 0 | 0 |  | 1 | TRUE | wye
43 | LV_3340-70_0_4_load_61 | 71 | 0.012626 | 0.0031645 | 0 | 0 |  | 1 | TRUE | wye
44 | LV_3340-70_0_4_load_68 | 72 | 0.013327 | 0.0033401 | 0 | 0 |  | 1 | TRUE | wye

## ext_grid
| name | bus | vm_pu | va_degree | slack_weight | in_service
0 |  | 63 | 1 | 0 | 1 | TRUE

## line
| name | std_type | from_bus | to_bus | length_km | r_ohm_per_km | x_ohm_per_km | c_nf_per_km | g_us_per_km | max_i_ka | df | parallel | type | in_service
0 | LV_3340-70_0_4_line_0 |  | 0 | 1 | 0.0021014 | 0.125 | 0.08 | 261 | 0 | 0.364 | 1 | 1 | cs | TRUE
1 | LV_3340-70_0_4_line_1 |  | 0 | 2 | 0.018009 | 0.125 | 0.08 | 261 | 0 | 0.364 | 1 | 1 | cs | TRUE
2 | LV_3340-70_0_4_line_2 |  | 1 | 3 | 0.018743 | 0.125 | 0.08 | 261 | 0 | 0.364 | 1 | 1 | cs | TRUE
3 | LV_3340-70_0_4_line_3 |  | 2 | 4 | 0.043756 | 0.125 | 0.08 | 261 | 0 | 0.364 | 1 | 1 | cs | TRUE
4 | LV_3340-70_0_4_line_4 |  | 2 | 5 | 0.03807 | 0.125 | 0.08 | 261 | 0 | 0.364 | 1 | 1 | cs | TRUE
5 | LV_3340-70_0_4_line_5 |  | 2 | 6 | 0.004981 | 0.125 | 0.08 | 261 | 0 | 0.364 | 1 | 1 | cs | TRUE
6 | LV_3340-70_0_4_line_6 |  | 3 | 7 | 0.022747 | 0.125 | 0.08 | 261 | 0 | 0.364 | 1 | 1 | cs | TRUE
7 | LV_3340-70_0_4_line_7 |  | 5 | 8 | 0.014675 | 0.125 | 0.08 | 261 | 0 | 0.364 | 1 | 1 | cs | TRUE
8 | LV_3340-70_0_4_line_8 |  | 6 | 9 | 0.0078365 | 0.125 | 0.08 | 261 | 0 | 0.364 | 1 | 1 | cs | TRUE
9 | LV_3340-70_0_4_line_9 |  | 6 | 10 | 0.134 | 0.125 | 0.08 | 261 | 0 | 0.364 | 1 | 1 | cs | TRUE
10 | LV_3340-70_0_4_line_10 |  | 7 | 11 | 0.023283 | 0.125 | 0.08 | 261 | 0 | 0.364 | 1 | 1 | cs | TRUE
11 | LV_3340-70_0_4_line_11 |  | 8 | 12 | 0.14888 | 0.125 | 0.08 | 261 | 0 | 0.364 | 1 | 1 | cs | TRUE
12 | LV_3340-70_0_4_line_12 |  | 9 | 13 | 0.055998 | 0.125 | 0.08 | 261 | 0 | 0.364 | 1 | 1 | cs | TRUE
13 | LV_3340-70_0_4_line_13 |  | 10 | 14 | 0.03687 | 0.125 | 0.08 | 261 | 0 | 0.364 | 1 | 1 | cs | TRUE
14 | LV_3340-70_0_4_line_14 |  | 12 | 15 | 0.097824 | 0.125 | 0.08 | 261 | 0 | 0.364 | 1 | 2 | cs | TRUE
15 | LV_3340-70_0_4_line_15 |  | 13 | 16 | 0.036136 | 0.125 | 0.08 | 261 | 0 | 0.364 | 1 | 1 | cs | TRUE
16 | LV_3340-70_0_4_line_16 |  | 15 | 23 | 0.003723 | 0.125 | 0.08 | 261 | 0 | 0.364 | 1 | 1 | cs | TRUE
17 | LV_3340-70_0_4_line_17 |  | 15 | 24 | 0.033055 | 0.125 | 0.08 | 261 | 0 | 0.364 | 1 | 2 | cs | TRUE
18 | LV_3340-70_0_4_line_18 |  | 15 | 25 | 0.019932 | 0.125 | 0.08 | 261 | 0 | 0.364 | 1 | 1 | cs | TRUE
19 | LV_3340-70_0_4_line_19 |  | 17 | 18 | 0.009441 | 0.125 | 0.08 | 261 | 0 | 0.364 | 1 | 1 | cs | TRUE
20 | LV_3340-70_0_4_line_20 |  | 17 | 19 | 0.044829 | 0.125 | 0.08 | 261 | 0 | 0.364 | 1 | 1 | cs | TRUE
21 | LV_3340-70_0_4_line_21 |  | 19 | 34 | 0.024122 | 0.125 | 0.08 | 261 | 0 | 0.364 | 1 | 1 | cs | TRUE
22 | LV_3340-70_0_4_line_22 |  | 19 | 30 | 0.039012 | 0.125 | 0.08 | 261 | 0 | 0.364 | 1 | 1 | cs | TRUE
23 | LV_3340-70_0_4_line_23 |  | 20 | 21 | 0.07334 | 0.125 | 0.08 | 261 | 0 | 0.364 | 1 | 1 | cs | TRUE
24 | LV_3340-70_0_4_line_24 |  | 20 | 22 | 0.023615 | 0.125 | 0.08 | 261 | 0 | 0.364 | 1 | 1 | cs | TRUE
25 | LV_3340-70_0_4_line_25 |  | 21 | 38 | 0.011475 | 0.125 | 0.08 | 261 | 0 | 0.364 | 1 | 1 | cs | TRUE
26 | LV_3340-70_0_4_line_26 |  | 21 | 32 | 0.010498 | 0.125 | 0.08 | 261 | 0 | 0.364 | 1 | 1 | cs | TRUE
27 | LV_3340-70_0_4_line_27 |  | 22 | 27 | 0.02119 | 0.125 | 0.08 | 261 | 0 | 0.364 | 1 | 1 | cs | TRUE
28 | LV_3340-70_0_4_line_28 |  | 24 | 42 | 0.013103 | 0.125 | 0.08 | 261 | 0 | 0.364 | 1 | 2 | cs | TRUE
29 | LV_3340-70_0_4_line_29 |  | 24 | 43 | 0.019821 | 0.125 | 0.08 | 261 | 0 | 0.364 | 1 | 1 | cs | TRUE
30 | LV_3340-70_0_4_line_30 |  | 25 | 44 | 0.046147 | 0.125 | 0.08 | 261 | 0 | 0.364 | 1 | 1 | cs | TRUE
31 | LV_3340-70_0_4_line_31 |  | 26 | 27 | 0.008788 | 0.125 | 0.08 | 261 | 0 | 0.364 | 1 | 1 | cs | TRUE
32 | LV_3340-70_0_4_line_32 |  | 26 | 28 | 0.026422 | 0.125 | 0.08 | 261 | 0 | 0.364 | 1 | 1 | cs | TRUE
33 | LV_3340-70_0_4_line_33 |  | 27 | 45 | 0.025978 | 0.125 | 0.08 | 261 | 0 | 0.364 | 1 | 1 | cs | TRUE
34 | LV_3340-70_0_4_line_34 |  | 28 | 34 | 0.048861 | 0.125 | 0.08 | 261 | 0 | 0.364 | 1 | 1 | cs | TRUE
35 | LV_3340-70_0_4_line_35 |  | 29 | 30 | 0.018965 | 0.125 | 0.08 | 261 | 0 | 0.364 | 1 | 1 | cs | TRUE
36 | LV_3340-70_0_4_line_36 |  | 29 | 31 | 0.029196 | 0.125 | 0.08 | 261 | 0 | 0.364 | 1 | 1 | cs | TRUE
37 | LV_3340-70_0_4_line_37 |  | 32 | 33 | 0.036619 | 0.125 | 0.08 | 261 | 0 | 0.364 | 1 | 1 | cs | TRUE
38 | LV_3340-70_0_4_line_38 |  | 33 | 37 | 0.027003 | 0.125 | 0.08 | 261 | 0 | 0.364 | 1 | 1 | cs | TRUE
39 | LV_3340-70_0_4_line_39 |  | 35 | 36 | 0.021807 | 0.125 | 0.08 | 261 | 0 | 0.364 | 1 | 1 | cs | TRUE
40 | LV_3340-70_0_4_line_40 |  | 35 | 37 | 0.013079 | 0.125 | 0.08 | 261 | 0 | 0.364 | 1 | 1 | cs | TRUE
41 | LV_3340-70_0_4_line_41 |  | 37 | 52 | 0.020064 | 0.125 | 0.08 | 261 | 0 | 0.364 | 1 | 1 | cs | TRUE
42 | LV_3340-70_0_4_line_42 |  | 38 | 53 | 0.0091984 | 0.125 | 0.08 | 261 | 0 | 0.364 | 1 | 1 | cs | TRUE
43 | LV_3340-70_0_4_line_43 |  | 39 | 40 | 0.013233 | 0.125 | 0.08 | 261 | 0 | 0.364 | 1 | 1 | cs | TRUE
44 | LV_3340-70_0_4_line_44 |  | 39 | 41 | 0.036124 | 0.125 | 0.08 | 261 | 0 | 0.364 | 1 | 1 | cs | TRUE
45 | LV_3340-70_0_4_line_45 |  | 41 | 51 | 0.028257 | 0.125 | 0.08 | 261 | 0 | 0.364 | 1 | 1 | cs | TRUE
46 | LV_3340-70_0_4_line_46 |  | 41 | 48 | 0.026679 | 0.125 | 0.08 | 261 | 0 | 0.364 | 1 | 1 | cs | TRUE
47 | LV_3340-70_0_4_line_47 |  | 42 | 66 | 0.013262 | 0.125 | 0.08 | 261 | 0 | 0.364 | 1 | 1 | cs | TRUE
48 | LV_3340-70_0_4_line_48 |  | 42 | 70 | 0.015347 | 0.125 | 0.08 | 261 | 0 | 0.364 | 1 | 2 | cs | TRUE
49 | LV_3340-70_0_4_line_49 |  | 43 | 71 | 0.0026586 | 0.125 | 0.08 | 261 | 0 | 0.364 | 1 | 1 | cs | TRUE
50 | LV_3340-70_0_4_line_50 |  | 44 | 72 | 0.023443 | 0.125 | 0.08 | 261 | 0 | 0.364 | 1 | 1 | cs | TRUE
51 | LV_3340-70_0_4_line_51 |  | 45 | 65 | 0.006412 | 0.125 | 0.08 | 261 | 0 | 0.364 | 1 | 1 | cs | TRUE
52 | LV_3340-70_0_4_line_52 |  | 45 | 66 | 0.018997 | 0.125 | 0.08 | 261 | 0 | 0.364 | 1 | 1 | cs | TRUE
53 | LV_3340-70_0_4_line_53 |  | 46 | 47 | 0.017539 | 0.125 | 0.08 | 261 | 0 | 0.364 | 1 | 1 | cs | TRUE
54 | LV_3340-70_0_4_line_54 |  | 47 | 53 | 0.016216 | 0.125 | 0.08 | 261 | 0 | 0.364 | 1 | 1 | cs | TRUE
55 | LV_3340-70_0_4_line_55 |  | 48 | 49 | 0.006377 | 0.125 | 0.08 | 261 | 0 | 0.364 | 1 | 1 | cs | TRUE
56 | LV_3340-70_0_4_line_56 |  | 48 | 50 | 0.02516 | 0.125 | 0.08 | 261 | 0 | 0.364 | 1 | 1 | cs | TRUE
57 | LV_3340-70_0_4_line_57 |  | 50 | 63 | 0.043961 | 0.125 | 0.08 | 261 | 0 | 0.364 | 1 | 1 | cs | TRUE
58 | LV_3340-70_0_4_line_58 |  | 50 | 64 | 0.011545 | 0.125 | 0.08 | 261 | 0 | 0.364 | 1 | 1 | cs | TRUE
59 | LV_3340-70_0_4_line_59 |  | 50 | 60 | 0.018397 | 0.125 | 0.08 | 261 | 0 | 0.364 | 1 | 1 | cs | TRUE
60 | LV_3340-70_0_4_line_60 |  | 51 | 59 | 0.0069905 | 0.125 | 0.08 | 261 | 0 | 0.364 | 1 | 1 | cs | TRUE
61 | LV_3340-70_0_4_line_61 |  | 52 | 58 | 0.0067464 | 0.125 | 0.08 | 261 | 0 | 0.364 | 1 | 1 | cs | TRUE
62 | LV_3340-70_0_4_line_62 |  | 54 | 55 | 0.046147 | 0.125 | 0.08 | 261 | 0 | 0.364 | 1 | 1 | cs | TRUE
63 | LV_3340-70_0_4_line_63 |  | 54 | 56 | 0.01103 | 0.125 | 0.08 | 261 | 0 | 0.364 | 1 | 1 | cs | TRUE
64 | LV_3340-70_0_4_line_64 |  | 55 | 57 | 0.014986 | 0.125 | 0.08 | 261 | 0 | 0.364 | 1 | 1 | cs | TRUE
65 | LV_3340-70_0_4_line_65 |  | 56 | 58 | 0.025367 | 0.125 | 0.08 | 261 | 0 | 0.364 | 1 | 1 | cs | TRUE
66 | LV_3340-70_0_4_line_66 |  | 60 | 61 | 0.009043 | 0.125 | 0.08 | 261 | 0 | 0.364 | 1 | 1 | cs | TRUE
67 | LV_3340-70_0_4_line_67 |  | 60 | 62 | 0.022731 | 0.125 | 0.08 | 261 | 0 | 0.364 | 1 | 1 | cs | TRUE
68 | LV_3340-70_0_4_line_68 |  | 63 | 69 | 0.004312 | 0.125 | 0.08 | 261 | 0 | 0.364 | 1 | 1 | cs | TRUE
69 | LV_3340-70_0_4_line_69 |  | 63 | 70 | 0.0065425 | 0.125 | 0.08 | 261 | 0 | 0.364 | 1 | 2 | cs | TRUE
70 | LV_3340-70_0_4_line_70 |  | 64 | 68 | 0.0031306 | 0.125 | 0.08 | 261 | 0 | 0.364 | 1 | 1 | cs | TRUE
71 | LV_3340-70_0_4_line_71 |  | 66 | 67 | 0.006598 | 0.125 | 0.08 | 261 | 0 | 0.364 | 1 | 1 | cs | TRUE

## trafo
| name | std_type | hv_bus | lv_bus | sn_mva | vn_hv_kv | vn_lv_kv | vk_percent | vkr_percent | pfe_kw | i0_percent | shift_degree | tap_side | tap_neutral | tap_min | tap_max | tap_step_percent | tap_step_degree | tap_pos | tap_phase_shifter | parallel | df | in_service
0 | LV_3340-70_0_4_trafo_56 | 0.63 MVA 20/0.4 kV | 73 | 63 | 0.63 | 20 | 0.4 | 6 | 1.206 | 1.65 | 0.2619 | 150 | hv | 0 | -2 | 2 | 2.5 | 0 | 0 | FALSE | 1 | 1 | TRUE

## line_geodata
| x0 | y0 | x1 | y1 | x2 | y2 | x3 | y3 | x4 | y4 | x5 | y5 | x6 | y6 | x7 | y7 | x8 | y8 | x9 | y9 | x10 | y10 | x11 | y11 | x12 | y12 | x13 | y13 | x14 | y14 | x15 | y15 | x16 | y16
0 | 2706879.9414 | 1232182.6961 | 2706878.3725 | 1232181.2981
1 | 2706893.3868 | 1232194.6772 | 2706879.9414 | 1232182.6961
2 | 2706878.3725 | 1232181.2981 | 2706877.4416 | 1232180.4686 | 2706870.4576 | 1232175.4615 | 2706863.5989 | 1232172.7472 | 2706862.1129 | 1232172.3986
3 | 2706893.3868 | 1232194.6772 | 2706875.742 | 1232204.6342 | 2706871.2404 | 1232206.0432 | 2706865.1297 | 1232207.6457 | 2706859.7286 | 1232208.1157 | 2706855.8977 | 1232207.1905 | 2706853.2956 | 1232205.3201
4 | 2706893.3868 | 1232194.6772 | 2706908.499 | 1232185.7199 | 2706923.5714 | 1232177.2957 | 2706926.4111 | 1232175.7436
5 | 2706893.3868 | 1232194.6772 | 2706895.212 | 1232199.3135
6 | 2706839.9674 | 1232167.2037 | 2706862.1129 | 1232172.3986
7 | 2706939.3449 | 1232168.8106 | 2706933.3013 | 1232171.9778 | 2706926.4111 | 1232175.7436
8 | 2706895.212 | 1232199.3135 | 2706901.775 | 1232195.0314
9 | 2706895.212 | 1232199.3135 | 2706876.4736 | 1232208.5948 | 2706858.7637 | 1232213.7582 | 2706859.4112 | 1232227.0243 | 2706865.9825 | 1232238.9737 | 2706872.3119 | 1232250.474 | 2706881.3602 | 1232253.1387 | 2706918.5105 | 1232227.4539
10 | 2706817.2994 | 1232161.8862 | 2706839.9674 | 1232167.2037
11 | 2707042.2101 | 1232097.4699 | 2707050.2045 | 1232106.9322 | 2707051.829 | 1232109.2521 | 2707052.6383 | 1232111.8353 | 2707052.71 | 1232114.5831 | 2707052.2602 | 1232117.2659 | 2707049.429 | 1232121.3848 | 2707045.7041 | 1232124.2421 | 2707034.9553 | 1232131.8766 | 2707030.3184 | 1232134.484 | 2707026.3878 | 1232135.7253 | 2706986.1326 | 1232150.3896 | 2706963.0322 | 1232158.7803 | 2706951.4768 | 1232163.2647 | 2706947.3722 | 1232164.9144 | 2706942.1632 | 1232167.3336 | 2706939.3449 | 1232168.8106
12 | 2706950.1453 | 1232166.9658 | 2706942.6697 | 1232170.3339 | 2706920.3882 | 1232182.8871 | 2706901.775 | 1232195.0314
13 | 2706918.5105 | 1232227.4539 | 2706949.1131 | 1232206.8899
14 | 2706954.1379 | 1232090.7575 | 2706976.1744 | 1232089.731 | 2706985.0967 | 1232089.3135 | 2707007.3529 | 1232088.2799 | 2707026.6127 | 1232079.9425 | 2707035.1637 | 1232088.3584 | 2707037.4199 | 1232090.5117 | 2707042.2101 | 1232097.4699
15 | 2706950.1453 | 1232166.9658 | 2706958.7872 | 1232170.335 | 2706971.7061 | 1232167.9434 | 2706985.4286 | 1232167.9426
16 | 2706954.1379 | 1232090.7575 | 2706954.689 | 1232087.0757
17 | 2706921.4182 | 1232086.9439 | 2706944.5512 | 1232090.6405 | 2706947.3306 | 1232091.0798 | 2706954.1379 | 1232090.7575
18 | 2706942.6651 | 1232100.7476 | 2706943.5207 | 1232097.8163 | 2706944.5512 | 1232090.6405 | 2706947.3306 | 1232091.0798 | 2706954.1379 | 1232090.7575
19 | 2706792.4267 | 1231995.3225 | 2706792.1054 | 1231997.1848 | 2706791.6491 | 1231999.812 | 2706791.573 | 1232000.2554 | 2706787.1556 | 1232000.7653
20 | 2706792.4267 | 1231995.3225 | 2706793.5769 | 1231988.6381 | 2706813.6129 | 1231993.157 | 2706811.5507 | 1232004.6398 | 2706810.1913 | 1232010.3197
21 | 2706810.1913 | 1232010.3197 | 2706833.719 | 1232015.6393
22 | 2706810.1913 | 1232010.3197 | 2706811.5507 | 1232004.6398 | 2706813.6129 | 1231993.157 | 2706829.9847 | 1231996.7317 | 2706830.9846 | 1231992.0906
23 | 2706977.6958 | 1232014.0787 | 2706977.6857 | 1232020.5278 | 2706977.7842 | 1232026.4119 | 2706979.4731 | 1232026.42 | 2706990.234 | 1232028.6376 | 2706994.3162 | 1232030.7571 | 2706995.9023 | 1232034.7887 | 2706996.5999 | 1232037.2698 | 2706993.1421 | 1232038.3306 | 2706984.5255 | 1232038.598 | 2706960.3199 | 1232034.3036
24 | 2706960.3199 | 1232034.3036 | 2706948.0142 | 1232036.6952 | 2706937.0802 | 1232034.9102
25 | 2706977.6958 | 1232014.0787 | 2706966.2224 | 1232013.9
26 | 2706977.6958 | 1232014.0787 | 2706977.7675 | 1232011.7782 | 2706985.972 | 1232011.2699
27 | 2706916.1674 | 1232031.4962 | 2706937.0802 | 1232034.9102
28 | 2706908.4432 | 1232084.8645 | 2706921.4182 | 1232086.9439
29 | 2706921.4182 | 1232086.9439 | 2706917.7154 | 1232101.6218 | 2706919.3893 | 1232102.0411 | 2706918.6636 | 1232104.908
30 | 2706942.6651 | 1232100.7476 | 2706941.47 | 1232104.8626 | 2706941.5076 | 1232110.7677 | 2706940.2308 | 1232116.0599 | 2706933.4217 | 1232124.0546 | 2706947.002 | 1232129.9478 | 2706952.0204 | 1232131.3398
31 | 2706907.3878 | 1232030.7155 | 2706916.1674 | 1232031.4962
32 | 2706907.3878 | 1232030.7155 | 2706895.8406 | 1232029.6849 | 2706881.3769 | 1232026.4146
33 | 2706911.7166 | 1232054.9117 | 2706909.5246 | 1232054.2385 | 2706916.1674 | 1232031.4962
34 | 2706881.3769 | 1232026.4146 | 2706833.719 | 1232015.6393
35 | 2706830.9846 | 1231992.0906 | 2706835.2857 | 1231973.6205
36 | 2706835.2857 | 1231973.6205 | 2706839.5462 | 1231973.8305 | 2706848.1734 | 1231972.5624 | 2706854.6016 | 1231971.0101 | 2706859.1935 | 1231970.9036 | 2706864.1624 | 1231971.501
37 | 2706985.972 | 1232011.2699 | 2706978.6663 | 1231975.3875
38 | 2706973.2791 | 1231948.9275 | 2706978.6663 | 1231975.3875
39 | 2706969.985 | 1231936.2697 | 2706963.2034 | 1231915.544
40 | 2706969.985 | 1231936.2697 | 2706973.2791 | 1231948.9275
41 | 2706973.2791 | 1231948.9275 | 2706953.5181 | 1231952.4036
42 | 2706957.0251 | 1232013.7568 | 2706966.2224 | 1232013.9
43 | 2706785.4131 | 1232044.6117 | 2706772.4748 | 1232041.8338
44 | 2706796.8947 | 1232066.1454 | 2706798.3699 | 1232061.1904 | 2706801.5655 | 1232046.9036 | 2706785.4131 | 1232044.6117
45 | 2706796.8947 | 1232066.1454 | 2706791.8172 | 1232083.156 | 2706781.4723 | 1232081.3285
46 | 2706796.8947 | 1232066.1454 | 2706798.3699 | 1232061.1904 | 2706819.3154 | 1232066.0815
47 | 2706908.4432 | 1232084.8645 | 2706910.9574 | 1232071.8443
48 | 2706908.4432 | 1232084.8645 | 2706893.2887 | 1232082.4401
49 | 2706921.2423 | 1232105.5548 | 2706918.6636 | 1232104.908
50 | 2706952.0204 | 1232131.3398 | 2706956.0909 | 1232132.4688 | 2706967.9624 | 1232133.1496 | 2706975.2378 | 1232132.2719
51 | 2706911.7166 | 1232054.9117 | 2706917.9603 | 1232056.4474
52 | 2706910.9574 | 1232071.8443 | 2706908.4887 | 1232070.977 | 2706911.7166 | 1232054.9117
53 | 2706940.8149 | 1232013.3825 | 2706928.3864 | 1232012.8796 | 2706923.3116 | 1232012.3705
54 | 2706940.8149 | 1232013.3825 | 2706945.7112 | 1232013.5806 | 2706957.0251 | 1232013.7568
55 | 2706819.3154 | 1232066.0815 | 2706820.6469 | 1232059.8451
56 | 2706843.8131 | 1232071.815 | 2706837.9678 | 1232070.4422 | 2706819.3154 | 1232066.0815
57 | 2706843.8131 | 1232071.815 | 2706880.5146 | 1232080.3923 | 2706886.8283 | 1232081.4066
58 | 2706843.8131 | 1232071.815 | 2706841.1721 | 1232083.0538
59 | 2706843.8131 | 1232071.815 | 2706837.9678 | 1232070.4422 | 2706840.5037 | 1232058.3119
60 | 2706781.4723 | 1232081.3285 | 2706774.5885 | 1232080.1125
61 | 2706953.5181 | 1231952.4036 | 2706949.3671 | 1231953.1338 | 2706946.8555 | 1231953.4517
62 | 2706910.6195 | 1231952.0442 | 2706909.0554 | 1231951.9412 | 2706900.427 | 1231952.8534 | 2706896.0361 | 1231959.4684 | 2706893.8119 | 1231968.5798 | 2706894.8387 | 1231977.6051 | 2706902.61 | 1231983.0712
63 | 2706910.6195 | 1231952.0442 | 2706921.6256 | 1231952.769
64 | 2706917.501 | 1231984.7513 | 2706902.61 | 1231983.0712
65 | 2706921.6256 | 1231952.769 | 2706929.27 | 1231953.2724 | 2706939.4448 | 1231954.3896 | 2706946.8555 | 1231953.4517
66 | 2706840.5037 | 1232058.3119 | 2706849.3772 | 1232060.1839
67 | 2706850.1101 | 1232043.4399 | 2706843.875 | 1232042.2603 | 2706840.5037 | 1232058.3119
68 | 2706886.8283 | 1232081.4066 | 2706887.8203 | 1232077.2101
69 | 2706886.8283 | 1232081.4066 | 2706893.2887 | 1232082.4401
70 | 2706838.1086 | 1232082.4094 | 2706841.1721 | 1232083.0538
71 | 2706910.9574 | 1232071.8443 | 2706917.448 | 1232073.1286

## bus_geodata
| x | y | coords
0 | 2706879.9414 | 1232182.6961
1 | 2706878.3725 | 1232181.2981
2 | 2706893.3868 | 1232194.6772
3 | 2706862.1129 | 1232172.3986
4 | 2706853.2956 | 1232205.3201
5 | 2706926.4111 | 1232175.7436
6 | 2706895.212 | 1232199.3135
7 | 2706839.9674 | 1232167.2037
8 | 2706939.3449 | 1232168.8106
9 | 2706901.775 | 1232195.0314
10 | 2706918.5105 | 1232227.4539
11 | 2706817.2994 | 1232161.8862
12 | 2707042.2101 | 1232097.4699
13 | 2706950.1453 | 1232166.9658
14 | 2706949.1131 | 1232206.8899
15 | 2706954.1379 | 1232090.7575
16 | 2706985.4286 | 1232167.9426
17 | 2706792.4267 | 1231995.3225
18 | 2706787.1556 | 1232000.7653
19 | 2706810.1913 | 1232010.3197
20 | 2706960.3199 | 1232034.3036
21 | 2706977.6958 | 1232014.0787
22 | 2706937.0802 | 1232034.9102
23 | 2706954.689 | 1232087.0757
24 | 2706921.4182 | 1232086.9439
25 | 2706942.6651 | 1232100.7476
26 | 2706907.3878 | 1232030.7155
27 | 2706916.1674 | 1232031.4962
28 | 2706881.3769 | 1232026.4146
29 | 2706835.2857 | 1231973.6205
30 | 2706830.9846 | 1231992.0906
31 | 2706864.1624 | 1231971.501
32 | 2706985.972 | 1232011.2699
33 | 2706978.6663 | 1231975.3875
34 | 2706833.719 | 1232015.6393
35 | 2706969.985 | 1231936.2697
36 | 2706963.2034 | 1231915.544
37 | 2706973.2791 | 1231948.9275
38 | 2706966.2224 | 1232013.9
39 | 2706785.4131 | 1232044.6117
40 | 2706772.4748 | 1232041.8338
41 | 2706796.8947 | 1232066.1454
42 | 2706908.4432 | 1232084.8645
43 | 2706918.6636 | 1232104.908
44 | 2706952.0204 | 1232131.3398
45 | 2706911.7166 | 1232054.9117
46 | 2706923.3116 | 1232012.3705
47 | 2706940.8149 | 1232013.3825
48 | 2706819.3154 | 1232066.0815
49 | 2706820.6469 | 1232059.8451
50 | 2706843.8131 | 1232071.815
51 | 2706781.4723 | 1232081.3285
52 | 2706953.5181 | 1231952.4036
53 | 2706957.0251 | 1232013.7568
54 | 2706910.6195 | 1231952.0442
55 | 2706902.61 | 1231983.0712
56 | 2706921.6256 | 1231952.769
57 | 2706917.501 | 1231984.7513
58 | 2706946.8555 | 1231953.4517
59 | 2706774.5885 | 1232080.1125
60 | 2706840.5037 | 1232058.3119
61 | 2706849.3772 | 1232060.1839
62 | 2706850.1101 | 1232043.4399
63 | 2706886.8283 | 1232081.4066
64 | 2706841.1721 | 1232083.0538
65 | 2706917.9603 | 1232056.4474
66 | 2706910.9574 | 1232071.8443
67 | 2706917.448 | 1232073.1286
68 | 2706838.1086 | 1232082.4094
69 | 2706887.8203 | 1232077.2101
70 | 2706893.2887 | 1232082.4401
71 | 2706921.2423 | 1232105.5548
72 | 2706975.2378 | 1232132.2719
73 | 2706887.8203 | 1232077.2101

## line_std_types
| c_nf_per_km | r_ohm_per_km | x_ohm_per_km | max_i_ka | type | q_mm2 | alpha | voltage_rating
NAYY 4x50 SE | 210 | 0.642 | 0.083 | 0.142 | cs | 50 | 0.00403 | LV
NAYY 4x120 SE | 264 | 0.225 | 0.08 | 0.242 | cs | 120 | 0.00403 | LV
NAYY 4x150 SE | 261 | 0.208 | 0.08 | 0.27 | cs | 150 | 0.00403 | LV
NA2XS2Y 1x95 RM/25 12/20 kV | 216 | 0.313 | 0.132 | 0.252 | cs | 95 | 0.00403 | MV
NA2XS2Y 1x185 RM/25 12/20 kV | 273 | 0.161 | 0.117 | 0.362 | cs | 185 | 0.00403 | MV
NA2XS2Y 1x240 RM/25 12/20 kV | 304 | 0.122 | 0.112 | 0.421 | cs | 240 | 0.00403 | MV
NA2XS2Y 1x95 RM/25 6/10 kV | 315 | 0.313 | 0.123 | 0.249 | cs | 95 | 0.00403 | MV
NA2XS2Y 1x185 RM/25 6/10 kV | 406 | 0.161 | 0.11 | 0.358 | cs | 185 | 0.00403 | MV
NA2XS2Y 1x240 RM/25 6/10 kV | 456 | 0.122 | 0.105 | 0.416 | cs | 240 | 0.00403 | MV
NA2XS2Y 1x150 RM/25 12/20 kV | 250 | 0.206 | 0.116 | 0.319 | cs | 150 | 0.00403 | MV
NA2XS2Y 1x120 RM/25 12/20 kV | 230 | 0.253 | 0.119 | 0.283 | cs | 120 | 0.00403 | MV
NA2XS2Y 1x70 RM/25 12/20 kV | 190 | 0.443 | 0.132 | 0.22 | cs | 70 | 0.00403 | MV
NA2XS2Y 1x150 RM/25 6/10 kV | 360 | 0.206 | 0.11 | 0.315 | cs | 150 | 0.00403 | MV
NA2XS2Y 1x120 RM/25 6/10 kV | 340 | 0.253 | 0.113 | 0.28 | cs | 120 | 0.00403 | MV
NA2XS2Y 1x70 RM/25 6/10 kV | 280 | 0.443 | 0.123 | 0.217 | cs | 70 | 0.00403 | MV
N2XS(FL)2Y 1x120 RM/35 64/110 kV | 112 | 0.153 | 0.166 | 0.366 | cs | 120 | 0.00393 | HV
N2XS(FL)2Y 1x185 RM/35 64/110 kV | 125 | 0.099 | 0.156 | 0.457 | cs | 185 | 0.00393 | HV
N2XS(FL)2Y 1x240 RM/35 64/110 kV | 135 | 0.075 | 0.149 | 0.526 | cs | 240 | 0.00393 | HV
N2XS(FL)2Y 1x300 RM/35 64/110 kV | 144 | 0.06 | 0.144 | 0.588 | cs | 300 | 0.00393 | HV
15-AL1/3-ST1A 0.4 | 11 | 1.8769 | 0.35 | 0.105 | ol | 16 | 0.00403 | LV
24-AL1/4-ST1A 0.4 | 11.25 | 1.2012 | 0.335 | 0.14 | ol | 24 | 0.00403 | LV
48-AL1/8-ST1A 0.4 | 12.2 | 0.5939 | 0.3 | 0.21 | ol | 48 | 0.00403 | LV
94-AL1/15-ST1A 0.4 | 13.2 | 0.306 | 0.29 | 0.35 | ol | 94 | 0.00403 | LV
34-AL1/6-ST1A 10.0 | 9.7 | 0.8342 | 0.36 | 0.17 | ol | 34 | 0.00403 | MV
48-AL1/8-ST1A 10.0 | 10.1 | 0.5939 | 0.35 | 0.21 | ol | 48 | 0.00403 | MV
70-AL1/11-ST1A 10.0 | 10.4 | 0.4132 | 0.339 | 0.29 | ol | 70 | 0.00403 | MV
94-AL1/15-ST1A 10.0 | 10.75 | 0.306 | 0.33 | 0.35 | ol | 94 | 0.00403 | MV
122-AL1/20-ST1A 10.0 | 11.1 | 0.2376 | 0.323 | 0.41 | ol | 122 | 0.00403 | MV
149-AL1/24-ST1A 10.0 | 11.25 | 0.194 | 0.315 | 0.47 | ol | 149 | 0.00403 | MV
34-AL1/6-ST1A 20.0 | 9.15 | 0.8342 | 0.382 | 0.17 | ol | 34 | 0.00403 | MV
48-AL1/8-ST1A 20.0 | 9.5 | 0.5939 | 0.372 | 0.21 | ol | 48 | 0.00403 | MV
70-AL1/11-ST1A 20.0 | 9.7 | 0.4132 | 0.36 | 0.29 | ol | 70 | 0.00403 | MV
94-AL1/15-ST1A 20.0 | 10 | 0.306 | 0.35 | 0.35 | ol | 94 | 0.00403 | MV
122-AL1/20-ST1A 20.0 | 10.3 | 0.2376 | 0.344 | 0.41 | ol | 122 | 0.00403 | MV
149-AL1/24-ST1A 20.0 | 10.5 | 0.194 | 0.337 | 0.47 | ol | 149 | 0.00403 | MV
184-AL1/30-ST1A 20.0 | 10.75 | 0.1571 | 0.33 | 0.535 | ol | 184 | 0.00403 | MV
243-AL1/39-ST1A 20.0 | 11 | 0.1188 | 0.32 | 0.645 | ol | 243 | 0.00403 | MV
48-AL1/8-ST1A 110.0 | 8 | 0.5939 | 0.46 | 0.21 | ol | 48 | 0.00403 | HV
70-AL1/11-ST1A 110.0 | 8.4 | 0.4132 | 0.45 | 0.29 | ol | 70 | 0.00403 | HV
94-AL1/15-ST1A 110.0 | 8.65 | 0.306 | 0.44 | 0.35 | ol | 94 | 0.00403 | HV
122-AL1/20-ST1A 110.0 | 8.5 | 0.2376 | 0.43 | 0.41 | ol | 122 | 0.00403 | HV
149-AL1/24-ST1A 110.0 | 8.75 | 0.194 | 0.41 | 0.47 | ol | 149 | 0.00403 | HV
184-AL1/30-ST1A 110.0 | 8.8 | 0.1571 | 0.4 | 0.535 | ol | 184 | 0.00403 | HV
243-AL1/39-ST1A 110.0 | 9 | 0.1188 | 0.39 | 0.645 | ol | 243 | 0.00403 | HV
305-AL1/39-ST1A 110.0 | 9.2 | 0.0949 | 0.38 | 0.74 | ol | 305 | 0.00403 | HV
490-AL1/64-ST1A 110.0 | 9.75 | 0.059 | 0.37 | 0.96 | ol | 490 | 0.00403 | HV
679-AL1/86-ST1A 110.0 | 9.95 | 0.042 | 0.36 | 1.15 | ol | 679 | 0.00403 | HV
490-AL1/64-ST1A 220.0 | 10 | 0.059 | 0.285 | 0.96 | ol | 490 | 0.00403 | HV
679-AL1/86-ST1A 220.0 | 11.7 | 0.042 | 0.275 | 1.15 | ol | 679 | 0.00403 | HV
490-AL1/64-ST1A 380.0 | 11 | 0.059 | 0.253 | 0.96 | ol | 490 | 0.00403 | HV
679-AL1/86-ST1A 380.0 | 14.6 | 0.042 | 0.25 | 1.15 | ol | 679 | 0.00403 | HV

## trafo_std_types
| i0_percent | pfe_kw | vkr_percent | sn_mva | vn_lv_kv | vn_hv_kv | vk_percent | shift_degree | vector_group | tap_side | tap_neutral | tap_min | tap_max | tap_step_degree | tap_step_percent | tap_phase_shifter
160 MVA 380/110 kV | 0.06 | 60 | 0.25 | 160 | 110 | 380 | 12.2 | 0 | Yy0 | hv | 0 | -9 | 9 | 0 | 1.5 | FALSE
100 MVA 220/110 kV | 0.06 | 55 | 0.26 | 100 | 110 | 220 | 12 | 0 | Yy0 | hv | 0 | -9 | 9 | 0 | 1.5 | FALSE
63 MVA 110/20 kV | 0.04 | 22 | 0.32 | 63 | 20 | 110 | 18 | 150 | YNd5 | hv | 0 | -9 | 9 | 0 | 1.5 | FALSE
40 MVA 110/20 kV | 0.05 | 18 | 0.34 | 40 | 20 | 110 | 16.2 | 150 | YNd5 | hv | 0 | -9 | 9 | 0 | 1.5 | FALSE
25 MVA 110/20 kV | 0.07 | 14 | 0.41 | 25 | 20 | 110 | 12 | 150 | YNd5 | hv | 0 | -9 | 9 | 0 | 1.5 | FALSE
63 MVA 110/10 kV | 0.04 | 22 | 0.32 | 63 | 10 | 110 | 18 | 150 | YNd5 | hv | 0 | -9 | 9 | 0 | 1.5 | FALSE
40 MVA 110/10 kV | 0.05 | 18 | 0.34 | 40 | 10 | 110 | 16.2 | 150 | YNd5 | hv | 0 | -9 | 9 | 0 | 1.5 | FALSE
25 MVA 110/10 kV | 0.07 | 14 | 0.41 | 25 | 10 | 110 | 12 | 150 | YNd5 | hv | 0 | -9 | 9 | 0 | 1.5 | FALSE
0.25 MVA 20/0.4 kV | 0.32 | 0.8 | 1.44 | 0.25 | 0.4 | 20 | 6 | 150 | Yzn5 | hv | 0 | -2 | 2 | 0 | 2.5 | FALSE
0.4 MVA 20/0.4 kV | 0.3375 | 1.35 | 1.425 | 0.4 | 0.4 | 20 | 6 | 150 | Dyn5 | hv | 0 | -2 | 2 | 0 | 2.5 | FALSE
0.63 MVA 20/0.4 kV | 0.2619 | 1.65 | 1.206 | 0.63 | 0.4 | 20 | 6 | 150 | Dyn5 | hv | 0 | -2 | 2 | 0 | 2.5 | FALSE
0.25 MVA 10/0.4 kV | 0.24 | 0.6 | 1.2 | 0.25 | 0.4 | 10 | 4 | 150 | Dyn5 | hv | 0 | -2 | 2 | 0 | 2.5 | FALSE
0.4 MVA 10/0.4 kV | 0.2375 | 0.95 | 1.325 | 0.4 | 0.4 | 10 | 4 | 150 | Dyn5 | hv | 0 | -2 | 2 | 0 | 2.5 | FALSE
0.63 MVA 10/0.4 kV | 0.1873 | 1.18 | 1.0794 | 0.63 | 0.4 | 10 | 4 | 150 | Dyn5 | hv | 0 | -2 | 2 | 0 | 2.5 | FALSE

## trafo3w_std_types
| sn_hv_mva | sn_mv_mva | sn_lv_mva | vn_hv_kv | vn_mv_kv | vn_lv_kv | vk_hv_percent | vk_mv_percent | vk_lv_percent | vkr_hv_percent | vkr_mv_percent | vkr_lv_percent | pfe_kw | i0_percent | shift_mv_degree | shift_lv_degree | vector_group | tap_side | tap_neutral | tap_min | tap_max | tap_step_percent
63/25/38 MVA 110/20/10 kV | 63 | 25 | 38 | 110 | 20 | 10 | 10.4 | 10.4 | 10.4 | 0.28 | 0.32 | 0.35 | 35 | 0.89 | 0 | 0 | YN0yn0yn0 | hv | 0 | -10 | 10 | 1.2
63/25/38 MVA 110/10/10 kV | 63 | 25 | 38 | 110 | 10 | 10 | 10.4 | 10.4 | 10.4 | 0.28 | 0.32 | 0.35 | 35 | 0.89 | 0 | 0 | YN0yn0yn0 | hv | 0 | -10 | 10 | 1.2

## fuse_std_types
| fuse_type | i_rated_a | t_avg | t_min | t_total | x_avg | x_min | x_total
HV 100A | HV 100A | 100 | 0 | [10.0, 3.64, 0.854, 0.281, 0.1, 0.0531, 0.022, 0.01] | [10.0, 4.267, 1.21, 0.403, 0.1, 0.058, 0.022, 0.01] | 0 | [300.0, 350.0, 450.0, 550.0, 700.0, 850.0, 1200.0, 1752.0] | [600.0, 700.0, 900.0, 1150.0, 1665.0, 2000.0, 3000.0, 4313.0]
HV 10A | HV 10A | 10 | 0 | [10.0, 1675.0, 0.344, 0.156, 0.1, 0.0417, 0.0171, 0.01] | [10.0, 1.3, 0.3, 0.155, 0.1, 0.0555, 0.023, 0.01] | 0 | [30.0, 32.0, 35.0, 37.0, 39.0, 50.0, 70.0, 88.0] | [60.0, 70.0, 80.0, 87.0, 94.0, 110.0, 150.0, 216.0]
HV 125A | HV 125A | 125 | 0 | [10.0, 1.82, 0.344, 0.1, 0.0467, 0.0269, 0.01] | [10.0, 2.478, 0.426, 0.1, 0.0427, 0.0211, 0.01] | 0 | [375.0, 500.0, 700.0, 925.0, 1200.0, 1500.0, 2341.0] | [750.0, 1000.0, 1500.0, 2200.0, 3000.0, 4000.0, 5765.0]
HV 160A | HV 160A | 160 | 0 | [10.0, 4.15, 1.03, 0.198, 0.1, 0.051, 0.0172, 0.01] | [10.0, 2.3, 0.734, 0.274, 0.1, 0.046, 0.0177, 0.01] | 0 | [480.0, 550.0, 700.0, 1000.0, 1260.0, 1600.0, 2500.0, 3227.0] | [960.0, 1300.0, 1700.0, 2200.0, 2996.0, 4000.0, 6000.0, 7946.0]
HV 16A | HV 16A | 16 | 0 | [10.0, 0.352, 0.164, 0.1, 0.0649, 0.0342, 0.01] | [10.0, 2.34, 0.722, 0.181, 0.1, 0.055, 0.0296, 0.01] | 0 | [48.0, 60.0, 65.0, 71.0, 80.0, 100.0, 162.0] | [96.0, 110.0, 125.0, 150.0, 168.0, 200.0, 250.0, 398.0]
HV 200A | HV 200A | 200 | 0 | [10.0, 4.267, 1.21, 0.403, 0.1, 0.058, 0.022, 0.01] | [10.0, 3.73, 1.654, 0.328, 0.1, 0.0531, 0.019, 0.01] | 0 | [600.0, 700.0, 900.0, 1150.0, 1665.0, 2000.0, 3000.0, 4313.0] | [1200.0, 1500.0, 1800.0, 2700.0, 3960.0, 5000.0, 7500.0, 10620.0]
HV 20A | HV 20A | 20 | 0 | [10.0, 1.3, 0.3, 0.155, 0.1, 0.0555, 0.023, 0.01] | [10.0, 1.3, 0.161, 0.1, 0.0611, 0.0399, 0.0141, 0.01] | 0 | [60.0, 70.0, 80.0, 87.0, 94.0, 110.0, 150.0, 216.0] | [120.0, 150.0, 200.0, 223.0, 260.0, 300.0, 450.0, 532.0]
HV 25A | HV 25A | 25 | 0 | [10.0, 2.512, 0.833, 0.299, 0.1, 0.0372, 0.0223, 0.01] | [10.0, 3.125, 0.597, 0.198, 0.1, 0.0378, 0.022, 0.01] | 0 | [75.0, 82.0, 90.0, 100.0, 124.0, 170.0, 200.0, 289.0] | [150.0, 170.0, 210.0, 250.0, 294.0, 400.0, 500.0, 711.0]
HV 31.5A | HV 31.5A | 31.5 | 0 | [10.0, 2.34, 0.722, 0.181, 0.1, 0.055, 0.0296, 0.01] | [10.0, 2.84, 0.368, 0.164, 0.1, 0.0621, 0.0378, 0.0195, 0.01] | 0 | [95.0, 110.0, 125.0, 150.0, 165.0, 200.0, 250.0, 390.0] | [189.0, 220.0, 300.0, 350.0, 393.0, 450.0, 530.0, 700.0, 960.0]
HV 40A | HV 40A | 40 | 0 | [10.0, 1.3, 0.161, 0.1, 0.0611, 0.0399, 0.0141, 0.01] | [10.0, 2.05, 0.369, 0.198, 0.1, 0.051, 0.0298, 0.01] | 0 | [120.0, 150.0, 200.0, 223.0, 260.0, 300.0, 450.0, 532.0] | [240.0, 300.0, 400.0, 450.0, 530.0, 650.0, 800.0, 1311.0]
HV 50A | HV 50A | 50 | 0 | [10.0, 3.215, 0.597, 0.198, 0.1, 0.0378, 0.022, 0.01] | [10.0, 3.64, 0.854, 0.281, 0.1, 0.0531, 0.022, 0.01] | 0 | [150.0, 170.0, 210.0, 250.0, 294.0, 400.0, 500.0, 711.0] | [300.0, 350.0, 450.0, 550.0, 700.0, 850.0, 1200.0, 1752.0]
HV 6.3A | HV 6.3A | 6.3 | 0 | [10.0, 1.39, 0.344, 0.168, 0.1, 0.056, 0.0263, 0.01] | [10.0, 1.711, 0.516, 0.198, 0.1, 0.0634, 0.0303, 0.01] | 0 | [19.0, 19.5, 20.4, 20.8, 22.0, 25.0, 32.0, 48.0] | [38.0, 40.0, 43.0, 48.0, 53.0, 60.0, 75.0, 118.0]
HV 63A | HV 63A | 63 | 0 | [10.0, 2.84, 0.368, 0.164, 0.1, 0.0621, 0.0378, 0.0195, 0.01] | [10.0, 1.82, 0.344, 0.1, 0.0467, 0.0269, 0.01] | 0 | [189.0, 220.0, 300.0, 350.0, 393.0, 450.0, 530.0, 700.0, 961.0] | [378.0, 500.0, 700.0, 934.0, 1200.0, 1500.0, 2366.0]
HV 80A | HV 80A | 80 | 0 | [10.0, 2.05, 0.369, 0.198, 0.1, 0.051, 0.0298, 0.01] | [10.0, 4.15, 1.03, 0.198, 0.1, 0.051, 0.0172, 0.01] | 0 | [240.0, 300.0, 400.0, 450.0, 530.0, 650.0, 800.0, 1311.0] | [480.0, 550.0, 700.0, 1000.0, 1260.0, 1600.0, 2500.0, 3227.0]
Siemens NH-1-100 | Siemens NH-1-100 | 100 | [5400.0, 2000.0, 400.0, 20.0, 1.0, 0.2, 0.012, 0.004] | 0 | 0 | [150.0, 190.0, 250.0, 430.0, 900.0, 1250.0, 2700.0, 3600.0] | 0 | 0
Siemens NH-1-125 | Siemens NH-1-125 | 125 | [4800.0, 120.0, 7.0, 0.1, 0.004] | 0 | 0 | [180.0, 400.0, 740.0, 2000.0, 4250.0] | 0 | 0
Siemens NH-1-16 | Siemens NH-1-16 | 16 | [4000.0, 400.0, 2.0, 0.1, 0.04, 0.01] | 0 | 0 | [26.0, 35.0, 75.0, 150.0, 200.0, 300.0] | 0 | 0
Siemens NH-1-160 | Siemens NH-1-160 | 160 | [4800.0, 120.0, 7.0, 0.1, 0.004] | 0 | 0 | [210.0, 500.0, 900.0, 2300.0, 5000.0] | 0 | 0
Siemens NH-1-25 | Siemens NH-1-25 | 25 | [4000.0, 1000.0, 10.0, 0.2, 0.02, 0.01] | 0 | 0 | [40.0, 50.0, 100.0, 210.0, 400.0, 500.0] | 0 | 0
Siemens NH-1-50 | Siemens NH-1-50 | 50 | [4000.0, 40.0, 4.0, 1.0, 0.02, 0.01] | 0 | 0 | [86.0, 200.0, 300.0, 400.0, 1000.0, 1280.0] | 0 | 0
Siemens NH-1-63 | Siemens NH-1-63 | 63 | [4000.0, 100.0, 10.0, 2.0, 0.04, 0.01] | 0 | 0 | [100.0, 200.0, 300.0, 400.0, 1000.0, 1500.0] | 0 | 0
Siemens NH-1-80 | Siemens NH-1-80 | 80 | [4800.0, 120.0, 7.0, 0.1, 0.01] | 0 | 0 | [150.58, 250.0, 450.0, 1150.0, 2470.0] | 0 | 0
Siemens NH-2-1000 | Siemens NH-2-1000 | 1000 | [4800.0, 120.0, 7.0, 0.1, 0.004] | 0 | 0 | [1900.0, 3500.0, 8400.0, 24000.0, 52000.0] | 0 | 0
Siemens NH-2-200 | Siemens NH-2-200 | 200 | [4800.0, 120.0, 7.0, 0.1, 0.004] | 0 | 0 | [280.0, 650.0, 1200.0, 3000.0, 7000.0] | 0 | 0
Siemens NH-2-224 | Siemens NH-2-224 | 224 | [4800.0, 120.0, 7.0, 0.2, 0.04, 0.004] | 0 | 0 | [400.0, 750.0, 1453.0, 3025.0, 4315.0, 7600.0] | 0 | 0
Siemens NH-2-250 | Siemens NH-2-250 | 250 | [4800.0, 120.0, 7.0, 0.1, 0.004] | 0 | 0 | [450.0, 800.0, 1650.0, 4000.0, 8500.0] | 0 | 0
Siemens NH-2-315 | Siemens NH-2-315 | 315 | [4800.0, 120.0, 7.0, 0.1, 0.004] | 0 | 0 | [550.0, 920.0, 1900.0, 5000.0, 11000.0] | 0 | 0
Siemens NH-2-355 | Siemens NH-2-355 | 355 | [4800.0, 120.0, 6.0, 0.1, 0.004] | 0 | 0 | [650.0, 1116.27, 2350.0, 5840.0, 12790.0] | 0 | 0
Siemens NH-2-400 | Siemens NH-2-400 | 400 | [4800.0, 120.0, 7.0, 0.1, 0.004] | 0 | 0 | [720.0, 1350.0, 2800.0, 6500.0, 15000.0] | 0 | 0
Siemens NH-2-425 | Siemens NH-2-425 | 425 | [4800.0, 120.0, 7.0, 0.1, 0.004] | 0 | 0 | [850.0, 1500.0, 3050.0, 7500.0, 16500.0] | 0 | 0
Siemens NH-2-630 | Siemens NH-2-630 | 630 | [4800.0, 120.0, 7.0, 0.1, 0.004] | 0 | 0 | [1200.0, 2000.0, 4800.0, 12000.0, 26000.0] | 0 | 0

## dtypes
| element | column | dtype
0 | bus | name | object
1 | bus | vn_kv | float64
2 | bus | type | object
3 | bus | zone | object
4 | bus | in_service | bool
5 | load | name | object
6 | load | bus | uint32
7 | load | p_mw | float64
8 | load | q_mvar | float64
9 | load | const_z_percent | float64
10 | load | const_i_percent | float64
11 | load | sn_mva | float64
12 | load | scaling | float64
13 | load | in_service | bool
14 | load | type | object
15 | ext_grid | name | object
16 | ext_grid | bus | uint32
17 | ext_grid | vm_pu | float64
18 | ext_grid | va_degree | float64
19 | ext_grid | slack_weight | float64
20 | ext_grid | in_service | bool
21 | line | name | object
22 | line | std_type | object
23 | line | from_bus | uint32
24 | line | to_bus | uint32
25 | line | length_km | float64
26 | line | r_ohm_per_km | float64
27 | line | x_ohm_per_km | float64
28 | line | c_nf_per_km | float64
29 | line | g_us_per_km | float64
30 | line | max_i_ka | float64
31 | line | df | float64
32 | line | parallel | uint32
33 | line | type | object
34 | line | in_service | bool
35 | trafo | name | object
36 | trafo | std_type | object
37 | trafo | hv_bus | uint32
38 | trafo | lv_bus | uint32
39 | trafo | sn_mva | float64
40 | trafo | vn_hv_kv | float64
41 | trafo | vn_lv_kv | float64
42 | trafo | vk_percent | float64
43 | trafo | vkr_percent | float64
44 | trafo | pfe_kw | float64
45 | trafo | i0_percent | float64
46 | trafo | shift_degree | float64
47 | trafo | tap_side | object
48 | trafo | tap_neutral | int32
49 | trafo | tap_min | int32
50 | trafo | tap_max | int32
51 | trafo | tap_step_percent | float64
52 | trafo | tap_step_degree | float64
53 | trafo | tap_pos | int32
54 | trafo | tap_phase_shifter | bool
55 | trafo | parallel | uint32
56 | trafo | df | float64
57 | trafo | in_service | bool
58 | line_geodata | coords | object
59 | bus_geodata | x | float64
60 | bus_geodata | y | float64
61 | bus_geodata | coords | object

## parameters
| version | format_version | converged | OPF_converged | name | f_hz | sn_mva
0 | 2.14.6 | 2.14.0 | FALSE | FALSE |  | 50 | 1