## bus
| name | vn_kv | type | zone | in_service
0 | bus_LV_3340-72_0_3_node_0 | 0.4 | n |  | TRUE
1 | bus_LV_3340-72_0_3_node_1 | 0.4 | n |  | TRUE
2 | bus_LV_3340-72_0_3_node_2 | 0.4 | n |  | TRUE
3 | bus_LV_3340-72_0_3_node_3 | 0.4 | n |  | TRUE
4 | bus_LV_3340-72_0_3_node_4 | 0.4 | n |  | TRUE
5 | bus_LV_3340-72_0_3_node_5 | 0.4 | n |  | TRUE
6 | bus_LV_3340-72_0_3_node_6 | 0.4 | n |  | TRUE
7 | bus_LV_3340-72_0_3_node_7 | 0.4 | n |  | TRUE
8 | bus_LV_3340-72_0_3_node_30 | 0.4 | n |  | TRUE
9 | bus_LV_3340-72_0_3_node_26 | 0.4 | n |  | TRUE
10 | bus_LV_3340-72_0_3_node_33 | 0.4 | n |  | TRUE
11 | bus_LV_3340-72_0_3_node_31 | 0.4 | n |  | TRUE
12 | bus_LV_3340-72_0_3_node_29 | 0.4 | n |  | TRUE
13 | bus_LV_3340-72_0_3_node_27 | 0.4 | n |  | TRUE
14 | bus_LV_3340-72_0_3_node_28 | 0.4 | n |  | TRUE
15 | bus_LV_3340-72_0_3_node_32 | 0.4 | n |  | TRUE
16 | bus_LV_3340-72_0_3_node_8 | 0.4 | n |  | TRUE
17 | bus_LV_3340-72_0_3_node_9 | 0.4 | n |  | TRUE
18 | bus_LV_3340-72_0_3_node_16 | 0.4 | n |  | TRUE
19 | bus_LV_3340-72_0_3_node_23 | 0.4 | n |  | TRUE
20 | bus_LV_3340-72_0_3_node_11 | 0.4 | n |  | TRUE
21 | bus_LV_3340-72_0_3_node_13 | 0.4 | n |  | TRUE
22 | bus_LV_3340-72_0_3_node_19 | 0.4 | n |  | TRUE
23 | bus_LV_3340-72_0_3_node_75 | 0.4 | n |  | TRUE
24 | bus_LV_3340-72_0_3_node_12 | 0.4 | n |  | TRUE
25 | bus_LV_3340-72_0_3_node_102 | 0.4 | n |  | TRUE
26 | bus_LV_3340-72_0_3_node_15 | 0.4 | n |  | TRUE
27 | bus_LV_3340-72_0_3_node_92 | 0.4 | n |  | TRUE
28 | bus_LV_3340-72_0_3_node_14 | 0.4 | n |  | TRUE
29 | bus_LV_3340-72_0_3_node_107 | 0.4 | n |  | TRUE
30 | bus_LV_3340-72_0_3_node_79 | 0.4 | n |  | TRUE
31 | bus_LV_3340-72_0_3_node_93 | 0.4 | n |  | TRUE
32 | bus_LV_3340-72_0_3_node_91 | 0.4 | n |  | TRUE
33 | bus_LV_3340-72_0_3_node_99 | 0.4 | n |  | TRUE
34 | bus_LV_3340-72_0_3_node_17 | 0.4 | n |  | TRUE
35 | bus_LV_3340-72_0_3_node_43 | 0.4 | n |  | TRUE
36 | bus_LV_3340-72_0_3_node_18 | 0.4 | n |  | TRUE
37 | bus_LV_3340-72_0_3_node_24 | 0.4 | n |  | TRUE
38 | bus_LV_3340-72_0_3_node_34 | 0.4 | n |  | TRUE
39 | bus_LV_3340-72_0_3_node_54 | 0.4 | n |  | TRUE
40 | bus_LV_3340-72_0_3_node_20 | 0.4 | n |  | TRUE
41 | bus_LV_3340-72_0_3_node_69 | 0.4 | n |  | TRUE
42 | bus_LV_3340-72_0_3_node_70 | 0.4 | n |  | TRUE
43 | bus_LV_3340-72_0_3_node_22 | 0.4 | n |  | TRUE
44 | bus_LV_3340-72_0_3_node_25 | 0.4 | n |  | TRUE
45 | bus_LV_3340-72_0_3_node_67 | 0.4 | n |  | TRUE
46 | bus_LV_3340-72_0_3_node_21 | 0.4 | n |  | TRUE
47 | bus_LV_3340-72_0_3_node_90 | 0.4 | n |  | TRUE
48 | bus_LV_3340-72_0_3_node_84 | 0.4 | n |  | TRUE
49 | bus_LV_3340-72_0_3_node_106 | 0.4 | n |  | TRUE
50 | bus_LV_3340-72_0_3_node_104 | 0.4 | n |  | TRUE
51 | bus_LV_3340-72_0_3_node_101 | 0.4 | n |  | TRUE
52 | bus_LV_3340-72_0_3_node_48 | 0.4 | n |  | TRUE
53 | bus_LV_3340-72_0_3_node_80 | 0.4 | n |  | TRUE
54 | bus_LV_3340-72_0_3_node_72 | 0.4 | n |  | TRUE
55 | bus_LV_3340-72_0_3_node_40 | 0.4 | n |  | TRUE
56 | bus_LV_3340-72_0_3_node_74 | 0.4 | n |  | TRUE
57 | bus_LV_3340-72_0_3_node_68 | 0.4 | n |  | TRUE
58 | bus_LV_3340-72_0_3_node_86 | 0.4 | n |  | TRUE
59 | bus_LV_3340-72_0_3_node_83 | 0.4 | n |  | TRUE
60 | bus_LV_3340-72_0_3_node_82 | 0.4 | n |  | TRUE
61 | bus_LV_3340-72_0_3_node_105 | 0.4 | n |  | TRUE
62 | bus_LV_3340-72_0_3_node_73 | 0.4 | n |  | TRUE
63 | bus_LV_3340-72_0_3_node_51 | 0.4 | n |  | TRUE
64 | bus_LV_3340-72_0_3_node_46 | 0.4 | n |  | TRUE
65 | bus_LV_3340-72_0_3_node_100 | 0.4 | n |  | TRUE
66 | bus_LV_3340-72_0_3_node_36 | 0.4 | n |  | TRUE
67 | bus_LV_3340-72_0_3_node_37 | 0.4 | n |  | TRUE
68 | bus_LV_3340-72_0_3_node_38 | 0.4 | n |  | TRUE
69 | bus_LV_3340-72_0_3_node_39 | 0.4 | n |  | TRUE
70 | bus_LV_3340-72_0_3_node_41 | 0.4 | n |  | TRUE
71 | bus_LV_3340-72_0_3_node_42 | 0.4 | n |  | TRUE
72 | bus_LV_3340-72_0_3_node_44 | 0.4 | n |  | TRUE
73 | bus_LV_3340-72_0_3_node_62 | 0.4 | n |  | TRUE
74 | bus_LV_3340-72_0_3_node_60 | 0.4 | n |  | TRUE
75 | bus_LV_3340-72_0_3_node_45 | 0.4 | n |  | TRUE
76 | bus_LV_3340-72_0_3_node_47 | 0.4 | n |  | TRUE
77 | bus_LV_3340-72_0_3_node_50 | 0.4 | n |  | TRUE
78 | bus_LV_3340-72_0_3_node_49 | 0.4 | n |  | TRUE
79 | bus_LV_3340-72_0_3_node_52 | 0.4 | n |  | TRUE
80 | bus_LV_3340-72_0_3_node_53 | 0.4 | n |  | TRUE
81 | bus_LV_3340-72_0_3_node_64 | 0.4 | n |  | TRUE
82 | bus_LV_3340-72_0_3_node_55 | 0.4 | n |  | TRUE
83 | bus_LV_3340-72_0_3_node_65 | 0.4 | n |  | TRUE
84 | bus_LV_3340-72_0_3_node_89 | 0.4 | n |  | TRUE
85 | bus_LV_3340-72_0_3_node_56 | 0.4 | n |  | TRUE
86 | bus_LV_3340-72_0_3_node_66 | 0.4 | n |  | TRUE
87 | bus_LV_3340-72_0_3_node_58 | 0.4 | n |  | TRUE
88 | bus_LV_3340-72_0_3_node_57 | 0.4 | n |  | TRUE
89 | bus_LV_3340-72_0_3_node_59 | 0.4 | n |  | TRUE
90 | bus_LV_3340-72_0_3_node_61 | 0.4 | n |  | TRUE
91 | bus_LV_3340-72_0_3_node_63 | 0.4 | n |  | TRUE
92 | bus_LV_3340-72_0_3_node_94 | 0.4 | n |  | TRUE
93 | bus_LV_3340-72_0_3_node_95 | 0.4 | n |  | TRUE
94 | bus_LV_3340-72_0_3_node_71 | 0.4 | n |  | TRUE
95 | bus_LV_3340-72_0_3_node_76 | 0.4 | n |  | TRUE
96 | bus_LV_3340-72_0_3_node_78 | 0.4 | n |  | TRUE
97 | bus_LV_3340-72_0_3_node_103 | 0.4 | n |  | TRUE
98 | bus_LV_3340-72_0_3_node_81 | 0.4 | n |  | TRUE
99 | bus_LV_3340-72_0_3_node_77 | 0.4 | n |  | TRUE
100 | bus_LV_3340-72_0_3_node_85 | 0.4 | n |  | TRUE
101 | bus_LV_3340-72_0_3_node_87 | 0.4 | n |  | TRUE
102 | bus_LV_3340-72_0_3_node_88 | 0.4 | n |  | TRUE
103 | bus_LV_3340-72_0_3_node_96 | 0.4 | n |  | TRUE
104 | bus_MV_586_0_node_84 | 20 | n |  | TRUE

## load
| name | bus | p_mw | q_mvar | const_z_percent | const_i_percent | sn_mva | scaling | in_service | type
0 | LV_3340-72_0_3_load_0 | 0 | 0.0068144 | 0.0017078 | 0 | 0 |  | 1 | TRUE | wye
1 | LV_3340-72_0_3_load_1 | 1 | 0.0028051 | 0.00070301 | 0 | 0 |  | 1 | TRUE | wye
2 | LV_3340-72_0_3_load_2 | 2 | 0.0036081 | 0.00090428 | 0 | 0 |  | 1 | TRUE | wye
3 | LV_3340-72_0_3_load_4 | 4 | 0.0028498 | 0.00071422 | 0 | 0 |  | 1 | TRUE | wye
4 | LV_3340-72_0_3_load_5 | 5 | 0.0064851 | 0.0016253 | 0 | 0 |  | 1 | TRUE | wye
5 | LV_3340-72_0_3_load_6 | 6 | 0.001769 | 0.00044336 | 0 | 0 |  | 1 | TRUE | wye
6 | LV_3340-72_0_3_load_33 | 10 | 0.0067456 | 0.0016906 | 0 | 0 |  | 1 | TRUE | wye
7 | LV_3340-72_0_3_load_31 | 11 | 0.0076911 | 0.0019276 | 0 | 0 |  | 1 | TRUE | wye
8 | LV_3340-72_0_3_load_29 | 12 | 0.0071956 | 0.0018034 | 0 | 0 |  | 1 | TRUE | wye
9 | LV_3340-72_0_3_load_27 | 13 | 0.0062875 | 0.0015758 | 0 | 0 |  | 1 | TRUE | wye
10 | LV_3340-72_0_3_load_28 | 14 | 0.0049777 | 0.0012475 | 0 | 0 |  | 1 | TRUE | wye
11 | LV_3340-72_0_3_load_8 | 16 | 0.0063129 | 0.0015822 | 0 | 0 |  | 1 | TRUE | wye
12 | LV_3340-72_0_3_load_75 | 23 | 0.050447 | 0.012643 | 0 | 0 |  | 1 | TRUE | wye
13 | LV_3340-72_0_3_load_102 | 25 | 0.014092 | 0.0035317 | 0 | 0 |  | 1 | TRUE | wye
14 | LV_3340-72_0_3_load_92 | 27 | 0.0054255 | 0.0013598 | 0 | 0 |  | 1 | TRUE | wye
15 | LV_3340-72_0_3_load_107 | 29 | 0.0046624 | 0.0011685 | 0 | 0 |  | 1 | TRUE | wye
16 | LV_3340-72_0_3_load_93 | 31 | 0.0063723 | 0.0015971 | 0 | 0 |  | 1 | TRUE | wye
17 | LV_3340-72_0_3_load_99 | 33 | 0.00080109 | 0.00020077 | 0 | 0 |  | 1 | TRUE | wye
18 | LV_3340-72_0_3_load_43 | 35 | 0.001611 | 0.00040375 | 0 | 0 |  | 1 | TRUE | wye
19 | LV_3340-72_0_3_load_34 | 38 | 0.0074626 | 0.0018703 | 0 | 0 |  | 1 | TRUE | wye
20 | LV_3340-72_0_3_load_54 | 39 | 0.0018518 | 0.00046411 | 0 | 0 |  | 1 | TRUE | wye
21 | LV_3340-72_0_3_load_69 | 41 | 0.0040433 | 0.0010133 | 0 | 0 |  | 1 | TRUE | wye
22 | LV_3340-72_0_3_load_70 | 42 | 0.051037 | 0.012791 | 0 | 0 |  | 1 | TRUE | wye
23 | LV_3340-72_0_3_load_67 | 45 | 0.0010385 | 0.00026027 | 0 | 0 |  | 1 | TRUE | wye
24 | LV_3340-72_0_3_load_90 | 47 | 0.0064849 | 0.0016253 | 0 | 0 |  | 1 | TRUE | wye
25 | LV_3340-72_0_3_load_84 | 48 | 0.0066634 | 0.00167 | 0 | 0 |  | 1 | TRUE | wye
26 | LV_3340-72_0_3_load_106 | 49 | 0.042158 | 0.010566 | 0 | 0 |  | 1 | TRUE | wye
27 | LV_3340-72_0_3_load_101 | 51 | 0.0052686 | 0.0013204 | 0 | 0 |  | 1 | TRUE | wye
28 | LV_3340-72_0_3_load_80 | 53 | 0.0043697 | 0.0010952 | 0 | 0 |  | 1 | TRUE | wye
29 | LV_3340-72_0_3_load_74 | 56 | 0.0016774 | 0.0004204 | 0 | 0 |  | 1 | TRUE | wye
30 | LV_3340-72_0_3_load_86 | 58 | 0.0015971 | 0.00040026 | 0 | 0 |  | 1 | TRUE | wye
31 | LV_3340-72_0_3_load_83 | 59 | 0.0029996 | 0.00075178 | 0 | 0 |  | 1 | TRUE | wye
32 | LV_3340-72_0_3_load_105 | 61 | 0.031068 | 0.0077864 | 0 | 0 |  | 1 | TRUE | wye
33 | LV_3340-72_0_3_load_51 | 63 | 0.0017427 | 0.00043676 | 0 | 0 |  | 1 | TRUE | wye
34 | LV_3340-72_0_3_load_46 | 64 | 0.002339 | 0.00058621 | 0 | 0 |  | 1 | TRUE | wye
35 | LV_3340-72_0_3_load_100 | 65 | 0.0071144 | 0.001783 | 0 | 0 |  | 1 | TRUE | wye
36 | LV_3340-72_0_3_load_36 | 66 | 0.0034862 | 0.00087372 | 0 | 0 |  | 1 | TRUE | wye
37 | LV_3340-72_0_3_load_37 | 67 | 0.0021137 | 0.00052974 | 0 | 0 |  | 1 | TRUE | wye
38 | LV_3340-72_0_3_load_39 | 69 | 0.0020283 | 0.00050833 | 0 | 0 |  | 1 | TRUE | wye
39 | LV_3340-72_0_3_load_41 | 70 | 0.0026416 | 0.00066205 | 0 | 0 |  | 1 | TRUE | wye
40 | LV_3340-72_0_3_load_42 | 71 | 0.0018581 | 0.00046568 | 0 | 0 |  | 1 | TRUE | wye
41 | LV_3340-72_0_3_load_44 | 72 | 0.0018856 | 0.00047257 | 0 | 0 |  | 1 | TRUE | wye
42 | LV_3340-72_0_3_load_62 | 73 | 0.0035643 | 0.00089329 | 0 | 0 |  | 1 | TRUE | wye
43 | LV_3340-72_0_3_load_45 | 75 | 0.0021049 | 0.00052754 | 0 | 0 |  | 1 | TRUE | wye
44 | LV_3340-72_0_3_load_50 | 77 | 0.001547 | 0.00038771 | 0 | 0 |  | 1 | TRUE | wye
45 | LV_3340-72_0_3_load_49 | 78 | 0.0027847 | 0.00069791 | 0 | 0 |  | 1 | TRUE | wye
46 | LV_3340-72_0_3_load_52 | 79 | 0.001401 | 0.00035113 | 0 | 0 |  | 1 | TRUE | wye
47 | LV_3340-72_0_3_load_53 | 80 | 0.0013821 | 0.00034638 | 0 | 0 |  | 1 | TRUE | wye
48 | LV_3340-72_0_3_load_64 | 81 | 0.0019109 | 0.00047892 | 0 | 0 |  | 1 | TRUE | wye
49 | LV_3340-72_0_3_load_55 | 82 | 0.0014554 | 0.00036476 | 0 | 0 |  | 1 | TRUE | wye
50 | LV_3340-72_0_3_load_65 | 83 | 0.0015553 | 0.00038978 | 0 | 0 |  | 1 | TRUE | wye
51 | LV_3340-72_0_3_load_89 | 84 | 0.0018206 | 0.0004563 | 0 | 0 |  | 1 | TRUE | wye
52 | LV_3340-72_0_3_load_56 | 85 | 0.0013224 | 0.00033143 | 0 | 0 |  | 1 | TRUE | wye
53 | LV_3340-72_0_3_load_66 | 86 | 0.0029026 | 0.00072747 | 0 | 0 |  | 1 | TRUE | wye
54 | LV_3340-72_0_3_load_58 | 87 | 0.0047323 | 0.001186 | 0 | 0 |  | 1 | TRUE | wye
55 | LV_3340-72_0_3_load_57 | 88 | 0.0020151 | 0.00050504 | 0 | 0 |  | 1 | TRUE | wye
56 | LV_3340-72_0_3_load_59 | 89 | 0.0026316 | 0.00065954 | 0 | 0 |  | 1 | TRUE | wye
57 | LV_3340-72_0_3_load_61 | 90 | 0.0029682 | 0.00074389 | 0 | 0 |  | 1 | TRUE | wye
58 | LV_3340-72_0_3_load_63 | 91 | 0.0032621 | 0.00081755 | 0 | 0 |  | 1 | TRUE | wye
59 | LV_3340-72_0_3_load_94 | 92 | 0.0028811 | 0.00072208 | 0 | 0 |  | 1 | TRUE | wye
60 | LV_3340-72_0_3_load_95 | 93 | 0.0030855 | 0.00077329 | 0 | 0 |  | 1 | TRUE | wye
61 | LV_3340-72_0_3_load_71 | 94 | 0.0021983 | 0.00055095 | 0 | 0 |  | 1 | TRUE | wye
62 | LV_3340-72_0_3_load_76 | 95 | 0.004194 | 0.0010511 | 0 | 0 |  | 1 | TRUE | wye
63 | LV_3340-72_0_3_load_78 | 96 | 0.00378 | 0.00094735 | 0 | 0 |  | 1 | TRUE | wye
64 | LV_3340-72_0_3_load_103 | 97 | 0.0051224 | 0.0012838 | 0 | 0 |  | 1 | TRUE | wye
65 | LV_3340-72_0_3_load_77 | 99 | 0.0035403 | 0.00088728 | 0 | 0 |  | 1 | TRUE | wye
66 | LV_3340-72_0_3_load_87 | 101 | 0.0015536 | 0.00038937 | 0 | 0 |  | 1 | TRUE | wye
67 | LV_3340-72_0_3_load_88 | 102 | 0.0036984 | 0.00092691 | 0 | 0 |  | 1 | TRUE | wye
68 | LV_3340-72_0_3_load_96 | 103 | 0.0026523 | 0.00066472 | 0 | 0 |  | 1 | TRUE | wye

## ext_grid
| name | bus | vm_pu | va_degree | slack_weight | in_service
0 |  | 61 | 1 | 0 | 1 | TRUE

## line
| name | std_type | from_bus | to_bus | length_km | r_ohm_per_km | x_ohm_per_km | c_nf_per_km | g_us_per_km | max_i_ka | df | parallel | type | in_service
0 | LV_3340-72_0_3_line_0 |  | 0 | 1 | 0.026198 | 0.125 | 0.08 | 261 | 0 | 0.364 | 1 | 1 | cs | TRUE
1 | LV_3340-72_0_3_line_1 |  | 0 | 2 | 0.017806 | 0.125 | 0.08 | 261 | 0 | 0.364 | 1 | 1 | cs | TRUE
2 | LV_3340-72_0_3_line_2 |  | 1 | 3 | 0.0034119 | 0.125 | 0.08 | 261 | 0 | 0.364 | 1 | 1 | cs | TRUE
3 | LV_3340-72_0_3_line_3 |  | 2 | 4 | 0.012113 | 0.125 | 0.08 | 261 | 0 | 0.364 | 1 | 1 | cs | TRUE
4 | LV_3340-72_0_3_line_4 |  | 3 | 5 | 0.022972 | 0.125 | 0.08 | 261 | 0 | 0.364 | 1 | 1 | cs | TRUE
5 | LV_3340-72_0_3_line_5 |  | 3 | 6 | 0.008724 | 0.125 | 0.08 | 261 | 0 | 0.364 | 1 | 1 | cs | TRUE
6 | LV_3340-72_0_3_line_6 |  | 4 | 7 | 0.02541 | 0.125 | 0.08 | 261 | 0 | 0.364 | 1 | 1 | cs | TRUE
7 | LV_3340-72_0_3_line_7 |  | 5 | 8 | 0.029895 | 0.125 | 0.08 | 261 | 0 | 0.364 | 1 | 1 | cs | TRUE
8 | LV_3340-72_0_3_line_8 |  | 6 | 9 | 0.03255 | 0.125 | 0.08 | 261 | 0 | 0.364 | 1 | 1 | cs | TRUE
9 | LV_3340-72_0_3_line_9 |  | 7 | 10 | 0.026879 | 0.125 | 0.08 | 261 | 0 | 0.364 | 1 | 1 | cs | TRUE
10 | LV_3340-72_0_3_line_10 |  | 8 | 11 | 0.023519 | 0.125 | 0.08 | 261 | 0 | 0.364 | 1 | 1 | cs | TRUE
11 | LV_3340-72_0_3_line_11 |  | 8 | 12 | 0.017232 | 0.125 | 0.08 | 261 | 0 | 0.364 | 1 | 1 | cs | TRUE
12 | LV_3340-72_0_3_line_12 |  | 9 | 13 | 0.030257 | 0.125 | 0.08 | 261 | 0 | 0.364 | 1 | 1 | cs | TRUE
13 | LV_3340-72_0_3_line_13 |  | 9 | 14 | 0.00069921 | 0.125 | 0.08 | 261 | 0 | 0.364 | 1 | 1 | cs | TRUE
14 | LV_3340-72_0_3_line_14 |  | 10 | 15 | 0.023773 | 0.125 | 0.08 | 261 | 0 | 0.364 | 1 | 1 | cs | TRUE
15 | LV_3340-72_0_3_line_15 |  | 14 | 65 | 0.067896 | 0.125 | 0.08 | 261 | 0 | 0.364 | 1 | 1 | cs | TRUE
16 | LV_3340-72_0_3_line_16 |  | 15 | 38 | 0.020883 | 0.125 | 0.08 | 261 | 0 | 0.364 | 1 | 1 | cs | TRUE
17 | LV_3340-72_0_3_line_17 |  | 16 | 17 | 0.011834 | 0.125 | 0.08 | 261 | 0 | 0.364 | 1 | 1 | cs | TRUE
18 | LV_3340-72_0_3_line_18 |  | 17 | 18 | 0.057985 | 0.125 | 0.08 | 261 | 0 | 0.364 | 1 | 1 | cs | TRUE
19 | LV_3340-72_0_3_line_19 |  | 17 | 19 | 0.059218 | 0.125 | 0.08 | 261 | 0 | 0.364 | 1 | 1 | cs | TRUE
20 | LV_3340-72_0_3_line_20 |  | 18 | 33 | 0.045846 | 0.125 | 0.08 | 261 | 0 | 0.364 | 1 | 1 | cs | TRUE
21 | LV_3340-72_0_3_line_21 |  | 19 | 49 | 0.00986 | 0.125 | 0.08 | 261 | 0 | 0.364 | 1 | 1 | cs | TRUE
22 | LV_3340-72_0_3_line_22 |  | 19 | 50 | 0.02559 | 0.125 | 0.08 | 261 | 0 | 0.364 | 1 | 1 | cs | TRUE
23 | LV_3340-72_0_3_line_23 |  | 19 | 36 | 0.13658 | 0.125 | 0.08 | 261 | 0 | 0.364 | 1 | 1 | cs | TRUE
24 | LV_3340-72_0_3_line_24 |  | 20 | 21 | 0.02305 | 0.125 | 0.08 | 261 | 0 | 0.364 | 1 | 1 | cs | TRUE
25 | LV_3340-72_0_3_line_25 |  | 20 | 22 | 0.018809 | 0.125 | 0.08 | 261 | 0 | 0.364 | 1 | 1 | cs | TRUE
26 | LV_3340-72_0_3_line_26 |  | 20 | 23 | 0.022544 | 0.125 | 0.08 | 261 | 0 | 0.364 | 1 | 1 | cs | TRUE
27 | LV_3340-72_0_3_line_27 |  | 21 | 27 | 0.019822 | 0.125 | 0.08 | 261 | 0 | 0.364 | 1 | 1 | cs | TRUE
28 | LV_3340-72_0_3_line_28 |  | 22 | 39 | 0.008772 | 0.125 | 0.08 | 261 | 0 | 0.364 | 1 | 1 | cs | TRUE
29 | LV_3340-72_0_3_line_29 |  | 22 | 34 | 0.024214 | 0.125 | 0.08 | 261 | 0 | 0.364 | 1 | 1 | cs | TRUE
30 | LV_3340-72_0_3_line_30 |  | 23 | 42 | 0.028571 | 0.125 | 0.08 | 261 | 0 | 0.364 | 1 | 1 | cs | TRUE
31 | LV_3340-72_0_3_line_31 |  | 24 | 25 | 0.019591 | 0.125 | 0.08 | 261 | 0 | 0.364 | 1 | 1 | cs | TRUE
32 | LV_3340-72_0_3_line_32 |  | 24 | 26 | 0.024307 | 0.125 | 0.08 | 261 | 0 | 0.364 | 1 | 1 | cs | TRUE
33 | LV_3340-72_0_3_line_33 |  | 26 | 31 | 0.00844 | 0.125 | 0.08 | 261 | 0 | 0.364 | 1 | 1 | cs | TRUE
34 | LV_3340-72_0_3_line_34 |  | 26 | 32 | 0.009639 | 0.125 | 0.08 | 261 | 0 | 0.364 | 1 | 1 | cs | TRUE
35 | LV_3340-72_0_3_line_35 |  | 27 | 46 | 0.016999 | 0.125 | 0.08 | 261 | 0 | 0.364 | 1 | 1 | cs | TRUE
36 | LV_3340-72_0_3_line_36 |  | 28 | 29 | 0.007309 | 0.125 | 0.08 | 261 | 0 | 0.364 | 1 | 1 | cs | TRUE
37 | LV_3340-72_0_3_line_37 |  | 28 | 30 | 0.021716 | 0.125 | 0.08 | 261 | 0 | 0.364 | 1 | 1 | cs | TRUE
38 | LV_3340-72_0_3_line_38 |  | 30 | 53 | 0.008165 | 0.125 | 0.08 | 261 | 0 | 0.364 | 1 | 1 | cs | TRUE
39 | LV_3340-72_0_3_line_39 |  | 30 | 54 | 0.017998 | 0.125 | 0.08 | 261 | 0 | 0.364 | 1 | 1 | cs | TRUE
40 | LV_3340-72_0_3_line_40 |  | 32 | 47 | 0.0056251 | 0.125 | 0.08 | 261 | 0 | 0.364 | 1 | 1 | cs | TRUE
41 | LV_3340-72_0_3_line_41 |  | 34 | 35 | 0.030183 | 0.125 | 0.08 | 261 | 0 | 0.364 | 1 | 1 | cs | TRUE
42 | LV_3340-72_0_3_line_42 |  | 35 | 55 | 0.033438 | 0.125 | 0.08 | 261 | 0 | 0.364 | 1 | 1 | cs | TRUE
43 | LV_3340-72_0_3_line_43 |  | 36 | 37 | 0.012283 | 0.125 | 0.08 | 261 | 0 | 0.364 | 1 | 1 | cs | TRUE
44 | LV_3340-72_0_3_line_44 |  | 36 | 38 | 0.029917 | 0.125 | 0.08 | 261 | 0 | 0.364 | 1 | 1 | cs | TRUE
45 | LV_3340-72_0_3_line_45 |  | 37 | 51 | 0.005386 | 0.125 | 0.08 | 261 | 0 | 0.364 | 1 | 1 | cs | TRUE
46 | LV_3340-72_0_3_line_46 |  | 40 | 41 | 0.030563 | 0.125 | 0.08 | 261 | 0 | 0.364 | 1 | 1 | cs | TRUE
47 | LV_3340-72_0_3_line_47 |  | 40 | 42 | 0.021916 | 0.125 | 0.08 | 261 | 0 | 0.364 | 1 | 2 | cs | TRUE
48 | LV_3340-72_0_3_line_48 |  | 40 | 43 | 0.066793 | 0.125 | 0.08 | 261 | 0 | 0.364 | 1 | 1 | cs | TRUE
49 | LV_3340-72_0_3_line_49 |  | 40 | 44 | 0.023953 | 0.125 | 0.08 | 261 | 0 | 0.364 | 1 | 1 | cs | TRUE
50 | LV_3340-72_0_3_line_50 |  | 40 | 45 | 0.037296 | 0.125 | 0.08 | 261 | 0 | 0.364 | 1 | 3 | cs | TRUE
51 | LV_3340-72_0_3_line_51 |  | 41 | 56 | 0.013871 | 0.125 | 0.08 | 261 | 0 | 0.364 | 1 | 1 | cs | TRUE
52 | LV_3340-72_0_3_line_52 |  | 43 | 48 | 0.020198 | 0.125 | 0.08 | 261 | 0 | 0.364 | 1 | 1 | cs | TRUE
53 | LV_3340-72_0_3_line_53 |  | 44 | 52 | 0.004221 | 0.125 | 0.08 | 261 | 0 | 0.364 | 1 | 1 | cs | TRUE
54 | LV_3340-72_0_3_line_54 |  | 45 | 57 | 0.009027 | 0.125 | 0.08 | 261 | 0 | 0.364 | 1 | 3 | cs | TRUE
55 | LV_3340-72_0_3_line_55 |  | 46 | 47 | 0.042066 | 0.125 | 0.08 | 261 | 0 | 0.364 | 1 | 1 | cs | TRUE
56 | LV_3340-72_0_3_line_56 |  | 48 | 58 | 0.0069886 | 0.125 | 0.08 | 261 | 0 | 0.364 | 1 | 1 | cs | TRUE
57 | LV_3340-72_0_3_line_57 |  | 50 | 61 | 0.011288 | 0.125 | 0.08 | 261 | 0 | 0.364 | 1 | 3 | cs | TRUE
58 | LV_3340-72_0_3_line_58 |  | 50 | 62 | 0.022227 | 0.125 | 0.08 | 261 | 0 | 0.364 | 1 | 3 | cs | TRUE
59 | LV_3340-72_0_3_line_59 |  | 52 | 63 | 0.012981 | 0.125 | 0.08 | 261 | 0 | 0.364 | 1 | 1 | cs | TRUE
60 | LV_3340-72_0_3_line_60 |  | 52 | 64 | 0.0081975 | 0.125 | 0.08 | 261 | 0 | 0.364 | 1 | 1 | cs | TRUE
61 | LV_3340-72_0_3_line_61 |  | 54 | 62 | 0.023968 | 0.125 | 0.08 | 261 | 0 | 0.364 | 1 | 3 | cs | TRUE
62 | LV_3340-72_0_3_line_62 |  | 54 | 96 | 0.028801 | 0.125 | 0.08 | 261 | 0 | 0.364 | 1 | 1 | cs | TRUE
63 | LV_3340-72_0_3_line_63 |  | 54 | 57 | 0.03551 | 0.125 | 0.08 | 261 | 0 | 0.364 | 1 | 3 | cs | TRUE
64 | LV_3340-72_0_3_line_64 |  | 55 | 68 | 0.013079 | 0.125 | 0.08 | 261 | 0 | 0.364 | 1 | 1 | cs | TRUE
65 | LV_3340-72_0_3_line_65 |  | 56 | 98 | 0.080098 | 0.125 | 0.08 | 261 | 0 | 0.364 | 1 | 1 | cs | TRUE
66 | LV_3340-72_0_3_line_66 |  | 57 | 94 | 0.039665 | 0.125 | 0.08 | 261 | 0 | 0.364 | 1 | 1 | cs | TRUE
67 | LV_3340-72_0_3_line_67 |  | 58 | 102 | 0.04283 | 0.125 | 0.08 | 261 | 0 | 0.364 | 1 | 1 | cs | TRUE
68 | LV_3340-72_0_3_line_68 |  | 59 | 60 | 0.040304 | 0.125 | 0.08 | 261 | 0 | 0.364 | 1 | 1 | cs | TRUE
69 | LV_3340-72_0_3_line_69 |  | 60 | 100 | 0.006499 | 0.125 | 0.08 | 261 | 0 | 0.364 | 1 | 1 | cs | TRUE
70 | LV_3340-72_0_3_line_70 |  | 60 | 98 | 0.1316 | 0.125 | 0.08 | 261 | 0 | 0.364 | 1 | 1 | cs | TRUE
71 | LV_3340-72_0_3_line_71 |  | 62 | 97 | 0.012625 | 0.125 | 0.08 | 261 | 0 | 0.364 | 1 | 1 | cs | TRUE
72 | LV_3340-72_0_3_line_72 |  | 63 | 81 | 0.0079 | 0.125 | 0.08 | 261 | 0 | 0.364 | 1 | 1 | cs | TRUE
73 | LV_3340-72_0_3_line_73 |  | 64 | 75 | 0.015142 | 0.125 | 0.08 | 261 | 0 | 0.364 | 1 | 1 | cs | TRUE
74 | LV_3340-72_0_3_line_74 |  | 66 | 67 | 0.0069122 | 0.125 | 0.08 | 261 | 0 | 0.364 | 1 | 1 | cs | TRUE
75 | LV_3340-72_0_3_line_75 |  | 66 | 68 | 0.021154 | 0.125 | 0.08 | 261 | 0 | 0.364 | 1 | 1 | cs | TRUE
76 | LV_3340-72_0_3_line_76 |  | 67 | 69 | 0.0083728 | 0.125 | 0.08 | 261 | 0 | 0.364 | 1 | 1 | cs | TRUE
77 | LV_3340-72_0_3_line_77 |  | 68 | 70 | 0.015114 | 0.125 | 0.08 | 261 | 0 | 0.364 | 1 | 1 | cs | TRUE
78 | LV_3340-72_0_3_line_78 |  | 69 | 71 | 0.0085008 | 0.125 | 0.08 | 261 | 0 | 0.364 | 1 | 1 | cs | TRUE
79 | LV_3340-72_0_3_line_79 |  | 70 | 72 | 0.0061108 | 0.125 | 0.08 | 261 | 0 | 0.364 | 1 | 1 | cs | TRUE
80 | LV_3340-72_0_3_line_80 |  | 71 | 73 | 0.0050247 | 0.125 | 0.08 | 261 | 0 | 0.364 | 1 | 1 | cs | TRUE
81 | LV_3340-72_0_3_line_81 |  | 73 | 74 | 0.018724 | 0.125 | 0.08 | 261 | 0 | 0.364 | 1 | 1 | cs | TRUE
82 | LV_3340-72_0_3_line_82 |  | 74 | 90 | 0.0079083 | 0.125 | 0.08 | 261 | 0 | 0.364 | 1 | 1 | cs | TRUE
83 | LV_3340-72_0_3_line_83 |  | 74 | 89 | 0.0040315 | 0.125 | 0.08 | 261 | 0 | 0.364 | 1 | 1 | cs | TRUE
84 | LV_3340-72_0_3_line_84 |  | 75 | 76 | 0.013584 | 0.125 | 0.08 | 261 | 0 | 0.364 | 1 | 1 | cs | TRUE
85 | LV_3340-72_0_3_line_85 |  | 76 | 77 | 0.0020852 | 0.125 | 0.08 | 261 | 0 | 0.364 | 1 | 1 | cs | TRUE
86 | LV_3340-72_0_3_line_86 |  | 77 | 80 | 0.0060046 | 0.125 | 0.08 | 261 | 0 | 0.364 | 1 | 1 | cs | TRUE
87 | LV_3340-72_0_3_line_87 |  | 78 | 79 | 0.0078 | 0.125 | 0.08 | 261 | 0 | 0.364 | 1 | 1 | cs | TRUE
88 | LV_3340-72_0_3_line_88 |  | 79 | 82 | 0.00010051 | 0.125 | 0.08 | 261 | 0 | 0.364 | 1 | 1 | cs | TRUE
89 | LV_3340-72_0_3_line_89 |  | 80 | 83 | 0.0060632 | 0.125 | 0.08 | 261 | 0 | 0.364 | 1 | 1 | cs | TRUE
90 | LV_3340-72_0_3_line_90 |  | 81 | 84 | 0.0076944 | 0.125 | 0.08 | 261 | 0 | 0.364 | 1 | 1 | cs | TRUE
91 | LV_3340-72_0_3_line_91 |  | 82 | 85 | 0.012576 | 0.125 | 0.08 | 261 | 0 | 0.364 | 1 | 1 | cs | TRUE
92 | LV_3340-72_0_3_line_92 |  | 83 | 86 | 0.011087 | 0.125 | 0.08 | 261 | 0 | 0.364 | 1 | 1 | cs | TRUE
93 | LV_3340-72_0_3_line_93 |  | 85 | 87 | 0.0067002 | 0.125 | 0.08 | 261 | 0 | 0.364 | 1 | 1 | cs | TRUE
94 | LV_3340-72_0_3_line_94 |  | 87 | 88 | 0.0018999 | 0.125 | 0.08 | 261 | 0 | 0.364 | 1 | 1 | cs | TRUE
95 | LV_3340-72_0_3_line_95 |  | 88 | 89 | 0.025549 | 0.125 | 0.08 | 261 | 0 | 0.364 | 1 | 1 | cs | TRUE
96 | LV_3340-72_0_3_line_96 |  | 90 | 91 | 0.00015397 | 0.125 | 0.08 | 261 | 0 | 0.364 | 1 | 1 | cs | TRUE
97 | LV_3340-72_0_3_line_97 |  | 91 | 92 | 0.0021401 | 0.125 | 0.08 | 261 | 0 | 0.364 | 1 | 1 | cs | TRUE
98 | LV_3340-72_0_3_line_98 |  | 92 | 93 | 0.00035217 | 0.125 | 0.08 | 261 | 0 | 0.364 | 1 | 1 | cs | TRUE
99 | LV_3340-72_0_3_line_99 |  | 93 | 103 | 0.011042 | 0.125 | 0.08 | 261 | 0 | 0.364 | 1 | 1 | cs | TRUE
100 | LV_3340-72_0_3_line_100 |  | 94 | 95 | 0.006885 | 0.125 | 0.08 | 261 | 0 | 0.364 | 1 | 1 | cs | TRUE
101 | LV_3340-72_0_3_line_101 |  | 95 | 99 | 0.016092 | 0.125 | 0.08 | 261 | 0 | 0.364 | 1 | 1 | cs | TRUE
102 | LV_3340-72_0_3_line_102 |  | 100 | 101 | 0.072445 | 0.125 | 0.08 | 261 | 0 | 0.364 | 1 | 1 | cs | TRUE

## trafo
| name | std_type | hv_bus | lv_bus | sn_mva | vn_hv_kv | vn_lv_kv | vk_percent | vkr_percent | pfe_kw | i0_percent | shift_degree | tap_side | tap_neutral | tap_min | tap_max | tap_step_percent | tap_step_degree | tap_pos | tap_phase_shifter | parallel | df | in_service
0 | LV_3340-72_0_3_trafo_105 | 0.63 MVA 20/0.4 kV | 104 | 61 | 0.63 | 20 | 0.4 | 6 | 1.206 | 1.65 | 0.2619 | 150 | hv | 0 | -2 | 2 | 2.5 | 0 | 0 | FALSE | 1 | 1 | TRUE

## line_geodata
| x0 | y0 | x1 | y1 | x2 | y2 | x3 | y3 | x4 | y4 | x5 | y5 | x6 | y6 | x7 | y7 | x8 | y8 | x9 | y9 | x10 | y10 | x11 | y11 | x12 | y12
0 | 2707128.389 | 1232196.9582 | 2707102.2625 | 1232195.0268
1 | 2707128.389 | 1232196.9582 | 2707135.0684 | 1232197.4519 | 2707146.0939 | 1232198.8092
2 | 2707098.8599 | 1232194.7753 | 2707102.2625 | 1232195.0268
3 | 2707158.1157 | 1232200.2891 | 2707146.0939 | 1232198.8092
4 | 2707098.8599 | 1232194.7753 | 2707099.1484 | 1232191.3779 | 2707102.3302 | 1232191.3352 | 2707104.1487 | 1232190.4562 | 2707103.8751 | 1232188.8278 | 2707101.5224 | 1232187.8291 | 2707101.6437 | 1232186.5636 | 2707104.3466 | 1232186.2009 | 2707104.4075 | 1232184.9233 | 2707103.7267 | 1232184.0326 | 2707101.8817 | 1232183.8659 | 2707101.9917 | 1232181.9664
5 | 2707098.8599 | 1232194.7753 | 2707090.1573 | 1232194.1648
6 | 2707183.0631 | 1232205.1006 | 2707159.4102 | 1232200.4485 | 2707158.1157 | 1232200.2891
7 | 2707109.6657 | 1232162.9791 | 2707109.0948 | 1232166.9163 | 2707102.9037 | 1232174.2325 | 2707102.9093 | 1232175.1778 | 2707105.1572 | 1232176.5304 | 2707104.9097 | 1232178.0716 | 2707102.6913 | 1232179.2881 | 2707102.5679 | 1232180.2533 | 2707105.2777 | 1232180.3466 | 2707105.1849 | 1232182.1352 | 2707101.9917 | 1232181.9664
8 | 2707057.6867 | 1232191.8871 | 2707090.1573 | 1232194.1648
9 | 2707183.0631 | 1232205.1006 | 2707183.6614 | 1232200.4857 | 2707180.2234 | 1232198.3554 | 2707180.4523 | 1232197.003 | 2707184.339 | 1232196.0946 | 2707184.5434 | 1232194.8417 | 2707182.6273 | 1232193.9954 | 2707181.6704 | 1232192.8773 | 2707182.6177 | 1232192.4274 | 2707185.0068 | 1232192.2481 | 2707185.3047 | 1232191.2638 | 2707182.017 | 1232190.037
10 | 2707109.6657 | 1232162.9791 | 2707133.0523 | 1232165.4746
11 | 2707109.6657 | 1232162.9791 | 2707092.5159 | 1232161.299
12 | 2707057.6867 | 1232191.8871 | 2707057.9172 | 1232187.499 | 2707062.0943 | 1232186.0286 | 2707062.2661 | 1232185.3201 | 2707059.6729 | 1232183.383 | 2707059.7403 | 1232182.5836 | 2707062.2928 | 1232181.7401 | 2707062.4716 | 1232180.6424 | 2707060.2761 | 1232178.0676 | 2707064.09 | 1232178.2587 | 2707064.1845 | 1232177.2151 | 2707060.5439 | 1232176.2377 | 2707060.5212 | 1232175.3922
13 | 2707056.9879 | 1232191.8625 | 2707057.6867 | 1232191.8871
14 | 2707193.0795 | 1232171.7447 | 2707192.4108 | 1232179.8388 | 2707190.9235 | 1232184.1931 | 2707186.4093 | 1232188.3927 | 2707182.2385 | 1232189.5183 | 2707182.017 | 1232190.037
15 | 2707056.9879 | 1232191.8625 | 2706989.6057 | 1232200.2011
16 | 2707193.0795 | 1232171.7447 | 2707193.955 | 1232163.5209 | 2707188.2129 | 1232162.3165 | 2707186.9621 | 1232161.1152 | 2707187.3615 | 1232156.1199
17 | 2707043.1955 | 1232131.0576 | 2707055.0095 | 1232131.7502
18 | 2707042.2101 | 1232097.4699 | 2707043.2305 | 1232093.3852 | 2707051.7185 | 1232102.356 | 2707062.2774 | 1232112.4093 | 2707053.3283 | 1232123.1452 | 2707048.3973 | 1232127.3596 | 2707043.1955 | 1232131.0576
19 | 2707043.1955 | 1232131.0576 | 2707048.3973 | 1232127.3596 | 2707053.3283 | 1232123.1452 | 2707062.2774 | 1232112.4093 | 2707068.8946 | 1232116.3314 | 2707075.1454 | 1232114.5315 | 2707077.3915 | 1232113.8826 | 2707081.0764 | 1232112.826 | 2707091.7141 | 1232109.6818 | 2707092.5171 | 1232109.2515
20 | 2707042.2101 | 1232097.4699 | 2707050.2045 | 1232106.9322 | 2707051.829 | 1232109.2521 | 2707052.6383 | 1232111.8353 | 2707052.71 | 1232114.5831 | 2707052.2602 | 1232117.2659 | 2707049.429 | 1232121.3848 | 2707045.7041 | 1232124.2421 | 2707035.3029 | 1232131.6297
21 | 2707089.6936 | 1232102.4399 | 2707093.553 | 1232103.4658 | 2707092.5171 | 1232109.2515
22 | 2707092.5171 | 1232109.2515 | 2707096.9456 | 1232106.8628 | 2707098.4007 | 1232103.8757 | 2707098.2331 | 1232101.4041 | 2707107.268 | 1232089.7024
23 | 2707092.5171 | 1232109.2515 | 2707091.7141 | 1232109.6818 | 2707081.0764 | 1232112.826 | 2707077.3915 | 1232113.8826 | 2707075.1454 | 1232114.5315 | 2707086.197 | 1232118.6782 | 2707093.4583 | 1232120.0656 | 2707100.9655 | 1232120.8348 | 2707112.6067 | 1232121.267 | 2707180.9932 | 1232124.6243 | 2707188.3629 | 1232125.4578 | 2707187.8043 | 1232129.5509
24 | 2706996.5999 | 1232037.2698 | 2707002.298 | 1232037.5615 | 2707000.4221 | 1232030.2777 | 2707006.9149 | 1232029.7609 | 2707010.2144 | 1232029.4978
25 | 2707009.3561 | 1232010.7126 | 2707009.9079 | 1232018.3394 | 2707010.2144 | 1232029.4978
26 | 2707010.2144 | 1232029.4978 | 2707032.6867 | 1232027.7023
27 | 2706996.5999 | 1232037.2698 | 2706993.1421 | 1232038.3306 | 2706984.5255 | 1232038.598 | 2706977.0573 | 1232037.273
28 | 2707009.3561 | 1232010.7126 | 2707018.1008 | 1232010.022
29 | 2706985.972 | 1232011.2699 | 2706991.7196 | 1232010.9175 | 2706994.3925 | 1232012.6447 | 2706997.8384 | 1232013.0848 | 2707000.9985 | 1232012.1521 | 2707004.9704 | 1232011.1451 | 2707009.3561 | 1232010.7126
30 | 2707032.6867 | 1232027.7023 | 2707061.1667 | 1232025.4267
31 | 2706985.0967 | 1232089.3135 | 2706981.3014 | 1232104.9126 | 2706984.7476 | 1232105.753
32 | 2706977.3594 | 1232075.2413 | 2706979.0588 | 1232077.607 | 2706976.1744 | 1232089.731 | 2706985.0967 | 1232089.3135
33 | 2706985.6447 | 1232076.9695 | 2706977.3594 | 1232075.2413
34 | 2706977.3594 | 1232075.2413 | 2706976.1847 | 1232073.5967 | 2706977.8184 | 1232066.1538
35 | 2706960.3199 | 1232034.3036 | 2706977.0573 | 1232037.273
36 | 2707123.7646 | 1232105.6562 | 2707129.7089 | 1232109.9332
37 | 2707129.7089 | 1232109.9332 | 2707133.4891 | 1232109.8902 | 2707135.1443 | 1232107.9853 | 2707134.7946 | 1232104.6987 | 2707136.3444 | 1232100.6569 | 2707138.0184 | 1232095.194 | 2707139.0133 | 1232093.3661
38 | 2707132.3969 | 1232088.5543 | 2707139.0133 | 1232093.3661
39 | 2707140.0056 | 1232076.1375 | 2707141.8962 | 1232086.8019 | 2707139.0133 | 1232093.3661
40 | 2706977.8184 | 1232066.1538 | 2706979.1816 | 1232060.6964
41 | 2706985.972 | 1232011.2699 | 2706979.9502 | 1231981.6932
42 | 2706973.2791 | 1231948.9275 | 2706979.9502 | 1231981.6932
43 | 2707196.4485 | 1232126.4933 | 2707191.7037 | 1232125.8406 | 2707188.3629 | 1232125.4578 | 2707187.8043 | 1232129.5509
44 | 2707187.8043 | 1232129.5509 | 2707187.5077 | 1232132.5589 | 2707186.8685 | 1232139.019 | 2707188.5893 | 1232139.7728 | 2707191.6874 | 1232144.3766 | 2707188.7177 | 1232147.7701 | 2707187.4903 | 1232154.5086 | 2707187.3615 | 1232156.1199
45 | 2707196.4485 | 1232126.4933 | 2707197.0752 | 1232121.145
46 | 2707082.001 | 1232018.671 | 2707112.5072 | 1232016.8107
47 | 2707082.001 | 1232018.671 | 2707061.6568 | 1232025.3875 | 2707061.1667 | 1232025.4267
48 | 2707082.001 | 1232018.671 | 2707081.0035 | 1232013.0822 | 2707141.9876 | 1232009.0778
49 | 2707066.529 | 1232009.3075 | 2707067.7149 | 1232014.1103 | 2707081.0035 | 1232013.0822 | 2707082.001 | 1232018.671
50 | 2707082.001 | 1232018.671 | 2707098.5591 | 1232037.9506 | 2707107.5481 | 1232045.7206
51 | 2707112.5072 | 1232016.8107 | 2707117.8892 | 1232016.4825 | 2707126.3596 | 1232016.0926
52 | 2707141.9876 | 1232009.0778 | 2707142.9196 | 1231988.9015
53 | 2707066.529 | 1232009.3075 | 2707065.5197 | 1232005.2084
54 | 2707114.3774 | 1232051.6238 | 2707107.5481 | 1232045.7206
55 | 2706960.3199 | 1232034.3036 | 2706957.3062 | 1232046.8812 | 2706969.3407 | 1232054.081 | 2706968.4441 | 1232058.0234 | 2706979.1816 | 1232060.6964
56 | 2707142.9196 | 1231988.9015 | 2707142.9196 | 1231988.9015 | 2707139.3135 | 1231982.9151
57 | 2707097.9772 | 1232083.2523 | 2707107.268 | 1232089.7024
58 | 2707107.268 | 1232089.7024 | 2707112.8208 | 1232082.5081 | 2707113.184 | 1232074.5419 | 2707118.2903 | 1232073.6332
59 | 2707065.5197 | 1232005.2084 | 2707078.3998 | 1232003.5914
60 | 2707065.5197 | 1232005.2084 | 2707061.4218 | 1231998.1087
61 | 2707118.2903 | 1232073.6332 | 2707133.0843 | 1232070.5975 | 2707140.0056 | 1232076.1375
62 | 2707140.0056 | 1232076.1375 | 2707163.9003 | 1232092.2164
63 | 2707114.3774 | 1232051.6238 | 2707133.0843 | 1232070.5975 | 2707140.0056 | 1232076.1375
64 | 2706969.985 | 1231936.2697 | 2706973.2791 | 1231948.9275
65 | 2707206.2609 | 1232011.2715 | 2707196.2044 | 1232012.8358 | 2707173.2498 | 1232013.9339 | 2707126.3596 | 1232016.0926
66 | 2707114.3774 | 1232051.6238 | 2707141.4574 | 1232047.7199 | 2707147.0194 | 1232053.4578 | 2707151.3158 | 1232053.8437
67 | 2707101.0868 | 1231964.9629 | 2707137.6173 | 1231980.0993 | 2707139.3135 | 1231982.9151
68 | 2707327.6612 | 1231980.2271 | 2707288.0418 | 1231987.6245
69 | 2707334.068 | 1231979.0307 | 2707327.6612 | 1231980.2271
70 | 2707206.2609 | 1232011.2715 | 2707218.277 | 1232009.409 | 2707328.8475 | 1231986.6756 | 2707327.6612 | 1231980.2271
71 | 2707107.9076 | 1232066.4073 | 2707118.2903 | 1232073.6332
72 | 2707086.2383 | 1232002.6074 | 2707078.3998 | 1232003.5914
73 | 2707053.8526 | 1231984.9947 | 2707061.4218 | 1231998.1087
74 | 2706989.5584 | 1231928.2459 | 2706995.9541 | 1231925.6241
75 | 2706969.985 | 1231936.2697 | 2706989.5584 | 1231928.2459
76 | 2707003.7012 | 1231922.4483 | 2706995.9541 | 1231925.6241
77 | 2706969.985 | 1231936.2697 | 2706965.2847 | 1231921.9048
78 | 2707011.5667 | 1231919.224 | 2707003.7012 | 1231922.4483
79 | 2706963.3844 | 1231916.097 | 2706965.2847 | 1231921.9048
80 | 2707016.2159 | 1231917.3181 | 2707011.5667 | 1231919.224
81 | 2707033.5409 | 1231910.216 | 2707016.2159 | 1231917.3181
82 | 2707033.5409 | 1231910.216 | 2707029.1474 | 1231903.6404
83 | 2707033.5409 | 1231910.216 | 2707036.5956 | 1231912.8471
84 | 2707047.0619 | 1231973.2295 | 2707053.8526 | 1231984.9947
85 | 2707047.0619 | 1231973.2295 | 2707045.0361 | 1231973.724
86 | 2707039.2028 | 1231975.148 | 2707045.0361 | 1231973.724
87 | 2707064.8194 | 1231956.9035 | 2707062.6881 | 1231949.4003
88 | 2707062.6881 | 1231949.4003 | 2707062.6606 | 1231949.3037
89 | 2707033.3125 | 1231976.5858 | 2707039.2028 | 1231975.148
90 | 2707086.2383 | 1232002.6074 | 2707093.8729 | 1232001.6489
91 | 2707059.2243 | 1231937.2063 | 2707062.6606 | 1231949.3037
92 | 2707022.5422 | 1231979.2149 | 2707033.3125 | 1231976.5858
93 | 2707059.2243 | 1231937.2063 | 2707057.3935 | 1231930.7611
94 | 2707055.954 | 1231929.5212 | 2707057.3935 | 1231930.7611 | 2707057.3935 | 1231930.7611
95 | 2707055.954 | 1231929.5212 | 2707036.5956 | 1231912.8471
96 | 2707029.1474 | 1231903.6404 | 2707029.0619 | 1231903.5124
97 | 2707029.0619 | 1231903.5124 | 2707027.8729 | 1231901.733
98 | 2707027.8729 | 1231901.733 | 2707027.6773 | 1231901.4401
99 | 2707027.6773 | 1231901.4401 | 2707024.3363 | 1231896.4398 | 2707022.0287 | 1231891.9719
100 | 2707151.3158 | 1232053.8437 | 2707158.1732 | 1232054.4596 | 2707158.1732 | 1232054.4596
101 | 2707158.1732 | 1232054.4596 | 2707161.4109 | 1232070.2224
102 | 2707334.068 | 1231979.0307 | 2707333.8434 | 1231972.177 | 2707335.7684 | 1231968.3422 | 2707337.2832 | 1231962.0537 | 2707336.3467 | 1231952.2626 | 2707331.0534 | 1231937.9451 | 2707328.6285 | 1231927.5267 | 2707325.6322 | 1231910.5819 | 2707325.2428 | 1231908.8007

## bus_geodata
| x | y | coords
0 | 2707128.389 | 1232196.9582
1 | 2707102.2625 | 1232195.0268
2 | 2707146.0939 | 1232198.8092
3 | 2707098.8599 | 1232194.7753
4 | 2707158.1157 | 1232200.2891
5 | 2707101.9917 | 1232181.9664
6 | 2707090.1573 | 1232194.1648
7 | 2707183.0631 | 1232205.1006
8 | 2707109.6657 | 1232162.9791
9 | 2707057.6867 | 1232191.887
10 | 2707182.017 | 1232190.037
11 | 2707133.0523 | 1232165.4746
12 | 2707092.5159 | 1232161.299
13 | 2707060.5212 | 1232175.3922
14 | 2707056.9879 | 1232191.8625
15 | 2707193.0795 | 1232171.7447
16 | 2707055.0095 | 1232131.7502
17 | 2707043.1955 | 1232131.0576
18 | 2707042.2101 | 1232097.4699
19 | 2707092.5171 | 1232109.2515
20 | 2707010.2144 | 1232029.4978
21 | 2706996.5999 | 1232037.2698
22 | 2707009.3561 | 1232010.7126
23 | 2707032.6867 | 1232027.7023
24 | 2706985.0967 | 1232089.3135
25 | 2706984.7476 | 1232105.753
26 | 2706977.3594 | 1232075.2413
27 | 2706977.0573 | 1232037.273
28 | 2707129.7089 | 1232109.9332
29 | 2707123.7646 | 1232105.6562
30 | 2707139.0133 | 1232093.3661
31 | 2706985.6447 | 1232076.9695
32 | 2706977.8184 | 1232066.1538
33 | 2707035.3029 | 1232131.6297
34 | 2706985.972 | 1232011.2699
35 | 2706979.9502 | 1231981.6932
36 | 2707187.8043 | 1232129.5509
37 | 2707196.4485 | 1232126.4933
38 | 2707187.3615 | 1232156.1199
39 | 2707018.1008 | 1232010.022
40 | 2707082.001 | 1232018.671
41 | 2707112.5072 | 1232016.8107
42 | 2707061.1667 | 1232025.4267
43 | 2707141.9876 | 1232009.0778
44 | 2707066.529 | 1232009.3075
45 | 2707107.5481 | 1232045.7206
46 | 2706960.3199 | 1232034.3036
47 | 2706979.1816 | 1232060.6964
48 | 2707142.9196 | 1231988.9015
49 | 2707089.6936 | 1232102.4399
50 | 2707107.268 | 1232089.7024
51 | 2707197.0752 | 1232121.145
52 | 2707065.5197 | 1232005.2084
53 | 2707132.3969 | 1232088.5543
54 | 2707140.0056 | 1232076.1375
55 | 2706973.2791 | 1231948.9275
56 | 2707126.3596 | 1232016.0926
57 | 2707114.3774 | 1232051.6238
58 | 2707139.3135 | 1231982.9151
59 | 2707288.0418 | 1231987.6245
60 | 2707327.6612 | 1231980.2271
61 | 2707097.9772 | 1232083.2523
62 | 2707118.2903 | 1232073.6332
63 | 2707078.3998 | 1232003.5914
64 | 2707061.4218 | 1231998.1087
65 | 2706989.6057 | 1232200.2011
66 | 2706989.5584 | 1231928.2459
67 | 2706995.9541 | 1231925.6241
68 | 2706969.985 | 1231936.2697
69 | 2707003.7012 | 1231922.4483
70 | 2706965.2847 | 1231921.9048
71 | 2707011.5667 | 1231919.224
72 | 2706963.3844 | 1231916.097
73 | 2707016.2159 | 1231917.3181
74 | 2707033.5409 | 1231910.216
75 | 2707053.8526 | 1231984.9947
76 | 2707047.0619 | 1231973.2295
77 | 2707045.0361 | 1231973.724
78 | 2707064.8194 | 1231956.9035
79 | 2707062.6881 | 1231949.4003
80 | 2707039.2028 | 1231975.148
81 | 2707086.2383 | 1232002.6074
82 | 2707062.6606 | 1231949.3037
83 | 2707033.3125 | 1231976.5858
84 | 2707093.8729 | 1232001.6489
85 | 2707059.2243 | 1231937.2063
86 | 2707022.5422 | 1231979.2149
87 | 2707057.3935 | 1231930.7611
88 | 2707055.954 | 1231929.5212
89 | 2707036.5956 | 1231912.8471
90 | 2707029.1474 | 1231903.6404
91 | 2707029.0619 | 1231903.5124
92 | 2707027.8729 | 1231901.733
93 | 2707027.6773 | 1231901.4401
94 | 2707151.3158 | 1232053.8437
95 | 2707158.1732 | 1232054.4596
96 | 2707163.9003 | 1232092.2164
97 | 2707107.9076 | 1232066.4073
98 | 2707206.2609 | 1232011.2715
99 | 2707161.4109 | 1232070.2224
100 | 2707334.068 | 1231979.0307
101 | 2707325.2428 | 1231908.8007
102 | 2707101.0868 | 1231964.9629
103 | 2707022.0287 | 1231891.9719
104 | 2707107.268 | 1232089.7024

## line_std_types
| c_nf_per_km | r_ohm_per_km | x_ohm_per_km | max_i_ka | type | q_mm2 | alpha | voltage_rating
NAYY 4x50 SE | 210 | 0.642 | 0.083 | 0.142 | cs | 50 | 0.00403 | LV
NAYY 4x120 SE | 264 | 0.225 | 0.08 | 0.242 | cs | 120 | 0.00403 | LV
NAYY 4x150 SE | 261 | 0.208 | 0.08 | 0.27 | cs | 150 | 0.00403 | LV
NA2XS2Y 1x95 RM/25 12/20 kV | 216 | 0.313 | 0.132 | 0.252 | cs | 95 | 0.00403 | MV
NA2XS2Y 1x185 RM/25 12/20 kV | 273 | 0.161 | 0.117 | 0.362 | cs | 185 | 0.00403 | MV
NA2XS2Y 1x240 RM/25 12/20 kV | 304 | 0.122 | 0.112 | 0.421 | cs | 240 | 0.00403 | MV
NA2XS2Y 1x95 RM/25 6/10 kV | 315 | 0.313 | 0.123 | 0.249 | cs | 95 | 0.00403 | MV
NA2XS2Y 1x185 RM/25 6/10 kV | 406 | 0.161 | 0.11 | 0.358 | cs | 185 | 0.00403 | MV
NA2XS2Y 1x240 RM/25 6/10 kV | 456 | 0.122 | 0.105 | 0.416 | cs | 240 | 0.00403 | MV
NA2XS2Y 1x150 RM/25 12/20 kV | 250 | 0.206 | 0.116 | 0.319 | cs | 150 | 0.00403 | MV
NA2XS2Y 1x120 RM/25 12/20 kV | 230 | 0.253 | 0.119 | 0.283 | cs | 120 | 0.00403 | MV
NA2XS2Y 1x70 RM/25 12/20 kV | 190 | 0.443 | 0.132 | 0.22 | cs | 70 | 0.00403 | MV
NA2XS2Y 1x150 RM/25 6/10 kV | 360 | 0.206 | 0.11 | 0.315 | cs | 150 | 0.00403 | MV
NA2XS2Y 1x120 RM/25 6/10 kV | 340 | 0.253 | 0.113 | 0.28 | cs | 120 | 0.00403 | MV
NA2XS2Y 1x70 RM/25 6/10 kV | 280 | 0.443 | 0.123 | 0.217 | cs | 70 | 0.00403 | MV
N2XS(FL)2Y 1x120 RM/35 64/110 kV | 112 | 0.153 | 0.166 | 0.366 | cs | 120 | 0.00393 | HV
N2XS(FL)2Y 1x185 RM/35 64/110 kV | 125 | 0.099 | 0.156 | 0.457 | cs | 185 | 0.00393 | HV
N2XS(FL)2Y 1x240 RM/35 64/110 kV | 135 | 0.075 | 0.149 | 0.526 | cs | 240 | 0.00393 | HV
N2XS(FL)2Y 1x300 RM/35 64/110 kV | 144 | 0.06 | 0.144 | 0.588 | cs | 300 | 0.00393 | HV
15-AL1/3-ST1A 0.4 | 11 | 1.8769 | 0.35 | 0.105 | ol | 16 | 0.00403 | LV
24-AL1/4-ST1A 0.4 | 11.25 | 1.2012 | 0.335 | 0.14 | ol | 24 | 0.00403 | LV
48-AL1/8-ST1A 0.4 | 12.2 | 0.5939 | 0.3 | 0.21 | ol | 48 | 0.00403 | LV
94-AL1/15-ST1A 0.4 | 13.2 | 0.306 | 0.29 | 0.35 | ol | 94 | 0.00403 | LV
34-AL1/6-ST1A 10.0 | 9.7 | 0.8342 | 0.36 | 0.17 | ol | 34 | 0.00403 | MV
48-AL1/8-ST1A 10.0 | 10.1 | 0.5939 | 0.35 | 0.21 | ol | 48 | 0.00403 | MV
70-AL1/11-ST1A 10.0 | 10.4 | 0.4132 | 0.339 | 0.29 | ol | 70 | 0.00403 | MV
94-AL1/15-ST1A 10.0 | 10.75 | 0.306 | 0.33 | 0.35 | ol | 94 | 0.00403 | MV
122-AL1/20-ST1A 10.0 | 11.1 | 0.2376 | 0.323 | 0.41 | ol | 122 | 0.00403 | MV
149-AL1/24-ST1A 10.0 | 11.25 | 0.194 | 0.315 | 0.47 | ol | 149 | 0.00403 | MV
34-AL1/6-ST1A 20.0 | 9.15 | 0.8342 | 0.382 | 0.17 | ol | 34 | 0.00403 | MV
48-AL1/8-ST1A 20.0 | 9.5 | 0.5939 | 0.372 | 0.21 | ol | 48 | 0.00403 | MV
70-AL1/11-ST1A 20.0 | 9.7 | 0.4132 | 0.36 | 0.29 | ol | 70 | 0.00403 | MV
94-AL1/15-ST1A 20.0 | 10 | 0.306 | 0.35 | 0.35 | ol | 94 | 0.00403 | MV
122-AL1/20-ST1A 20.0 | 10.3 | 0.2376 | 0.344 | 0.41 | ol | 122 | 0.00403 | MV
149-AL1/24-ST1A 20.0 | 10.5 | 0.194 | 0.337 | 0.47 | ol | 149 | 0.00403 | MV
184-AL1/30-ST1A 20.0 | 10.75 | 0.1571 | 0.33 | 0.535 | ol | 184 | 0.00403 | MV
243-AL1/39-ST1A 20.0 | 11 | 0.1188 | 0.32 | 0.645 | ol | 243 | 0.00403 | MV
48-AL1/8-ST1A 110.0 | 8 | 0.5939 | 0.46 | 0.21 | ol | 48 | 0.00403 | HV
70-AL1/11-ST1A 110.0 | 8.4 | 0.4132 | 0.45 | 0.29 | ol | 70 | 0.00403 | HV
94-AL1/15-ST1A 110.0 | 8.65 | 0.306 | 0.44 | 0.35 | ol | 94 | 0.00403 | HV
122-AL1/20-ST1A 110.0 | 8.5 | 0.2376 | 0.43 | 0.41 | ol | 122 | 0.00403 | HV
149-AL1/24-ST1A 110.0 | 8.75 | 0.194 | 0.41 | 0.47 | ol | 149 | 0.00403 | HV
184-AL1/30-ST1A 110.0 | 8.8 | 0.1571 | 0.4 | 0.535 | ol | 184 | 0.00403 | HV
243-AL1/39-ST1A 110.0 | 9 | 0.1188 | 0.39 | 0.645 | ol | 243 | 0.00403 | HV
305-AL1/39-ST1A 110.0 | 9.2 | 0.0949 | 0.38 | 0.74 | ol | 305 | 0.00403 | HV
490-AL1/64-ST1A 110.0 | 9.75 | 0.059 | 0.37 | 0.96 | ol | 490 | 0.00403 | HV
679-AL1/86-ST1A 110.0 | 9.95 | 0.042 | 0.36 | 1.15 | ol | 679 | 0.00403 | HV
490-AL1/64-ST1A 220.0 | 10 | 0.059 | 0.285 | 0.96 | ol | 490 | 0.00403 | HV
679-AL1/86-ST1A 220.0 | 11.7 | 0.042 | 0.275 | 1.15 | ol | 679 | 0.00403 | HV
490-AL1/64-ST1A 380.0 | 11 | 0.059 | 0.253 | 0.96 | ol | 490 | 0.00403 | HV
679-AL1/86-ST1A 380.0 | 14.6 | 0.042 | 0.25 | 1.15 | ol | 679 | 0.00403 | HV

## trafo_std_types
| i0_percent | pfe_kw | vkr_percent | sn_mva | vn_lv_kv | vn_hv_kv | vk_percent | shift_degree | vector_group | tap_side | tap_neutral | tap_min | tap_max | tap_step_degree | tap_step_percent | tap_phase_shifter
160 MVA 380/110 kV | 0.06 | 60 | 0.25 | 160 | 110 | 380 | 12.2 | 0 | Yy0 | hv | 0 | -9 | 9 | 0 | 1.5 | FALSE
100 MVA 220/110 kV | 0.06 | 55 | 0.26 | 100 | 110 | 220 | 12 | 0 | Yy0 | hv | 0 | -9 | 9 | 0 | 1.5 | FALSE
63 MVA 110/20 kV | 0.04 | 22 | 0.32 | 63 | 20 | 110 | 18 | 150 | YNd5 | hv | 0 | -9 | 9 | 0 | 1.5 | FALSE
40 MVA 110/20 kV | 0.05 | 18 | 0.34 | 40 | 20 | 110 | 16.2 | 150 | YNd5 | hv | 0 | -9 | 9 | 0 | 1.5 | FALSE
25 MVA 110/20 kV | 0.07 | 14 | 0.41 | 25 | 20 | 110 | 12 | 150 | YNd5 | hv | 0 | -9 | 9 | 0 | 1.5 | FALSE
63 MVA 110/10 kV | 0.04 | 22 | 0.32 | 63 | 10 | 110 | 18 | 150 | YNd5 | hv | 0 | -9 | 9 | 0 | 1.5 | FALSE
40 MVA 110/10 kV | 0.05 | 18 | 0.34 | 40 | 10 | 110 | 16.2 | 150 | YNd5 | hv | 0 | -9 | 9 | 0 | 1.5 | FALSE
25 MVA 110/10 kV | 0.07 | 14 | 0.41 | 25 | 10 | 110 | 12 | 150 | YNd5 | hv | 0 | -9 | 9 | 0 | 1.5 | FALSE
0.25 MVA 20/0.4 kV | 0.32 | 0.8 | 1.44 | 0.25 | 0.4 | 20 | 6 | 150 | Yzn5 | hv | 0 | -2 | 2 | 0 | 2.5 | FALSE
0.4 MVA 20/0.4 kV | 0.3375 | 1.35 | 1.425 | 0.4 | 0.4 | 20 | 6 | 150 | Dyn5 | hv | 0 | -2 | 2 | 0 | 2.5 | FALSE
0.63 MVA 20/0.4 kV | 0.2619 | 1.65 | 1.206 | 0.63 | 0.4 | 20 | 6 | 150 | Dyn5 | hv | 0 | -2 | 2 | 0 | 2.5 | FALSE
0.25 MVA 10/0.4 kV | 0.24 | 0.6 | 1.2 | 0.25 | 0.4 | 10 | 4 | 150 | Dyn5 | hv | 0 | -2 | 2 | 0 | 2.5 | FALSE
0.4 MVA 10/0.4 kV | 0.2375 | 0.95 | 1.325 | 0.4 | 0.4 | 10 | 4 | 150 | Dyn5 | hv | 0 | -2 | 2 | 0 | 2.5 | FALSE
0.63 MVA 10/0.4 kV | 0.1873 | 1.18 | 1.0794 | 0.63 | 0.4 | 10 | 4 | 150 | Dyn5 | hv | 0 | -2 | 2 | 0 | 2.5 | FALSE

## trafo3w_std_types
| sn_hv_mva | sn_mv_mva | sn_lv_mva | vn_hv_kv | vn_mv_kv | vn_lv_kv | vk_hv_percent | vk_mv_percent | vk_lv_percent | vkr_hv_percent | vkr_mv_percent | vkr_lv_percent | pfe_kw | i0_percent | shift_mv_degree | shift_lv_degree | vector_group | tap_side | tap_neutral | tap_min | tap_max | tap_step_percent
63/25/38 MVA 110/20/10 kV | 63 | 25 | 38 | 110 | 20 | 10 | 10.4 | 10.4 | 10.4 | 0.28 | 0.32 | 0.35 | 35 | 0.89 | 0 | 0 | YN0yn0yn0 | hv | 0 | -10 | 10 | 1.2
63/25/38 MVA 110/10/10 kV | 63 | 25 | 38 | 110 | 10 | 10 | 10.4 | 10.4 | 10.4 | 0.28 | 0.32 | 0.35 | 35 | 0.89 | 0 | 0 | YN0yn0yn0 | hv | 0 | -10 | 10 | 1.2

## fuse_std_types
| fuse_type | i_rated_a | t_avg | t_min | t_total | x_avg | x_min | x_total
HV 100A | HV 100A | 100 | 0 | [10.0, 3.64, 0.854, 0.281, 0.1, 0.0531, 0.022, 0.01] | [10.0, 4.267, 1.21, 0.403, 0.1, 0.058, 0.022, 0.01] | 0 | [300.0, 350.0, 450.0, 550.0, 700.0, 850.0, 1200.0, 1752.0] | [600.0, 700.0, 900.0, 1150.0, 1665.0, 2000.0, 3000.0, 4313.0]
HV 10A | HV 10A | 10 | 0 | [10.0, 1675.0, 0.344, 0.156, 0.1, 0.0417, 0.0171, 0.01] | [10.0, 1.3, 0.3, 0.155, 0.1, 0.0555, 0.023, 0.01] | 0 | [30.0, 32.0, 35.0, 37.0, 39.0, 50.0, 70.0, 88.0] | [60.0, 70.0, 80.0, 87.0, 94.0, 110.0, 150.0, 216.0]
HV 125A | HV 125A | 125 | 0 | [10.0, 1.82, 0.344, 0.1, 0.0467, 0.0269, 0.01] | [10.0, 2.478, 0.426, 0.1, 0.0427, 0.0211, 0.01] | 0 | [375.0, 500.0, 700.0, 925.0, 1200.0, 1500.0, 2341.0] | [750.0, 1000.0, 1500.0, 2200.0, 3000.0, 4000.0, 5765.0]
HV 160A | HV 160A | 160 | 0 | [10.0, 4.15, 1.03, 0.198, 0.1, 0.051, 0.0172, 0.01] | [10.0, 2.3, 0.734, 0.274, 0.1, 0.046, 0.0177, 0.01] | 0 | [480.0, 550.0, 700.0, 1000.0, 1260.0, 1600.0, 2500.0, 3227.0] | [960.0, 1300.0, 1700.0, 2200.0, 2996.0, 4000.0, 6000.0, 7946.0]
HV 16A | HV 16A | 16 | 0 | [10.0, 0.352, 0.164, 0.1, 0.0649, 0.0342, 0.01] | [10.0, 2.34, 0.722, 0.181, 0.1, 0.055, 0.0296, 0.01] | 0 | [48.0, 60.0, 65.0, 71.0, 80.0, 100.0, 162.0] | [96.0, 110.0, 125.0, 150.0, 168.0, 200.0, 250.0, 398.0]
HV 200A | HV 200A | 200 | 0 | [10.0, 4.267, 1.21, 0.403, 0.1, 0.058, 0.022, 0.01] | [10.0, 3.73, 1.654, 0.328, 0.1, 0.0531, 0.019, 0.01] | 0 | [600.0, 700.0, 900.0, 1150.0, 1665.0, 2000.0, 3000.0, 4313.0] | [1200.0, 1500.0, 1800.0, 2700.0, 3960.0, 5000.0, 7500.0, 10620.0]
HV 20A | HV 20A | 20 | 0 | [10.0, 1.3, 0.3, 0.155, 0.1, 0.0555, 0.023, 0.01] | [10.0, 1.3, 0.161, 0.1, 0.0611, 0.0399, 0.0141, 0.01] | 0 | [60.0, 70.0, 80.0, 87.0, 94.0, 110.0, 150.0, 216.0] | [120.0, 150.0, 200.0, 223.0, 260.0, 300.0, 450.0, 532.0]
HV 25A | HV 25A | 25 | 0 | [10.0, 2.512, 0.833, 0.299, 0.1, 0.0372, 0.0223, 0.01] | [10.0, 3.125, 0.597, 0.198, 0.1, 0.0378, 0.022, 0.01] | 0 | [75.0, 82.0, 90.0, 100.0, 124.0, 170.0, 200.0, 289.0] | [150.0, 170.0, 210.0, 250.0, 294.0, 400.0, 500.0, 711.0]
HV 31.5A | HV 31.5A | 31.5 | 0 | [10.0, 2.34, 0.722, 0.181, 0.1, 0.055, 0.0296, 0.01] | [10.0, 2.84, 0.368, 0.164, 0.1, 0.0621, 0.0378, 0.0195, 0.01] | 0 | [95.0, 110.0, 125.0, 150.0, 165.0, 200.0, 250.0, 390.0] | [189.0, 220.0, 300.0, 350.0, 393.0, 450.0, 530.0, 700.0, 960.0]
HV 40A | HV 40A | 40 | 0 | [10.0, 1.3, 0.161, 0.1, 0.0611, 0.0399, 0.0141, 0.01] | [10.0, 2.05, 0.369, 0.198, 0.1, 0.051, 0.0298, 0.01] | 0 | [120.0, 150.0, 200.0, 223.0, 260.0, 300.0, 450.0, 532.0] | [240.0, 300.0, 400.0, 450.0, 530.0, 650.0, 800.0, 1311.0]
HV 50A | HV 50A | 50 | 0 | [10.0, 3.215, 0.597, 0.198, 0.1, 0.0378, 0.022, 0.01] | [10.0, 3.64, 0.854, 0.281, 0.1, 0.0531, 0.022, 0.01] | 0 | [150.0, 170.0, 210.0, 250.0, 294.0, 400.0, 500.0, 711.0] | [300.0, 350.0, 450.0, 550.0, 700.0, 850.0, 1200.0, 1752.0]
HV 6.3A | HV 6.3A | 6.3 | 0 | [10.0, 1.39, 0.344, 0.168, 0.1, 0.056, 0.0263, 0.01] | [10.0, 1.711, 0.516, 0.198, 0.1, 0.0634, 0.0303, 0.01] | 0 | [19.0, 19.5, 20.4, 20.8, 22.0, 25.0, 32.0, 48.0] | [38.0, 40.0, 43.0, 48.0, 53.0, 60.0, 75.0, 118.0]
HV 63A | HV 63A | 63 | 0 | [10.0, 2.84, 0.368, 0.164, 0.1, 0.0621, 0.0378, 0.0195, 0.01] | [10.0, 1.82, 0.344, 0.1, 0.0467, 0.0269, 0.01] | 0 | [189.0, 220.0, 300.0, 350.0, 393.0, 450.0, 530.0, 700.0, 961.0] | [378.0, 500.0, 700.0, 934.0, 1200.0, 1500.0, 2366.0]
HV 80A | HV 80A | 80 | 0 | [10.0, 2.05, 0.369, 0.198, 0.1, 0.051, 0.0298, 0.01] | [10.0, 4.15, 1.03, 0.198, 0.1, 0.051, 0.0172, 0.01] | 0 | [240.0, 300.0, 400.0, 450.0, 530.0, 650.0, 800.0, 1311.0] | [480.0, 550.0, 700.0, 1000.0, 1260.0, 1600.0, 2500.0, 3227.0]
Siemens NH-1-100 | Siemens NH-1-100 | 100 | [5400.0, 2000.0, 400.0, 20.0, 1.0, 0.2, 0.012, 0.004] | 0 | 0 | [150.0, 190.0, 250.0, 430.0, 900.0, 1250.0, 2700.0, 3600.0] | 0 | 0
Siemens NH-1-125 | Siemens NH-1-125 | 125 | [4800.0, 120.0, 7.0, 0.1, 0.004] | 0 | 0 | [180.0, 400.0, 740.0, 2000.0, 4250.0] | 0 | 0
Siemens NH-1-16 | Siemens NH-1-16 | 16 | [4000.0, 400.0, 2.0, 0.1, 0.04, 0.01] | 0 | 0 | [26.0, 35.0, 75.0, 150.0, 200.0, 300.0] | 0 | 0
Siemens NH-1-160 | Siemens NH-1-160 | 160 | [4800.0, 120.0, 7.0, 0.1, 0.004] | 0 | 0 | [210.0, 500.0, 900.0, 2300.0, 5000.0] | 0 | 0
Siemens NH-1-25 | Siemens NH-1-25 | 25 | [4000.0, 1000.0, 10.0, 0.2, 0.02, 0.01] | 0 | 0 | [40.0, 50.0, 100.0, 210.0, 400.0, 500.0] | 0 | 0
Siemens NH-1-50 | Siemens NH-1-50 | 50 | [4000.0, 40.0, 4.0, 1.0, 0.02, 0.01] | 0 | 0 | [86.0, 200.0, 300.0, 400.0, 1000.0, 1280.0] | 0 | 0
Siemens NH-1-63 | Siemens NH-1-63 | 63 | [4000.0, 100.0, 10.0, 2.0, 0.04, 0.01] | 0 | 0 | [100.0, 200.0, 300.0, 400.0, 1000.0, 1500.0] | 0 | 0
Siemens NH-1-80 | Siemens NH-1-80 | 80 | [4800.0, 120.0, 7.0, 0.1, 0.01] | 0 | 0 | [150.58, 250.0, 450.0, 1150.0, 2470.0] | 0 | 0
Siemens NH-2-1000 | Siemens NH-2-1000 | 1000 | [4800.0, 120.0, 7.0, 0.1, 0.004] | 0 | 0 | [1900.0, 3500.0, 8400.0, 24000.0, 52000.0] | 0 | 0
Siemens NH-2-200 | Siemens NH-2-200 | 200 | [4800.0, 120.0, 7.0, 0.1, 0.004] | 0 | 0 | [280.0, 650.0, 1200.0, 3000.0, 7000.0] | 0 | 0
Siemens NH-2-224 | Siemens NH-2-224 | 224 | [4800.0, 120.0, 7.0, 0.2, 0.04, 0.004] | 0 | 0 | [400.0, 750.0, 1453.0, 3025.0, 4315.0, 7600.0] | 0 | 0
Siemens NH-2-250 | Siemens NH-2-250 | 250 | [4800.0, 120.0, 7.0, 0.1, 0.004] | 0 | 0 | [450.0, 800.0, 1650.0, 4000.0, 8500.0] | 0 | 0
Siemens NH-2-315 | Siemens NH-2-315 | 315 | [4800.0, 120.0, 7.0, 0.1, 0.004] | 0 | 0 | [550.0, 920.0, 1900.0, 5000.0, 11000.0] | 0 | 0
Siemens NH-2-355 | Siemens NH-2-355 | 355 | [4800.0, 120.0, 6.0, 0.1, 0.004] | 0 | 0 | [650.0, 1116.27, 2350.0, 5840.0, 12790.0] | 0 | 0
Siemens NH-2-400 | Siemens NH-2-400 | 400 | [4800.0, 120.0, 7.0, 0.1, 0.004] | 0 | 0 | [720.0, 1350.0, 2800.0, 6500.0, 15000.0] | 0 | 0
Siemens NH-2-425 | Siemens NH-2-425 | 425 | [4800.0, 120.0, 7.0, 0.1, 0.004] | 0 | 0 | [850.0, 1500.0, 3050.0, 7500.0, 16500.0] | 0 | 0
Siemens NH-2-630 | Siemens NH-2-630 | 630 | [4800.0, 120.0, 7.0, 0.1, 0.004] | 0 | 0 | [1200.0, 2000.0, 4800.0, 12000.0, 26000.0] | 0 | 0

## dtypes
| element | column | dtype
0 | bus | name | object
1 | bus | vn_kv | float64
2 | bus | type | object
3 | bus | zone | object
4 | bus | in_service | bool
5 | load | name | object
6 | load | bus | uint32
7 | load | p_mw | float64
8 | load | q_mvar | float64
9 | load | const_z_percent | float64
10 | load | const_i_percent | float64
11 | load | sn_mva | float64
12 | load | scaling | float64
13 | load | in_service | bool
14 | load | type | object
15 | ext_grid | name | object
16 | ext_grid | bus | uint32
17 | ext_grid | vm_pu | float64
18 | ext_grid | va_degree | float64
19 | ext_grid | slack_weight | float64
20 | ext_grid | in_service | bool
21 | line | name | object
22 | line | std_type | object
23 | line | from_bus | uint32
24 | line | to_bus | uint32
25 | line | length_km | float64
26 | line | r_ohm_per_km | float64
27 | line | x_ohm_per_km | float64
28 | line | c_nf_per_km | float64
29 | line | g_us_per_km | float64
30 | line | max_i_ka | float64
31 | line | df | float64
32 | line | parallel | uint32
33 | line | type | object
34 | line | in_service | bool
35 | trafo | name | object
36 | trafo | std_type | object
37 | trafo | hv_bus | uint32
38 | trafo | lv_bus | uint32
39 | trafo | sn_mva | float64
40 | trafo | vn_hv_kv | float64
41 | trafo | vn_lv_kv | float64
42 | trafo | vk_percent | float64
43 | trafo | vkr_percent | float64
44 | trafo | pfe_kw | float64
45 | trafo | i0_percent | float64
46 | trafo | shift_degree | float64
47 | trafo | tap_side | object
48 | trafo | tap_neutral | int32
49 | trafo | tap_min | int32
50 | trafo | tap_max | int32
51 | trafo | tap_step_percent | float64
52 | trafo | tap_step_degree | float64
53 | trafo | tap_pos | int32
54 | trafo | tap_phase_shifter | bool
55 | trafo | parallel | uint32
56 | trafo | df | float64
57 | trafo | in_service | bool
58 | line_geodata | coords | object
59 | bus_geodata | x | float64
60 | bus_geodata | y | float64
61 | bus_geodata | coords | object

## parameters
| version | format_version | converged | OPF_converged | name | f_hz | sn_mva
0 | 2.14.6 | 2.14.0 | FALSE | FALSE |  | 50 | 1