## bus
| name | vn_kv | type | zone | in_service
0 | bus_LV_3340-76_0_3_node_0 | 0.4 | n |  | TRUE
1 | bus_LV_3340-76_0_3_node_1 | 0.4 | n |  | TRUE
2 | bus_LV_3340-76_0_3_node_2 | 0.4 | n |  | TRUE
3 | bus_LV_3340-76_0_3_node_3 | 0.4 | n |  | TRUE
4 | bus_LV_3340-76_0_3_node_4 | 0.4 | n |  | TRUE
5 | bus_LV_3340-76_0_3_node_5 | 0.4 | n |  | TRUE
6 | bus_LV_3340-76_0_3_node_17 | 0.4 | n |  | TRUE
7 | bus_LV_3340-76_0_3_node_14 | 0.4 | n |  | TRUE
8 | bus_LV_3340-76_0_3_node_6 | 0.4 | n |  | TRUE
9 | bus_LV_3340-76_0_3_node_23 | 0.4 | n |  | TRUE
10 | bus_LV_3340-76_0_3_node_24 | 0.4 | n |  | TRUE
11 | bus_LV_3340-76_0_3_node_21 | 0.4 | n |  | TRUE
12 | bus_LV_3340-76_0_3_node_18 | 0.4 | n |  | TRUE
13 | bus_LV_3340-76_0_3_node_30 | 0.4 | n |  | TRUE
14 | bus_LV_3340-76_0_3_node_11 | 0.4 | n |  | TRUE
15 | bus_LV_3340-76_0_3_node_62 | 0.4 | n |  | TRUE
16 | bus_LV_3340-76_0_3_node_63 | 0.4 | n |  | TRUE
17 | bus_LV_3340-76_0_3_node_20 | 0.4 | n |  | TRUE
18 | bus_LV_3340-76_0_3_node_9 | 0.4 | n |  | TRUE
19 | bus_LV_3340-76_0_3_node_19 | 0.4 | n |  | TRUE
20 | bus_LV_3340-76_0_3_node_22 | 0.4 | n |  | TRUE
21 | bus_LV_3340-76_0_3_node_38 | 0.4 | n |  | TRUE
22 | bus_LV_3340-76_0_3_node_13 | 0.4 | n |  | TRUE
23 | bus_LV_3340-76_0_3_node_7 | 0.4 | n |  | TRUE
24 | bus_LV_3340-76_0_3_node_8 | 0.4 | n |  | TRUE
25 | bus_LV_3340-76_0_3_node_10 | 0.4 | n |  | TRUE
26 | bus_LV_3340-76_0_3_node_12 | 0.4 | n |  | TRUE
27 | bus_LV_3340-76_0_3_node_16 | 0.4 | n |  | TRUE
28 | bus_LV_3340-76_0_3_node_67 | 0.4 | n |  | TRUE
29 | bus_LV_3340-76_0_3_node_44 | 0.4 | n |  | TRUE
30 | bus_LV_3340-76_0_3_node_64 | 0.4 | n |  | TRUE
31 | bus_LV_3340-76_0_3_node_15 | 0.4 | n |  | TRUE
32 | bus_LV_3340-76_0_3_node_26 | 0.4 | n |  | TRUE
33 | bus_LV_3340-76_0_3_node_58 | 0.4 | n |  | TRUE
34 | bus_LV_3340-76_0_3_node_29 | 0.4 | n |  | TRUE
35 | bus_LV_3340-76_0_3_node_32 | 0.4 | n |  | TRUE
36 | bus_LV_3340-76_0_3_node_70 | 0.4 | n |  | TRUE
37 | bus_LV_3340-76_0_3_node_68 | 0.4 | n |  | TRUE
38 | bus_LV_3340-76_0_3_node_47 | 0.4 | n |  | TRUE
39 | bus_LV_3340-76_0_3_node_77 | 0.4 | n |  | TRUE
40 | bus_LV_3340-76_0_3_node_80 | 0.4 | n |  | TRUE
41 | bus_LV_3340-76_0_3_node_36 | 0.4 | n |  | TRUE
42 | bus_LV_3340-76_0_3_node_33 | 0.4 | n |  | TRUE
43 | bus_LV_3340-76_0_3_node_34 | 0.4 | n |  | TRUE
44 | bus_LV_3340-76_0_3_node_25 | 0.4 | n |  | TRUE
45 | bus_LV_3340-76_0_3_node_59 | 0.4 | n |  | TRUE
46 | bus_LV_3340-76_0_3_node_57 | 0.4 | n |  | TRUE
47 | bus_LV_3340-76_0_3_node_27 | 0.4 | n |  | TRUE
48 | bus_LV_3340-76_0_3_node_28 | 0.4 | n |  | TRUE
49 | bus_LV_3340-76_0_3_node_35 | 0.4 | n |  | TRUE
50 | bus_LV_3340-76_0_3_node_43 | 0.4 | n |  | TRUE
51 | bus_LV_3340-76_0_3_node_41 | 0.4 | n |  | TRUE
52 | bus_LV_3340-76_0_3_node_37 | 0.4 | n |  | TRUE
53 | bus_LV_3340-76_0_3_node_39 | 0.4 | n |  | TRUE
54 | bus_LV_3340-76_0_3_node_40 | 0.4 | n |  | TRUE
55 | bus_LV_3340-76_0_3_node_42 | 0.4 | n |  | TRUE
56 | bus_LV_3340-76_0_3_node_50 | 0.4 | n |  | TRUE
57 | bus_LV_3340-76_0_3_node_51 | 0.4 | n |  | TRUE
58 | bus_LV_3340-76_0_3_node_69 | 0.4 | n |  | TRUE
59 | bus_LV_3340-76_0_3_node_52 | 0.4 | n |  | TRUE
60 | bus_LV_3340-76_0_3_node_53 | 0.4 | n |  | TRUE
61 | bus_LV_3340-76_0_3_node_74 | 0.4 | n |  | TRUE
62 | bus_LV_3340-76_0_3_node_75 | 0.4 | n |  | TRUE
63 | bus_LV_3340-76_0_3_node_73 | 0.4 | n |  | TRUE
64 | bus_LV_3340-76_0_3_node_78 | 0.4 | n |  | TRUE
65 | bus_LV_3340-76_0_3_node_60 | 0.4 | n |  | TRUE
66 | bus_LV_3340-76_0_3_node_61 | 0.4 | n |  | TRUE
67 | bus_LV_3340-76_0_3_node_54 | 0.4 | n |  | TRUE
68 | bus_LV_3340-76_0_3_node_55 | 0.4 | n |  | TRUE
69 | bus_LV_3340-76_0_3_node_56 | 0.4 | n |  | TRUE
70 | bus_LV_3340-76_0_3_node_81 | 0.4 | n |  | TRUE
71 | bus_LV_3340-76_0_3_node_65 | 0.4 | n |  | TRUE
72 | bus_LV_3340-76_0_3_node_66 | 0.4 | n |  | TRUE
73 | bus_LV_3340-76_0_3_node_71 | 0.4 | n |  | TRUE
74 | bus_LV_3340-76_0_3_node_72 | 0.4 | n |  | TRUE
75 | bus_LV_3340-76_0_3_node_76 | 0.4 | n |  | TRUE
76 | bus_LV_3340-76_0_3_node_84 | 0.4 | n |  | TRUE
77 | bus_LV_3340-76_0_3_node_83 | 0.4 | n |  | TRUE
78 | bus_LV_3340-76_0_3_node_79 | 0.4 | n |  | TRUE
79 | bus_LV_3340-76_0_3_node_82 | 0.4 | n |  | TRUE
80 | bus_MV_585_0_node_120 | 20 | n |  | TRUE

## load
| name | bus | p_mw | q_mvar | const_z_percent | const_i_percent | sn_mva | scaling | in_service | type
0 | LV_3340-76_0_3_load_0 | 0 | 0.0011867 | 0.00029742 | 0 | 0 |  | 1 | TRUE | wye
1 | LV_3340-76_0_3_load_1 | 1 | 0.0043851 | 0.001099 | 0 | 0 |  | 1 | TRUE | wye
2 | LV_3340-76_0_3_load_3 | 3 | 0.0023331 | 0.00058473 | 0 | 0 |  | 1 | TRUE | wye
3 | LV_3340-76_0_3_load_5 | 5 | 0.0024487 | 0.0006137 | 0 | 0 |  | 1 | TRUE | wye
4 | LV_3340-76_0_3_load_14 | 7 | 0.0022596 | 0.00056632 | 0 | 0 |  | 1 | TRUE | wye
5 | LV_3340-76_0_3_load_6 | 8 | 0.003159 | 0.00079171 | 0 | 0 |  | 1 | TRUE | wye
6 | LV_3340-76_0_3_load_24 | 10 | 0.0017526 | 0.00043925 | 0 | 0 |  | 1 | TRUE | wye
7 | LV_3340-76_0_3_load_21 | 11 | 0.0024238 | 0.00060745 | 0 | 0 |  | 1 | TRUE | wye
8 | LV_3340-76_0_3_load_30 | 13 | 0.0049813 | 0.0012484 | 0 | 0 |  | 1 | TRUE | wye
9 | LV_3340-76_0_3_load_63 | 16 | 0.0013696 | 0.00034327 | 0 | 0 |  | 1 | TRUE | wye
10 | LV_3340-76_0_3_load_9 | 18 | 0.0013329 | 0.00033407 | 0 | 0 |  | 1 | TRUE | wye
11 | LV_3340-76_0_3_load_22 | 20 | 0.0033075 | 0.00082894 | 0 | 0 |  | 1 | TRUE | wye
12 | LV_3340-76_0_3_load_38 | 21 | 0.0014594 | 0.00036576 | 0 | 0 |  | 1 | TRUE | wye
13 | LV_3340-76_0_3_load_13 | 22 | 0.004771 | 0.0011957 | 0 | 0 |  | 1 | TRUE | wye
14 | LV_3340-76_0_3_load_7 | 23 | 0.0046097 | 0.0011553 | 0 | 0 |  | 1 | TRUE | wye
15 | LV_3340-76_0_3_load_8 | 24 | 0.0015713 | 0.0003938 | 0 | 0 |  | 1 | TRUE | wye
16 | LV_3340-76_0_3_load_10 | 25 | 0.0018084 | 0.00045322 | 0 | 0 |  | 1 | TRUE | wye
17 | LV_3340-76_0_3_load_12 | 26 | 0.0014446 | 0.00036206 | 0 | 0 |  | 1 | TRUE | wye
18 | LV_3340-76_0_3_load_16 | 27 | 0.0015647 | 0.00039216 | 0 | 0 |  | 1 | TRUE | wye
19 | LV_3340-76_0_3_load_67 | 28 | 0.003232 | 0.00081001 | 0 | 0 |  | 1 | TRUE | wye
20 | LV_3340-76_0_3_load_64 | 30 | 0.0025553 | 0.00064042 | 0 | 0 |  | 1 | TRUE | wye
21 | LV_3340-76_0_3_load_15 | 31 | 0.001411 | 0.00035363 | 0 | 0 |  | 1 | TRUE | wye
22 | LV_3340-76_0_3_load_26 | 32 | 0.0059024 | 0.0014793 | 0 | 0 |  | 1 | TRUE | wye
23 | LV_3340-76_0_3_load_29 | 34 | 0.0025184 | 0.00063116 | 0 | 0 |  | 1 | TRUE | wye
24 | LV_3340-76_0_3_load_70 | 36 | 0.0017426 | 0.00043673 | 0 | 0 |  | 1 | TRUE | wye
25 | LV_3340-76_0_3_load_68 | 37 | 0.0029414 | 0.00073718 | 0 | 0 |  | 1 | TRUE | wye
26 | LV_3340-76_0_3_load_80 | 40 | 0.0017294 | 0.00043343 | 0 | 0 |  | 1 | TRUE | wye
27 | LV_3340-76_0_3_load_33 | 42 | 0.0046873 | 0.0011747 | 0 | 0 |  | 1 | TRUE | wye
28 | LV_3340-76_0_3_load_34 | 43 | 0.0012905 | 0.00032342 | 0 | 0 |  | 1 | TRUE | wye
29 | LV_3340-76_0_3_load_25 | 44 | 0.0039031 | 0.0009782 | 0 | 0 |  | 1 | TRUE | wye
30 | LV_3340-76_0_3_load_57 | 46 | 0.0056042 | 0.0014045 | 0 | 0 |  | 1 | TRUE | wye
31 | LV_3340-76_0_3_load_27 | 47 | 0.0028409 | 0.00071199 | 0 | 0 |  | 1 | TRUE | wye
32 | LV_3340-76_0_3_load_28 | 48 | 0.0059179 | 0.0014832 | 0 | 0 |  | 1 | TRUE | wye
33 | LV_3340-76_0_3_load_35 | 49 | 0.0021177 | 0.00053074 | 0 | 0 |  | 1 | TRUE | wye
34 | LV_3340-76_0_3_load_43 | 50 | 0.0023616 | 0.00059186 | 0 | 0 |  | 1 | TRUE | wye
35 | LV_3340-76_0_3_load_41 | 51 | 0.0030799 | 0.0007719 | 0 | 0 |  | 1 | TRUE | wye
36 | LV_3340-76_0_3_load_37 | 52 | 0.0033617 | 0.00084253 | 0 | 0 |  | 1 | TRUE | wye
37 | LV_3340-76_0_3_load_39 | 53 | 0.0032399 | 0.00081199 | 0 | 0 |  | 1 | TRUE | wye
38 | LV_3340-76_0_3_load_40 | 54 | 0.0030931 | 0.0007752 | 0 | 0 |  | 1 | TRUE | wye
39 | LV_3340-76_0_3_load_42 | 55 | 0.0021912 | 0.00054917 | 0 | 0 |  | 1 | TRUE | wye
40 | LV_3340-76_0_3_load_50 | 56 | 0.0021717 | 0.00054429 | 0 | 0 |  | 1 | TRUE | wye
41 | LV_3340-76_0_3_load_51 | 57 | 0.0024142 | 0.00060507 | 0 | 0 |  | 1 | TRUE | wye
42 | LV_3340-76_0_3_load_69 | 58 | 0.0037159 | 0.00093129 | 0 | 0 |  | 1 | TRUE | wye
43 | LV_3340-76_0_3_load_52 | 59 | 0.0033358 | 0.00083604 | 0 | 0 |  | 1 | TRUE | wye
44 | LV_3340-76_0_3_load_53 | 60 | 0.0031334 | 0.0007853 | 0 | 0 |  | 1 | TRUE | wye
45 | LV_3340-76_0_3_load_75 | 62 | 0.0016628 | 0.00041674 | 0 | 0 |  | 1 | TRUE | wye
46 | LV_3340-76_0_3_load_73 | 63 | 0.0023674 | 0.00059333 | 0 | 0 |  | 1 | TRUE | wye
47 | LV_3340-76_0_3_load_78 | 64 | 0.0024291 | 0.00060878 | 0 | 0 |  | 1 | TRUE | wye
48 | LV_3340-76_0_3_load_60 | 65 | 0.0024733 | 0.00061986 | 0 | 0 |  | 1 | TRUE | wye
49 | LV_3340-76_0_3_load_54 | 67 | 0.0036459 | 0.00091376 | 0 | 0 |  | 1 | TRUE | wye
50 | LV_3340-76_0_3_load_55 | 68 | 0.0036818 | 0.00092274 | 0 | 0 |  | 1 | TRUE | wye
51 | LV_3340-76_0_3_load_56 | 69 | 0.0044342 | 0.0011113 | 0 | 0 |  | 1 | TRUE | wye
52 | LV_3340-76_0_3_load_81 | 70 | 0.0075258 | 0.0018861 | 0 | 0 |  | 1 | TRUE | wye
53 | LV_3340-76_0_3_load_65 | 71 | 0.0023206 | 0.0005816 | 0 | 0 |  | 1 | TRUE | wye
54 | LV_3340-76_0_3_load_66 | 72 | 0.0024255 | 0.00060789 | 0 | 0 |  | 1 | TRUE | wye
55 | LV_3340-76_0_3_load_71 | 73 | 0.002217 | 0.00055563 | 0 | 0 |  | 1 | TRUE | wye
56 | LV_3340-76_0_3_load_84 | 76 | 0.010423 | 0.0026122 | 0 | 0 |  | 1 | TRUE | wye
57 | LV_3340-76_0_3_load_79 | 78 | 0.00186 | 0.00046616 | 0 | 0 |  | 1 | TRUE | wye
58 | LV_3340-76_0_3_load_82 | 79 | 0.01044 | 0.0026164 | 0 | 0 |  | 1 | TRUE | wye

## ext_grid
| name | bus | vm_pu | va_degree | slack_weight | in_service
0 |  | 50 | 1 | 0 | 1 | TRUE

## line
| name | std_type | from_bus | to_bus | length_km | r_ohm_per_km | x_ohm_per_km | c_nf_per_km | g_us_per_km | max_i_ka | df | parallel | type | in_service
0 | LV_3340-76_0_3_line_0 |  | 0 | 1 | 0.023853 | 0.125 | 0.08 | 261 | 0 | 0.364 | 1 | 1 | cs | TRUE
1 | LV_3340-76_0_3_line_1 |  | 0 | 2 | 0.087652 | 0.125 | 0.08 | 261 | 0 | 0.364 | 1 | 1 | cs | TRUE
2 | LV_3340-76_0_3_line_2 |  | 1 | 3 | 0.030562 | 0.125 | 0.08 | 261 | 0 | 0.364 | 1 | 1 | cs | TRUE
3 | LV_3340-76_0_3_line_3 |  | 2 | 4 | 0.12758 | 0.125 | 0.08 | 261 | 0 | 0.364 | 1 | 1 | cs | TRUE
4 | LV_3340-76_0_3_line_4 |  | 3 | 5 | 0.017759 | 0.125 | 0.08 | 261 | 0 | 0.364 | 1 | 1 | cs | TRUE
5 | LV_3340-76_0_3_line_5 |  | 4 | 6 | 0.010434 | 0.125 | 0.08 | 261 | 0 | 0.364 | 1 | 1 | cs | TRUE
6 | LV_3340-76_0_3_line_6 |  | 4 | 7 | 0.044364 | 0.125 | 0.08 | 261 | 0 | 0.364 | 1 | 1 | cs | TRUE
7 | LV_3340-76_0_3_line_7 |  | 5 | 8 | 0.025036 | 0.125 | 0.08 | 261 | 0 | 0.364 | 1 | 1 | cs | TRUE
8 | LV_3340-76_0_3_line_8 |  | 6 | 9 | 0.085844 | 0.125 | 0.08 | 261 | 0 | 0.364 | 1 | 1 | cs | TRUE
9 | LV_3340-76_0_3_line_9 |  | 6 | 10 | 0.01126 | 0.125 | 0.08 | 261 | 0 | 0.364 | 1 | 1 | cs | TRUE
10 | LV_3340-76_0_3_line_10 |  | 6 | 11 | 0.032433 | 0.125 | 0.08 | 261 | 0 | 0.364 | 1 | 1 | cs | TRUE
11 | LV_3340-76_0_3_line_11 |  | 7 | 22 | 0.029174 | 0.125 | 0.08 | 261 | 0 | 0.364 | 1 | 1 | cs | TRUE
12 | LV_3340-76_0_3_line_12 |  | 8 | 23 | 0.028107 | 0.125 | 0.08 | 261 | 0 | 0.364 | 1 | 1 | cs | TRUE
13 | LV_3340-76_0_3_line_13 |  | 9 | 32 | 0.011413 | 0.125 | 0.08 | 261 | 0 | 0.364 | 1 | 1 | cs | TRUE
14 | LV_3340-76_0_3_line_14 |  | 9 | 33 | 0.030173 | 0.125 | 0.08 | 261 | 0 | 0.364 | 1 | 1 | cs | TRUE
15 | LV_3340-76_0_3_line_15 |  | 10 | 12 | 0.0049586 | 0.125 | 0.08 | 261 | 0 | 0.364 | 1 | 1 | cs | TRUE
16 | LV_3340-76_0_3_line_16 |  | 11 | 19 | 0.021852 | 0.125 | 0.08 | 261 | 0 | 0.364 | 1 | 1 | cs | TRUE
17 | LV_3340-76_0_3_line_17 |  | 12 | 13 | 0.01838 | 0.125 | 0.08 | 261 | 0 | 0.364 | 1 | 1 | cs | TRUE
18 | LV_3340-76_0_3_line_18 |  | 13 | 34 | 0.03788 | 0.125 | 0.08 | 261 | 0 | 0.364 | 1 | 1 | cs | TRUE
19 | LV_3340-76_0_3_line_19 |  | 14 | 15 | 0.00898 | 0.125 | 0.08 | 261 | 0 | 0.364 | 1 | 1 | cs | TRUE
20 | LV_3340-76_0_3_line_20 |  | 14 | 16 | 0.019452 | 0.125 | 0.08 | 261 | 0 | 0.364 | 1 | 1 | cs | TRUE
21 | LV_3340-76_0_3_line_21 |  | 14 | 17 | 0.014621 | 0.125 | 0.08 | 261 | 0 | 0.364 | 1 | 1 | cs | TRUE
22 | LV_3340-76_0_3_line_22 |  | 14 | 18 | 0.021019 | 0.125 | 0.08 | 261 | 0 | 0.364 | 1 | 1 | cs | TRUE
23 | LV_3340-76_0_3_line_23 |  | 15 | 28 | 0.023929 | 0.125 | 0.08 | 261 | 0 | 0.364 | 1 | 1 | cs | TRUE
24 | LV_3340-76_0_3_line_24 |  | 15 | 29 | 0.027706 | 0.125 | 0.08 | 261 | 0 | 0.364 | 1 | 1 | cs | TRUE
25 | LV_3340-76_0_3_line_25 |  | 16 | 30 | 0.01453 | 0.125 | 0.08 | 261 | 0 | 0.364 | 1 | 1 | cs | TRUE
26 | LV_3340-76_0_3_line_26 |  | 17 | 21 | 0.018336 | 0.125 | 0.08 | 261 | 0 | 0.364 | 1 | 1 | cs | TRUE
27 | LV_3340-76_0_3_line_27 |  | 19 | 20 | 0.063635 | 0.125 | 0.08 | 261 | 0 | 0.364 | 1 | 1 | cs | TRUE
28 | LV_3340-76_0_3_line_28 |  | 20 | 35 | 0.019182 | 0.125 | 0.08 | 261 | 0 | 0.364 | 1 | 1 | cs | TRUE
29 | LV_3340-76_0_3_line_29 |  | 21 | 41 | 0.046359 | 0.125 | 0.08 | 261 | 0 | 0.364 | 1 | 1 | cs | TRUE
30 | LV_3340-76_0_3_line_30 |  | 22 | 31 | 0.028255 | 0.125 | 0.08 | 261 | 0 | 0.364 | 1 | 1 | cs | TRUE
31 | LV_3340-76_0_3_line_31 |  | 24 | 25 | 0.01074 | 0.125 | 0.08 | 261 | 0 | 0.364 | 1 | 1 | cs | TRUE
32 | LV_3340-76_0_3_line_32 |  | 25 | 26 | 0.0071691 | 0.125 | 0.08 | 261 | 0 | 0.364 | 1 | 1 | cs | TRUE
33 | LV_3340-76_0_3_line_33 |  | 26 | 27 | 0.0064787 | 0.125 | 0.08 | 261 | 0 | 0.364 | 1 | 1 | cs | TRUE
34 | LV_3340-76_0_3_line_34 |  | 27 | 31 | 0.0062505 | 0.125 | 0.08 | 261 | 0 | 0.364 | 1 | 1 | cs | TRUE
35 | LV_3340-76_0_3_line_35 |  | 29 | 36 | 0.042366 | 0.125 | 0.08 | 261 | 0 | 0.364 | 1 | 1 | cs | TRUE
36 | LV_3340-76_0_3_line_36 |  | 29 | 37 | 0.029061 | 0.125 | 0.08 | 261 | 0 | 0.364 | 1 | 1 | cs | TRUE
37 | LV_3340-76_0_3_line_37 |  | 30 | 71 | 0.030957 | 0.125 | 0.08 | 261 | 0 | 0.364 | 1 | 1 | cs | TRUE
38 | LV_3340-76_0_3_line_38 |  | 32 | 44 | 0.025894 | 0.125 | 0.08 | 261 | 0 | 0.364 | 1 | 1 | cs | TRUE
39 | LV_3340-76_0_3_line_39 |  | 33 | 45 | 0.097508 | 0.125 | 0.08 | 261 | 0 | 0.364 | 1 | 1 | cs | TRUE
40 | LV_3340-76_0_3_line_40 |  | 33 | 46 | 0.023178 | 0.125 | 0.08 | 261 | 0 | 0.364 | 1 | 1 | cs | TRUE
41 | LV_3340-76_0_3_line_41 |  | 35 | 42 | 0.039935 | 0.125 | 0.08 | 261 | 0 | 0.364 | 1 | 1 | cs | TRUE
42 | LV_3340-76_0_3_line_42 |  | 35 | 43 | 0.002025 | 0.125 | 0.08 | 261 | 0 | 0.364 | 1 | 2 | cs | TRUE
43 | LV_3340-76_0_3_line_43 |  | 36 | 40 | 0.02645 | 0.125 | 0.08 | 261 | 0 | 0.364 | 1 | 1 | cs | TRUE
44 | LV_3340-76_0_3_line_44 |  | 37 | 58 | 0.02479 | 0.125 | 0.08 | 261 | 0 | 0.364 | 1 | 1 | cs | TRUE
45 | LV_3340-76_0_3_line_45 |  | 38 | 39 | 0.0079 | 0.125 | 0.08 | 261 | 0 | 0.364 | 1 | 1 | cs | TRUE
46 | LV_3340-76_0_3_line_46 |  | 38 | 40 | 0.018657 | 0.125 | 0.08 | 261 | 0 | 0.364 | 1 | 1 | cs | TRUE
47 | LV_3340-76_0_3_line_47 |  | 39 | 64 | 0.014382 | 0.125 | 0.08 | 261 | 0 | 0.364 | 1 | 1 | cs | TRUE
48 | LV_3340-76_0_3_line_48 |  | 41 | 52 | 0.029209 | 0.125 | 0.08 | 261 | 0 | 0.364 | 1 | 1 | cs | TRUE
49 | LV_3340-76_0_3_line_49 |  | 41 | 49 | 0.019261 | 0.125 | 0.08 | 261 | 0 | 0.364 | 1 | 1 | cs | TRUE
50 | LV_3340-76_0_3_line_50 |  | 42 | 49 | 0.0032504 | 0.125 | 0.08 | 261 | 0 | 0.364 | 1 | 1 | cs | TRUE
51 | LV_3340-76_0_3_line_51 |  | 43 | 50 | 0.023899 | 0.125 | 0.08 | 261 | 0 | 0.364 | 1 | 2 | cs | TRUE
52 | LV_3340-76_0_3_line_52 |  | 44 | 47 | 0.0046546 | 0.125 | 0.08 | 261 | 0 | 0.364 | 1 | 1 | cs | TRUE
53 | LV_3340-76_0_3_line_53 |  | 45 | 70 | 0.009274 | 0.125 | 0.08 | 261 | 0 | 0.364 | 1 | 1 | cs | TRUE
54 | LV_3340-76_0_3_line_54 |  | 45 | 66 | 0.025048 | 0.125 | 0.08 | 261 | 0 | 0.364 | 1 | 1 | cs | TRUE
55 | LV_3340-76_0_3_line_55 |  | 46 | 69 | 0.028352 | 0.125 | 0.08 | 261 | 0 | 0.364 | 1 | 1 | cs | TRUE
56 | LV_3340-76_0_3_line_56 |  | 47 | 48 | 0.013271 | 0.125 | 0.08 | 261 | 0 | 0.364 | 1 | 1 | cs | TRUE
57 | LV_3340-76_0_3_line_57 |  | 50 | 51 | 0.039501 | 0.125 | 0.08 | 261 | 0 | 0.364 | 1 | 1 | cs | TRUE
58 | LV_3340-76_0_3_line_58 |  | 51 | 53 | 0.021856 | 0.125 | 0.08 | 261 | 0 | 0.364 | 1 | 1 | cs | TRUE
59 | LV_3340-76_0_3_line_59 |  | 53 | 54 | 0.010068 | 0.125 | 0.08 | 261 | 0 | 0.364 | 1 | 1 | cs | TRUE
60 | LV_3340-76_0_3_line_60 |  | 54 | 55 | 0.01207 | 0.125 | 0.08 | 261 | 0 | 0.364 | 1 | 1 | cs | TRUE
61 | LV_3340-76_0_3_line_61 |  | 55 | 56 | 0.01877 | 0.125 | 0.08 | 261 | 0 | 0.364 | 1 | 1 | cs | TRUE
62 | LV_3340-76_0_3_line_62 |  | 56 | 57 | 0.0025688 | 0.125 | 0.08 | 261 | 0 | 0.364 | 1 | 1 | cs | TRUE
63 | LV_3340-76_0_3_line_63 |  | 59 | 60 | 0.042246 | 0.125 | 0.08 | 261 | 0 | 0.364 | 1 | 1 | cs | TRUE
64 | LV_3340-76_0_3_line_64 |  | 60 | 67 | 9.4639e-05 | 0.125 | 0.08 | 261 | 0 | 0.364 | 1 | 1 | cs | TRUE
65 | LV_3340-76_0_3_line_65 |  | 61 | 62 | 0.021033 | 0.125 | 0.08 | 261 | 0 | 0.364 | 1 | 1 | cs | TRUE
66 | LV_3340-76_0_3_line_66 |  | 61 | 63 | 0.020731 | 0.125 | 0.08 | 261 | 0 | 0.364 | 1 | 1 | cs | TRUE
67 | LV_3340-76_0_3_line_67 |  | 62 | 78 | 0.021164 | 0.125 | 0.08 | 261 | 0 | 0.364 | 1 | 1 | cs | TRUE
68 | LV_3340-76_0_3_line_68 |  | 64 | 78 | 0.001657 | 0.125 | 0.08 | 261 | 0 | 0.364 | 1 | 1 | cs | TRUE
69 | LV_3340-76_0_3_line_69 |  | 65 | 66 | 0.0030829 | 0.125 | 0.08 | 261 | 0 | 0.364 | 1 | 1 | cs | TRUE
70 | LV_3340-76_0_3_line_70 |  | 67 | 68 | 0.03517 | 0.125 | 0.08 | 261 | 0 | 0.364 | 1 | 1 | cs | TRUE
71 | LV_3340-76_0_3_line_71 |  | 68 | 69 | 0.0089543 | 0.125 | 0.08 | 261 | 0 | 0.364 | 1 | 1 | cs | TRUE
72 | LV_3340-76_0_3_line_72 |  | 71 | 72 | 0.020402 | 0.125 | 0.08 | 261 | 0 | 0.364 | 1 | 1 | cs | TRUE
73 | LV_3340-76_0_3_line_73 |  | 72 | 73 | 0.0089694 | 0.125 | 0.08 | 261 | 0 | 0.364 | 1 | 1 | cs | TRUE
74 | LV_3340-76_0_3_line_74 |  | 73 | 74 | 0.011553 | 0.125 | 0.08 | 261 | 0 | 0.364 | 1 | 1 | cs | TRUE
75 | LV_3340-76_0_3_line_75 |  | 74 | 75 | 0.042563 | 0.125 | 0.08 | 261 | 0 | 0.364 | 1 | 1 | cs | TRUE
76 | LV_3340-76_0_3_line_76 |  | 75 | 76 | 0.023296 | 0.125 | 0.08 | 261 | 0 | 0.364 | 1 | 1 | cs | TRUE
77 | LV_3340-76_0_3_line_77 |  | 75 | 77 | 0.00957 | 0.125 | 0.08 | 261 | 0 | 0.364 | 1 | 1 | cs | TRUE
78 | LV_3340-76_0_3_line_78 |  | 77 | 79 | 0.057271 | 0.125 | 0.08 | 261 | 0 | 0.364 | 1 | 1 | cs | TRUE

## trafo
| name | std_type | hv_bus | lv_bus | sn_mva | vn_hv_kv | vn_lv_kv | vk_percent | vkr_percent | pfe_kw | i0_percent | shift_degree | tap_side | tap_neutral | tap_min | tap_max | tap_step_percent | tap_step_degree | tap_pos | tap_phase_shifter | parallel | df | in_service
0 | LV_3340-76_0_3_trafo_43 | 0.63 MVA 20/0.4 kV | 80 | 50 | 0.63 | 20 | 0.4 | 6 | 1.206 | 1.65 | 0.2619 | 150 | hv | 0 | -2 | 2 | 2.5 | 0 | 0 | FALSE | 1 | 1 | TRUE

## line_geodata
| x0 | y0 | x1 | y1 | x2 | y2 | x3 | y3 | x4 | y4 | x5 | y5 | x6 | y6 | x7 | y7
0 | 2704023.5792 | 1233405.98 | 2704047.3065 | 1233403.5346
1 | 2703940.3752 | 1233390.4596 | 2703946.2355 | 1233397.4228 | 2703955.0655 | 1233401.2802 | 2704000.3115 | 1233406.8203 | 2704012.308 | 1233407.1416 | 2704023.5792 | 1233405.98
2 | 2704047.3065 | 1233403.5346 | 2704057.6799 | 1233402.4655 | 2704077.7718 | 1233403.7596
3 | 2703940.3752 | 1233390.4596 | 2703942.9174 | 1233385.8227 | 2703953.1505 | 1233376.5725 | 2704044.5695 | 1233328.7026 | 2704049.2859 | 1233325.7496
4 | 2704077.7718 | 1233403.7596 | 2704095.4938 | 1233404.901
5 | 2704049.2859 | 1233325.7496 | 2704053.9028 | 1233322.8504 | 2704058.1217 | 1233320.2001
6 | 2704049.2859 | 1233325.7496 | 2704056.9212 | 1233328.2073 | 2704070.7252 | 1233331.6961 | 2704092.2002 | 1233336.9333
7 | 2704095.4938 | 1233404.901 | 2704109.6204 | 1233405.8109 | 2704119.817 | 1233409.6077
8 | 2704120.8355 | 1233261.9432 | 2704115.182 | 1233269.1052 | 2704087.5228 | 1233291.8268 | 2704071.7772 | 1233307.5296 | 2704063.8259 | 1233316.6195 | 2704058.1217 | 1233320.2001
9 | 2704058.1217 | 1233320.2001 | 2704052.6009 | 1233317.6348 | 2704048.023 | 1233315.227
10 | 2704058.1217 | 1233320.2001 | 2704063.93 | 1233321.9142 | 2704081.7245 | 1233326.2735 | 2704089.5763 | 1233328.0764
11 | 2704120.588 | 1233343.6586 | 2704101.6249 | 1233339.2317 | 2704092.2002 | 1233336.9333
12 | 2704119.817 | 1233409.6077 | 2704146.1568 | 1233419.4158
13 | 2704120.8355 | 1233261.9432 | 2704109.7934 | 1233259.0568
14 | 2704120.8355 | 1233261.9432 | 2704125.415 | 1233257.7314 | 2704133.9592 | 1233246.3614 | 2704137.1046 | 1233237.1317
15 | 2704043.6344 | 1233312.9188 | 2704048.023 | 1233315.227
16 | 2704110.8746 | 1233332.9668 | 2704089.5763 | 1233328.0764
17 | 2704043.6344 | 1233312.9188 | 2704029.539 | 1233301.1227
18 | 2704000.4907 | 1233276.8097 | 2704006.1922 | 1233281.5843 | 2704029.539 | 1233301.1227
19 | 2704279.0557 | 1233351.6401 | 2704287.7803 | 1233349.4137
20 | 2704279.0557 | 1233351.6401 | 2704282.3401 | 1233364.2628 | 2704284.8292 | 1233370.1685
21 | 2704279.0557 | 1233351.6401 | 2704278.2365 | 1233348.2676 | 2704289.0663 | 1233345.6112
22 | 2704279.0557 | 1233351.6401 | 2704258.692 | 1233356.0418 | 2704258.5097 | 1233356.0738
23 | 2704287.7803 | 1233349.4137 | 2704285.5167 | 1233353.2658 | 2704284.6996 | 1233357.1099 | 2704285.8763 | 1233363.8357 | 2704288.6209 | 1233370.1108 | 2704289.7841 | 1233371.5543
24 | 2704314.5788 | 1233342.1007 | 2704298.0185 | 1233346.8136 | 2704287.7803 | 1233349.4137
25 | 2704294.9861 | 1233379.799 | 2704286.5564 | 1233374.2666 | 2704284.8292 | 1233370.1685
26 | 2704289.0663 | 1233345.6112 | 2704282.5233 | 1233334.855 | 2704280.1193 | 1233332.4665 | 2704278.0219 | 1233331.3914
27 | 2704110.8746 | 1233332.9668 | 2704112.5383 | 1233330.0715 | 2704114.713 | 1233327.3965 | 2704117.7369 | 1233325.5258 | 2704167.2653 | 1233318.3437 | 2704170.4516 | 1233317.722
28 | 2704189.278 | 1233314.0485 | 2704170.4516 | 1233317.722
29 | 2704233.8251 | 1233340.4606 | 2704241.3537 | 1233338.2131 | 2704249.7515 | 1233335.1915 | 2704260.9617 | 1233330.7069 | 2704268.9009 | 1233329.2228 | 2704273.2284 | 1233329.877 | 2704276.9297 | 1233330.8316 | 2704278.0219 | 1233331.3914
30 | 2704148.0644 | 1233350.2422 | 2704131.0821 | 1233346.1085 | 2704120.588 | 1233343.6586
31 | 2704167.3983 | 1233354.9484 | 2704169.7257 | 1233355.5149 | 2704177.8734 | 1233357.319
32 | 2704167.3983 | 1233354.9484 | 2704160.4326 | 1233353.2528
33 | 2704160.4326 | 1233353.2528 | 2704154.1376 | 1233351.7205
34 | 2704154.1376 | 1233351.7205 | 2704148.0644 | 1233350.2422
35 | 2704314.5788 | 1233342.1007 | 2704336.8583 | 1233335.1198 | 2704354.7504 | 1233328.672
36 | 2704314.5788 | 1233342.1007 | 2704317.5096 | 1233352.8602 | 2704321.3387 | 1233356.886 | 2704333.0431 | 1233360.8379
37 | 2704294.9861 | 1233379.799 | 2704296.0788 | 1233380.5162 | 2704317.0357 | 1233388.034 | 2704324.3703 | 1233388.9005
38 | 2704084.7414 | 1233252.5081 | 2704109.7934 | 1233259.0568
39 | 2704137.1046 | 1233237.1317 | 2704136.6855 | 1233232.0984 | 2704137.7802 | 1233219.3302 | 2704139.041 | 1233207.0207 | 2704143.4141 | 1233163.1865 | 2704166.5728 | 1233164.8269
40 | 2704137.1046 | 1233237.1317 | 2704142.8724 | 1233238.5672 | 2704151.7063 | 1233237.8882 | 2704159.9513 | 1233236.4217
41 | 2704189.278 | 1233314.0485 | 2704189.1348 | 1233319.1943 | 2704193.6991 | 1233332.2509 | 2704195.5086 | 1233336.1522 | 2704197.0271 | 1233337.6466 | 2704198.7172 | 1233337.5651 | 2704211.549 | 1233337.3986
42 | 2704189.278 | 1233314.0485 | 2704191.2537 | 1233313.6044
43 | 2704354.7504 | 1233328.672 | 2704366.2208 | 1233324.5384 | 2704379.4667 | 1233319.2642
44 | 2704356.5309 | 1233368.7683 | 2704333.0431 | 1233360.8379
45 | 2704396.4365 | 1233311.5147 | 2704398.9095 | 1233319.0194
46 | 2704396.4365 | 1233311.5147 | 2704380.8242 | 1233318.7237 | 2704379.4667 | 1233319.2642
47 | 2704398.9095 | 1233319.0194 | 2704403.8611 | 1233332.5226
48 | 2704233.8251 | 1233340.4606 | 2704234.3997 | 1233335.3334 | 2704235.2499 | 1233330.9006 | 2704236.7648 | 1233327.8582 | 2704239.4939 | 1233325.5265 | 2704250.7722 | 1233320.026
49 | 2704233.8251 | 1233340.4606 | 2704231.3047 | 1233340.3941 | 2704228.9562 | 1233340.0193 | 2704214.7679 | 1233337.7932
50 | 2704214.7679 | 1233337.7932 | 2704212.1992 | 1233337.3902 | 2704211.549 | 1233337.3986
51 | 2704214.5708 | 1233308.363 | 2704191.2537 | 1233313.6044
52 | 2704084.7414 | 1233252.5081 | 2704080.2382 | 1233251.331
53 | 2704166.5728 | 1233164.8269 | 2704166.4859 | 1233174.099
54 | 2704191.5677 | 1233164.0977 | 2704183.0034 | 1233165.3708 | 2704177.4866 | 1233165.5965 | 2704166.5728 | 1233164.8269
55 | 2704159.9513 | 1233236.4217 | 2704178.4527 | 1233233.131 | 2704187.5349 | 1233230.1459
56 | 2704067.3988 | 1233247.9747 | 2704080.2382 | 1233251.331
57 | 2704251.3372 | 1233294.2934 | 2704224.1048 | 1233306.2198 | 2704214.5708 | 1233308.363
58 | 2704271.6908 | 1233286.3322 | 2704252.6909 | 1233293.7006 | 2704251.3372 | 1233294.2934
59 | 2704271.6908 | 1233286.3322 | 2704281.0781 | 1233282.6916
60 | 2704281.0781 | 1233282.6916 | 2704286.6499 | 1233280.5308 | 2704292.275 | 1233278.1867
61 | 2704309.1646 | 1233270.0762 | 2704302.0896 | 1233274.0968 | 2704292.275 | 1233278.1867
62 | 2704309.1646 | 1233270.0762 | 2704311.3979 | 1233268.807
63 | 2704271.0828 | 1233212.0439 | 2704263.9482 | 1233211.0468 | 2704248.6318 | 1233211.3117 | 2704229.7095 | 1233216.8744
64 | 2704229.6187 | 1233216.9011 | 2704229.7095 | 1233216.8744
65 | 2704433.0251 | 1233362.4181 | 2704424.4337 | 1233359.2203 | 2704414.81 | 1233352.2793 | 2704414.81 | 1233352.2793
66 | 2704433.0251 | 1233362.4181 | 2704435.5987 | 1233341.847
67 | 2704414.81 | 1233352.2793 | 2704407.4868 | 1233342.4099 | 2704404.4316 | 1233334.0783
68 | 2704403.8611 | 1233332.5226 | 2704404.4316 | 1233334.0783
69 | 2704191.5677 | 1233164.0977 | 2704194.4771 | 1233163.0782
70 | 2704196.0415 | 1233227.3499 | 2704212.6887 | 1233221.8782 | 2704229.6187 | 1233216.9011
71 | 2704196.0415 | 1233227.3499 | 2704187.5349 | 1233230.1459
72 | 2704344.2542 | 1233393.1668 | 2704332.9576 | 1233389.9149 | 2704324.3703 | 1233388.9005
73 | 2704344.2542 | 1233393.1668 | 2704352.8736 | 1233395.648
74 | 2704363.9761 | 1233398.844 | 2704352.8736 | 1233395.648
75 | 2704363.9761 | 1233398.844 | 2704356.8957 | 1233421.7036 | 2704351.4862 | 1233439.5332
76 | 2704351.4862 | 1233439.5332 | 2704329.0744 | 1233432.9459
77 | 2704348.5547 | 1233448.6442 | 2704351.4862 | 1233439.5332
78 | 2704292.669 | 1233435.4089 | 2704348.5547 | 1233448.6442

## bus_geodata
| x | y | coords
0 | 2704023.5792 | 1233405.98
1 | 2704047.3065 | 1233403.5346
2 | 2703940.3752 | 1233390.4596
3 | 2704077.7718 | 1233403.7596
4 | 2704049.2859 | 1233325.7496
5 | 2704095.4938 | 1233404.901
6 | 2704058.1217 | 1233320.2001
7 | 2704092.2002 | 1233336.9333
8 | 2704119.817 | 1233409.6077
9 | 2704120.8355 | 1233261.9432
10 | 2704048.023 | 1233315.227
11 | 2704089.5763 | 1233328.0764
12 | 2704043.6344 | 1233312.9188
13 | 2704029.539 | 1233301.1227
14 | 2704279.0557 | 1233351.6401
15 | 2704287.7803 | 1233349.4137
16 | 2704284.8292 | 1233370.1685
17 | 2704289.0663 | 1233345.6112
18 | 2704258.5097 | 1233356.0738
19 | 2704110.8746 | 1233332.9668
20 | 2704170.4516 | 1233317.722
21 | 2704278.0219 | 1233331.3914
22 | 2704120.588 | 1233343.6586
23 | 2704146.1568 | 1233419.4158
24 | 2704177.8734 | 1233357.319
25 | 2704167.3983 | 1233354.9484
26 | 2704160.4326 | 1233353.2528
27 | 2704154.1376 | 1233351.7205
28 | 2704289.7841 | 1233371.5543
29 | 2704314.5788 | 1233342.1007
30 | 2704294.9861 | 1233379.799
31 | 2704148.0645 | 1233350.2422
32 | 2704109.7934 | 1233259.0568
33 | 2704137.1046 | 1233237.1317
34 | 2704000.4907 | 1233276.8097
35 | 2704189.278 | 1233314.0485
36 | 2704354.7504 | 1233328.672
37 | 2704333.0431 | 1233360.8379
38 | 2704396.4365 | 1233311.5147
39 | 2704398.9095 | 1233319.0194
40 | 2704379.4667 | 1233319.2642
41 | 2704233.8251 | 1233340.4606
42 | 2704211.549 | 1233337.3986
43 | 2704191.2537 | 1233313.6044
44 | 2704084.7414 | 1233252.5081
45 | 2704166.5728 | 1233164.8269
46 | 2704159.9513 | 1233236.4217
47 | 2704080.2382 | 1233251.331
48 | 2704067.3987 | 1233247.9747
49 | 2704214.7679 | 1233337.7932
50 | 2704214.5708 | 1233308.363
51 | 2704251.3373 | 1233294.2934
52 | 2704250.7722 | 1233320.026
53 | 2704271.6908 | 1233286.3322
54 | 2704281.0781 | 1233282.6916
55 | 2704292.275 | 1233278.1867
56 | 2704309.1646 | 1233270.0762
57 | 2704311.3979 | 1233268.807
58 | 2704356.5309 | 1233368.7683
59 | 2704271.0828 | 1233212.0439
60 | 2704229.7095 | 1233216.8744
61 | 2704433.0251 | 1233362.4181
62 | 2704414.81 | 1233352.2793
63 | 2704435.5987 | 1233341.847
64 | 2704403.8611 | 1233332.5226
65 | 2704194.4771 | 1233163.0782
66 | 2704191.5677 | 1233164.0977
67 | 2704229.6187 | 1233216.9011
68 | 2704196.0415 | 1233227.3499
69 | 2704187.5349 | 1233230.1459
70 | 2704166.4859 | 1233174.099
71 | 2704324.3703 | 1233388.9005
72 | 2704344.2542 | 1233393.1668
73 | 2704352.8736 | 1233395.648
74 | 2704363.9761 | 1233398.844
75 | 2704351.4862 | 1233439.5332
76 | 2704329.0744 | 1233432.9459
77 | 2704348.5547 | 1233448.6442
78 | 2704404.4316 | 1233334.0783
79 | 2704292.669 | 1233435.4089
80 | 2704189.278 | 1233314.0485

## line_std_types
| c_nf_per_km | r_ohm_per_km | x_ohm_per_km | max_i_ka | type | q_mm2 | alpha | voltage_rating
NAYY 4x50 SE | 210 | 0.642 | 0.083 | 0.142 | cs | 50 | 0.00403 | LV
NAYY 4x120 SE | 264 | 0.225 | 0.08 | 0.242 | cs | 120 | 0.00403 | LV
NAYY 4x150 SE | 261 | 0.208 | 0.08 | 0.27 | cs | 150 | 0.00403 | LV
NA2XS2Y 1x95 RM/25 12/20 kV | 216 | 0.313 | 0.132 | 0.252 | cs | 95 | 0.00403 | MV
NA2XS2Y 1x185 RM/25 12/20 kV | 273 | 0.161 | 0.117 | 0.362 | cs | 185 | 0.00403 | MV
NA2XS2Y 1x240 RM/25 12/20 kV | 304 | 0.122 | 0.112 | 0.421 | cs | 240 | 0.00403 | MV
NA2XS2Y 1x95 RM/25 6/10 kV | 315 | 0.313 | 0.123 | 0.249 | cs | 95 | 0.00403 | MV
NA2XS2Y 1x185 RM/25 6/10 kV | 406 | 0.161 | 0.11 | 0.358 | cs | 185 | 0.00403 | MV
NA2XS2Y 1x240 RM/25 6/10 kV | 456 | 0.122 | 0.105 | 0.416 | cs | 240 | 0.00403 | MV
NA2XS2Y 1x150 RM/25 12/20 kV | 250 | 0.206 | 0.116 | 0.319 | cs | 150 | 0.00403 | MV
NA2XS2Y 1x120 RM/25 12/20 kV | 230 | 0.253 | 0.119 | 0.283 | cs | 120 | 0.00403 | MV
NA2XS2Y 1x70 RM/25 12/20 kV | 190 | 0.443 | 0.132 | 0.22 | cs | 70 | 0.00403 | MV
NA2XS2Y 1x150 RM/25 6/10 kV | 360 | 0.206 | 0.11 | 0.315 | cs | 150 | 0.00403 | MV
NA2XS2Y 1x120 RM/25 6/10 kV | 340 | 0.253 | 0.113 | 0.28 | cs | 120 | 0.00403 | MV
NA2XS2Y 1x70 RM/25 6/10 kV | 280 | 0.443 | 0.123 | 0.217 | cs | 70 | 0.00403 | MV
N2XS(FL)2Y 1x120 RM/35 64/110 kV | 112 | 0.153 | 0.166 | 0.366 | cs | 120 | 0.00393 | HV
N2XS(FL)2Y 1x185 RM/35 64/110 kV | 125 | 0.099 | 0.156 | 0.457 | cs | 185 | 0.00393 | HV
N2XS(FL)2Y 1x240 RM/35 64/110 kV | 135 | 0.075 | 0.149 | 0.526 | cs | 240 | 0.00393 | HV
N2XS(FL)2Y 1x300 RM/35 64/110 kV | 144 | 0.06 | 0.144 | 0.588 | cs | 300 | 0.00393 | HV
15-AL1/3-ST1A 0.4 | 11 | 1.8769 | 0.35 | 0.105 | ol | 16 | 0.00403 | LV
24-AL1/4-ST1A 0.4 | 11.25 | 1.2012 | 0.335 | 0.14 | ol | 24 | 0.00403 | LV
48-AL1/8-ST1A 0.4 | 12.2 | 0.5939 | 0.3 | 0.21 | ol | 48 | 0.00403 | LV
94-AL1/15-ST1A 0.4 | 13.2 | 0.306 | 0.29 | 0.35 | ol | 94 | 0.00403 | LV
34-AL1/6-ST1A 10.0 | 9.7 | 0.8342 | 0.36 | 0.17 | ol | 34 | 0.00403 | MV
48-AL1/8-ST1A 10.0 | 10.1 | 0.5939 | 0.35 | 0.21 | ol | 48 | 0.00403 | MV
70-AL1/11-ST1A 10.0 | 10.4 | 0.4132 | 0.339 | 0.29 | ol | 70 | 0.00403 | MV
94-AL1/15-ST1A 10.0 | 10.75 | 0.306 | 0.33 | 0.35 | ol | 94 | 0.00403 | MV
122-AL1/20-ST1A 10.0 | 11.1 | 0.2376 | 0.323 | 0.41 | ol | 122 | 0.00403 | MV
149-AL1/24-ST1A 10.0 | 11.25 | 0.194 | 0.315 | 0.47 | ol | 149 | 0.00403 | MV
34-AL1/6-ST1A 20.0 | 9.15 | 0.8342 | 0.382 | 0.17 | ol | 34 | 0.00403 | MV
48-AL1/8-ST1A 20.0 | 9.5 | 0.5939 | 0.372 | 0.21 | ol | 48 | 0.00403 | MV
70-AL1/11-ST1A 20.0 | 9.7 | 0.4132 | 0.36 | 0.29 | ol | 70 | 0.00403 | MV
94-AL1/15-ST1A 20.0 | 10 | 0.306 | 0.35 | 0.35 | ol | 94 | 0.00403 | MV
122-AL1/20-ST1A 20.0 | 10.3 | 0.2376 | 0.344 | 0.41 | ol | 122 | 0.00403 | MV
149-AL1/24-ST1A 20.0 | 10.5 | 0.194 | 0.337 | 0.47 | ol | 149 | 0.00403 | MV
184-AL1/30-ST1A 20.0 | 10.75 | 0.1571 | 0.33 | 0.535 | ol | 184 | 0.00403 | MV
243-AL1/39-ST1A 20.0 | 11 | 0.1188 | 0.32 | 0.645 | ol | 243 | 0.00403 | MV
48-AL1/8-ST1A 110.0 | 8 | 0.5939 | 0.46 | 0.21 | ol | 48 | 0.00403 | HV
70-AL1/11-ST1A 110.0 | 8.4 | 0.4132 | 0.45 | 0.29 | ol | 70 | 0.00403 | HV
94-AL1/15-ST1A 110.0 | 8.65 | 0.306 | 0.44 | 0.35 | ol | 94 | 0.00403 | HV
122-AL1/20-ST1A 110.0 | 8.5 | 0.2376 | 0.43 | 0.41 | ol | 122 | 0.00403 | HV
149-AL1/24-ST1A 110.0 | 8.75 | 0.194 | 0.41 | 0.47 | ol | 149 | 0.00403 | HV
184-AL1/30-ST1A 110.0 | 8.8 | 0.1571 | 0.4 | 0.535 | ol | 184 | 0.00403 | HV
243-AL1/39-ST1A 110.0 | 9 | 0.1188 | 0.39 | 0.645 | ol | 243 | 0.00403 | HV
305-AL1/39-ST1A 110.0 | 9.2 | 0.0949 | 0.38 | 0.74 | ol | 305 | 0.00403 | HV
490-AL1/64-ST1A 110.0 | 9.75 | 0.059 | 0.37 | 0.96 | ol | 490 | 0.00403 | HV
679-AL1/86-ST1A 110.0 | 9.95 | 0.042 | 0.36 | 1.15 | ol | 679 | 0.00403 | HV
490-AL1/64-ST1A 220.0 | 10 | 0.059 | 0.285 | 0.96 | ol | 490 | 0.00403 | HV
679-AL1/86-ST1A 220.0 | 11.7 | 0.042 | 0.275 | 1.15 | ol | 679 | 0.00403 | HV
490-AL1/64-ST1A 380.0 | 11 | 0.059 | 0.253 | 0.96 | ol | 490 | 0.00403 | HV
679-AL1/86-ST1A 380.0 | 14.6 | 0.042 | 0.25 | 1.15 | ol | 679 | 0.00403 | HV

## trafo_std_types
| i0_percent | pfe_kw | vkr_percent | sn_mva | vn_lv_kv | vn_hv_kv | vk_percent | shift_degree | vector_group | tap_side | tap_neutral | tap_min | tap_max | tap_step_degree | tap_step_percent | tap_phase_shifter
160 MVA 380/110 kV | 0.06 | 60 | 0.25 | 160 | 110 | 380 | 12.2 | 0 | Yy0 | hv | 0 | -9 | 9 | 0 | 1.5 | FALSE
100 MVA 220/110 kV | 0.06 | 55 | 0.26 | 100 | 110 | 220 | 12 | 0 | Yy0 | hv | 0 | -9 | 9 | 0 | 1.5 | FALSE
63 MVA 110/20 kV | 0.04 | 22 | 0.32 | 63 | 20 | 110 | 18 | 150 | YNd5 | hv | 0 | -9 | 9 | 0 | 1.5 | FALSE
40 MVA 110/20 kV | 0.05 | 18 | 0.34 | 40 | 20 | 110 | 16.2 | 150 | YNd5 | hv | 0 | -9 | 9 | 0 | 1.5 | FALSE
25 MVA 110/20 kV | 0.07 | 14 | 0.41 | 25 | 20 | 110 | 12 | 150 | YNd5 | hv | 0 | -9 | 9 | 0 | 1.5 | FALSE
63 MVA 110/10 kV | 0.04 | 22 | 0.32 | 63 | 10 | 110 | 18 | 150 | YNd5 | hv | 0 | -9 | 9 | 0 | 1.5 | FALSE
40 MVA 110/10 kV | 0.05 | 18 | 0.34 | 40 | 10 | 110 | 16.2 | 150 | YNd5 | hv | 0 | -9 | 9 | 0 | 1.5 | FALSE
25 MVA 110/10 kV | 0.07 | 14 | 0.41 | 25 | 10 | 110 | 12 | 150 | YNd5 | hv | 0 | -9 | 9 | 0 | 1.5 | FALSE
0.25 MVA 20/0.4 kV | 0.32 | 0.8 | 1.44 | 0.25 | 0.4 | 20 | 6 | 150 | Yzn5 | hv | 0 | -2 | 2 | 0 | 2.5 | FALSE
0.4 MVA 20/0.4 kV | 0.3375 | 1.35 | 1.425 | 0.4 | 0.4 | 20 | 6 | 150 | Dyn5 | hv | 0 | -2 | 2 | 0 | 2.5 | FALSE
0.63 MVA 20/0.4 kV | 0.2619 | 1.65 | 1.206 | 0.63 | 0.4 | 20 | 6 | 150 | Dyn5 | hv | 0 | -2 | 2 | 0 | 2.5 | FALSE
0.25 MVA 10/0.4 kV | 0.24 | 0.6 | 1.2 | 0.25 | 0.4 | 10 | 4 | 150 | Dyn5 | hv | 0 | -2 | 2 | 0 | 2.5 | FALSE
0.4 MVA 10/0.4 kV | 0.2375 | 0.95 | 1.325 | 0.4 | 0.4 | 10 | 4 | 150 | Dyn5 | hv | 0 | -2 | 2 | 0 | 2.5 | FALSE
0.63 MVA 10/0.4 kV | 0.1873 | 1.18 | 1.0794 | 0.63 | 0.4 | 10 | 4 | 150 | Dyn5 | hv | 0 | -2 | 2 | 0 | 2.5 | FALSE

## trafo3w_std_types
| sn_hv_mva | sn_mv_mva | sn_lv_mva | vn_hv_kv | vn_mv_kv | vn_lv_kv | vk_hv_percent | vk_mv_percent | vk_lv_percent | vkr_hv_percent | vkr_mv_percent | vkr_lv_percent | pfe_kw | i0_percent | shift_mv_degree | shift_lv_degree | vector_group | tap_side | tap_neutral | tap_min | tap_max | tap_step_percent
63/25/38 MVA 110/20/10 kV | 63 | 25 | 38 | 110 | 20 | 10 | 10.4 | 10.4 | 10.4 | 0.28 | 0.32 | 0.35 | 35 | 0.89 | 0 | 0 | YN0yn0yn0 | hv | 0 | -10 | 10 | 1.2
63/25/38 MVA 110/10/10 kV | 63 | 25 | 38 | 110 | 10 | 10 | 10.4 | 10.4 | 10.4 | 0.28 | 0.32 | 0.35 | 35 | 0.89 | 0 | 0 | YN0yn0yn0 | hv | 0 | -10 | 10 | 1.2

## fuse_std_types
| fuse_type | i_rated_a | t_avg | t_min | t_total | x_avg | x_min | x_total
HV 100A | HV 100A | 100 | 0 | [10.0, 3.64, 0.854, 0.281, 0.1, 0.0531, 0.022, 0.01] | [10.0, 4.267, 1.21, 0.403, 0.1, 0.058, 0.022, 0.01] | 0 | [300.0, 350.0, 450.0, 550.0, 700.0, 850.0, 1200.0, 1752.0] | [600.0, 700.0, 900.0, 1150.0, 1665.0, 2000.0, 3000.0, 4313.0]
HV 10A | HV 10A | 10 | 0 | [10.0, 1675.0, 0.344, 0.156, 0.1, 0.0417, 0.0171, 0.01] | [10.0, 1.3, 0.3, 0.155, 0.1, 0.0555, 0.023, 0.01] | 0 | [30.0, 32.0, 35.0, 37.0, 39.0, 50.0, 70.0, 88.0] | [60.0, 70.0, 80.0, 87.0, 94.0, 110.0, 150.0, 216.0]
HV 125A | HV 125A | 125 | 0 | [10.0, 1.82, 0.344, 0.1, 0.0467, 0.0269, 0.01] | [10.0, 2.478, 0.426, 0.1, 0.0427, 0.0211, 0.01] | 0 | [375.0, 500.0, 700.0, 925.0, 1200.0, 1500.0, 2341.0] | [750.0, 1000.0, 1500.0, 2200.0, 3000.0, 4000.0, 5765.0]
HV 160A | HV 160A | 160 | 0 | [10.0, 4.15, 1.03, 0.198, 0.1, 0.051, 0.0172, 0.01] | [10.0, 2.3, 0.734, 0.274, 0.1, 0.046, 0.0177, 0.01] | 0 | [480.0, 550.0, 700.0, 1000.0, 1260.0, 1600.0, 2500.0, 3227.0] | [960.0, 1300.0, 1700.0, 2200.0, 2996.0, 4000.0, 6000.0, 7946.0]
HV 16A | HV 16A | 16 | 0 | [10.0, 0.352, 0.164, 0.1, 0.0649, 0.0342, 0.01] | [10.0, 2.34, 0.722, 0.181, 0.1, 0.055, 0.0296, 0.01] | 0 | [48.0, 60.0, 65.0, 71.0, 80.0, 100.0, 162.0] | [96.0, 110.0, 125.0, 150.0, 168.0, 200.0, 250.0, 398.0]
HV 200A | HV 200A | 200 | 0 | [10.0, 4.267, 1.21, 0.403, 0.1, 0.058, 0.022, 0.01] | [10.0, 3.73, 1.654, 0.328, 0.1, 0.0531, 0.019, 0.01] | 0 | [600.0, 700.0, 900.0, 1150.0, 1665.0, 2000.0, 3000.0, 4313.0] | [1200.0, 1500.0, 1800.0, 2700.0, 3960.0, 5000.0, 7500.0, 10620.0]
HV 20A | HV 20A | 20 | 0 | [10.0, 1.3, 0.3, 0.155, 0.1, 0.0555, 0.023, 0.01] | [10.0, 1.3, 0.161, 0.1, 0.0611, 0.0399, 0.0141, 0.01] | 0 | [60.0, 70.0, 80.0, 87.0, 94.0, 110.0, 150.0, 216.0] | [120.0, 150.0, 200.0, 223.0, 260.0, 300.0, 450.0, 532.0]
HV 25A | HV 25A | 25 | 0 | [10.0, 2.512, 0.833, 0.299, 0.1, 0.0372, 0.0223, 0.01] | [10.0, 3.125, 0.597, 0.198, 0.1, 0.0378, 0.022, 0.01] | 0 | [75.0, 82.0, 90.0, 100.0, 124.0, 170.0, 200.0, 289.0] | [150.0, 170.0, 210.0, 250.0, 294.0, 400.0, 500.0, 711.0]
HV 31.5A | HV 31.5A | 31.5 | 0 | [10.0, 2.34, 0.722, 0.181, 0.1, 0.055, 0.0296, 0.01] | [10.0, 2.84, 0.368, 0.164, 0.1, 0.0621, 0.0378, 0.0195, 0.01] | 0 | [95.0, 110.0, 125.0, 150.0, 165.0, 200.0, 250.0, 390.0] | [189.0, 220.0, 300.0, 350.0, 393.0, 450.0, 530.0, 700.0, 960.0]
HV 40A | HV 40A | 40 | 0 | [10.0, 1.3, 0.161, 0.1, 0.0611, 0.0399, 0.0141, 0.01] | [10.0, 2.05, 0.369, 0.198, 0.1, 0.051, 0.0298, 0.01] | 0 | [120.0, 150.0, 200.0, 223.0, 260.0, 300.0, 450.0, 532.0] | [240.0, 300.0, 400.0, 450.0, 530.0, 650.0, 800.0, 1311.0]
HV 50A | HV 50A | 50 | 0 | [10.0, 3.215, 0.597, 0.198, 0.1, 0.0378, 0.022, 0.01] | [10.0, 3.64, 0.854, 0.281, 0.1, 0.0531, 0.022, 0.01] | 0 | [150.0, 170.0, 210.0, 250.0, 294.0, 400.0, 500.0, 711.0] | [300.0, 350.0, 450.0, 550.0, 700.0, 850.0, 1200.0, 1752.0]
HV 6.3A | HV 6.3A | 6.3 | 0 | [10.0, 1.39, 0.344, 0.168, 0.1, 0.056, 0.0263, 0.01] | [10.0, 1.711, 0.516, 0.198, 0.1, 0.0634, 0.0303, 0.01] | 0 | [19.0, 19.5, 20.4, 20.8, 22.0, 25.0, 32.0, 48.0] | [38.0, 40.0, 43.0, 48.0, 53.0, 60.0, 75.0, 118.0]
HV 63A | HV 63A | 63 | 0 | [10.0, 2.84, 0.368, 0.164, 0.1, 0.0621, 0.0378, 0.0195, 0.01] | [10.0, 1.82, 0.344, 0.1, 0.0467, 0.0269, 0.01] | 0 | [189.0, 220.0, 300.0, 350.0, 393.0, 450.0, 530.0, 700.0, 961.0] | [378.0, 500.0, 700.0, 934.0, 1200.0, 1500.0, 2366.0]
HV 80A | HV 80A | 80 | 0 | [10.0, 2.05, 0.369, 0.198, 0.1, 0.051, 0.0298, 0.01] | [10.0, 4.15, 1.03, 0.198, 0.1, 0.051, 0.0172, 0.01] | 0 | [240.0, 300.0, 400.0, 450.0, 530.0, 650.0, 800.0, 1311.0] | [480.0, 550.0, 700.0, 1000.0, 1260.0, 1600.0, 2500.0, 3227.0]
Siemens NH-1-100 | Siemens NH-1-100 | 100 | [5400.0, 2000.0, 400.0, 20.0, 1.0, 0.2, 0.012, 0.004] | 0 | 0 | [150.0, 190.0, 250.0, 430.0, 900.0, 1250.0, 2700.0, 3600.0] | 0 | 0
Siemens NH-1-125 | Siemens NH-1-125 | 125 | [4800.0, 120.0, 7.0, 0.1, 0.004] | 0 | 0 | [180.0, 400.0, 740.0, 2000.0, 4250.0] | 0 | 0
Siemens NH-1-16 | Siemens NH-1-16 | 16 | [4000.0, 400.0, 2.0, 0.1, 0.04, 0.01] | 0 | 0 | [26.0, 35.0, 75.0, 150.0, 200.0, 300.0] | 0 | 0
Siemens NH-1-160 | Siemens NH-1-160 | 160 | [4800.0, 120.0, 7.0, 0.1, 0.004] | 0 | 0 | [210.0, 500.0, 900.0, 2300.0, 5000.0] | 0 | 0
Siemens NH-1-25 | Siemens NH-1-25 | 25 | [4000.0, 1000.0, 10.0, 0.2, 0.02, 0.01] | 0 | 0 | [40.0, 50.0, 100.0, 210.0, 400.0, 500.0] | 0 | 0
Siemens NH-1-50 | Siemens NH-1-50 | 50 | [4000.0, 40.0, 4.0, 1.0, 0.02, 0.01] | 0 | 0 | [86.0, 200.0, 300.0, 400.0, 1000.0, 1280.0] | 0 | 0
Siemens NH-1-63 | Siemens NH-1-63 | 63 | [4000.0, 100.0, 10.0, 2.0, 0.04, 0.01] | 0 | 0 | [100.0, 200.0, 300.0, 400.0, 1000.0, 1500.0] | 0 | 0
Siemens NH-1-80 | Siemens NH-1-80 | 80 | [4800.0, 120.0, 7.0, 0.1, 0.01] | 0 | 0 | [150.58, 250.0, 450.0, 1150.0, 2470.0] | 0 | 0
Siemens NH-2-1000 | Siemens NH-2-1000 | 1000 | [4800.0, 120.0, 7.0, 0.1, 0.004] | 0 | 0 | [1900.0, 3500.0, 8400.0, 24000.0, 52000.0] | 0 | 0
Siemens NH-2-200 | Siemens NH-2-200 | 200 | [4800.0, 120.0, 7.0, 0.1, 0.004] | 0 | 0 | [280.0, 650.0, 1200.0, 3000.0, 7000.0] | 0 | 0
Siemens NH-2-224 | Siemens NH-2-224 | 224 | [4800.0, 120.0, 7.0, 0.2, 0.04, 0.004] | 0 | 0 | [400.0, 750.0, 1453.0, 3025.0, 4315.0, 7600.0] | 0 | 0
Siemens NH-2-250 | Siemens NH-2-250 | 250 | [4800.0, 120.0, 7.0, 0.1, 0.004] | 0 | 0 | [450.0, 800.0, 1650.0, 4000.0, 8500.0] | 0 | 0
Siemens NH-2-315 | Siemens NH-2-315 | 315 | [4800.0, 120.0, 7.0, 0.1, 0.004] | 0 | 0 | [550.0, 920.0, 1900.0, 5000.0, 11000.0] | 0 | 0
Siemens NH-2-355 | Siemens NH-2-355 | 355 | [4800.0, 120.0, 6.0, 0.1, 0.004] | 0 | 0 | [650.0, 1116.27, 2350.0, 5840.0, 12790.0] | 0 | 0
Siemens NH-2-400 | Siemens NH-2-400 | 400 | [4800.0, 120.0, 7.0, 0.1, 0.004] | 0 | 0 | [720.0, 1350.0, 2800.0, 6500.0, 15000.0] | 0 | 0
Siemens NH-2-425 | Siemens NH-2-425 | 425 | [4800.0, 120.0, 7.0, 0.1, 0.004] | 0 | 0 | [850.0, 1500.0, 3050.0, 7500.0, 16500.0] | 0 | 0
Siemens NH-2-630 | Siemens NH-2-630 | 630 | [4800.0, 120.0, 7.0, 0.1, 0.004] | 0 | 0 | [1200.0, 2000.0, 4800.0, 12000.0, 26000.0] | 0 | 0

## dtypes
| element | column | dtype
0 | bus | name | object
1 | bus | vn_kv | float64
2 | bus | type | object
3 | bus | zone | object
4 | bus | in_service | bool
5 | load | name | object
6 | load | bus | uint32
7 | load | p_mw | float64
8 | load | q_mvar | float64
9 | load | const_z_percent | float64
10 | load | const_i_percent | float64
11 | load | sn_mva | float64
12 | load | scaling | float64
13 | load | in_service | bool
14 | load | type | object
15 | ext_grid | name | object
16 | ext_grid | bus | uint32
17 | ext_grid | vm_pu | float64
18 | ext_grid | va_degree | float64
19 | ext_grid | slack_weight | float64
20 | ext_grid | in_service | bool
21 | line | name | object
22 | line | std_type | object
23 | line | from_bus | uint32
24 | line | to_bus | uint32
25 | line | length_km | float64
26 | line | r_ohm_per_km | float64
27 | line | x_ohm_per_km | float64
28 | line | c_nf_per_km | float64
29 | line | g_us_per_km | float64
30 | line | max_i_ka | float64
31 | line | df | float64
32 | line | parallel | uint32
33 | line | type | object
34 | line | in_service | bool
35 | trafo | name | object
36 | trafo | std_type | object
37 | trafo | hv_bus | uint32
38 | trafo | lv_bus | uint32
39 | trafo | sn_mva | float64
40 | trafo | vn_hv_kv | float64
41 | trafo | vn_lv_kv | float64
42 | trafo | vk_percent | float64
43 | trafo | vkr_percent | float64
44 | trafo | pfe_kw | float64
45 | trafo | i0_percent | float64
46 | trafo | shift_degree | float64
47 | trafo | tap_side | object
48 | trafo | tap_neutral | int32
49 | trafo | tap_min | int32
50 | trafo | tap_max | int32
51 | trafo | tap_step_percent | float64
52 | trafo | tap_step_degree | float64
53 | trafo | tap_pos | int32
54 | trafo | tap_phase_shifter | bool
55 | trafo | parallel | uint32
56 | trafo | df | float64
57 | trafo | in_service | bool
58 | line_geodata | coords | object
59 | bus_geodata | x | float64
60 | bus_geodata | y | float64
61 | bus_geodata | coords | object

## parameters
| version | format_version | converged | OPF_converged | name | f_hz | sn_mva
0 | 2.14.6 | 2.14.0 | FALSE | FALSE |  | 50 | 1