## bus
| name | vn_kv | type | zone | in_service
0 | bus_LV_3340-7_0_2_node_0 | 0.4 | n |  | TRUE
1 | bus_LV_3340-7_0_2_node_1 | 0.4 | n |  | TRUE
2 | bus_LV_3340-7_0_2_node_2 | 0.4 | n |  | TRUE
3 | bus_LV_3340-7_0_2_node_4 | 0.4 | n |  | TRUE
4 | bus_LV_3340-7_0_2_node_70 | 0.4 | n |  | TRUE
5 | bus_LV_3340-7_0_2_node_12 | 0.4 | n |  | TRUE
6 | bus_LV_3340-7_0_2_node_78 | 0.4 | n |  | TRUE
7 | bus_LV_3340-7_0_2_node_9 | 0.4 | n |  | TRUE
8 | bus_LV_3340-7_0_2_node_13 | 0.4 | n |  | TRUE
9 | bus_LV_3340-7_0_2_node_15 | 0.4 | n |  | TRUE
10 | bus_LV_3340-7_0_2_node_73 | 0.4 | n |  | TRUE
11 | bus_LV_3340-7_0_2_node_79 | 0.4 | n |  | TRUE
12 | bus_LV_3340-7_0_2_node_76 | 0.4 | n |  | TRUE
13 | bus_LV_3340-7_0_2_node_17 | 0.4 | n |  | TRUE
14 | bus_LV_3340-7_0_2_node_7 | 0.4 | n |  | TRUE
15 | bus_LV_3340-7_0_2_node_8 | 0.4 | n |  | TRUE
16 | bus_LV_3340-7_0_2_node_10 | 0.4 | n |  | TRUE
17 | bus_LV_3340-7_0_2_node_11 | 0.4 | n |  | TRUE
18 | bus_LV_3340-7_0_2_node_6 | 0.4 | n |  | TRUE
19 | bus_LV_3340-7_0_2_node_31 | 0.4 | n |  | TRUE
20 | bus_LV_3340-7_0_2_node_52 | 0.4 | n |  | TRUE
21 | bus_LV_3340-7_0_2_node_45 | 0.4 | n |  | TRUE
22 | bus_LV_3340-7_0_2_node_14 | 0.4 | n |  | TRUE
23 | bus_LV_3340-7_0_2_node_74 | 0.4 | n |  | TRUE
24 | bus_LV_3340-7_0_2_node_75 | 0.4 | n |  | TRUE
25 | bus_LV_3340-7_0_2_node_16 | 0.4 | n |  | TRUE
26 | bus_LV_3340-7_0_2_node_35 | 0.4 | n |  | TRUE
27 | bus_LV_3340-7_0_2_node_33 | 0.4 | n |  | TRUE
28 | bus_LV_3340-7_0_2_node_40 | 0.4 | n |  | TRUE
29 | bus_LV_3340-7_0_2_node_19 | 0.4 | n |  | TRUE
30 | bus_LV_3340-7_0_2_node_27 | 0.4 | n |  | TRUE
31 | bus_LV_3340-7_0_2_node_28 | 0.4 | n |  | TRUE
32 | bus_LV_3340-7_0_2_node_23 | 0.4 | n |  | TRUE
33 | bus_LV_3340-7_0_2_node_72 | 0.4 | n |  | TRUE
34 | bus_LV_3340-7_0_2_node_71 | 0.4 | n |  | TRUE
35 | bus_LV_3340-7_0_2_node_69 | 0.4 | n |  | TRUE
36 | bus_LV_3340-7_0_2_node_5 | 0.4 | n |  | TRUE
37 | bus_LV_3340-7_0_2_node_68 | 0.4 | n |  | TRUE
38 | bus_LV_3340-7_0_2_node_30 | 0.4 | n |  | TRUE
39 | bus_LV_3340-7_0_2_node_53 | 0.4 | n |  | TRUE
40 | bus_LV_3340-7_0_2_node_26 | 0.4 | n |  | TRUE
41 | bus_LV_3340-7_0_2_node_77 | 0.4 | n |  | TRUE
42 | bus_LV_3340-7_0_2_node_36 | 0.4 | n |  | TRUE
43 | bus_LV_3340-7_0_2_node_37 | 0.4 | n |  | TRUE
44 | bus_LV_3340-7_0_2_node_34 | 0.4 | n |  | TRUE
45 | bus_LV_3340-7_0_2_node_39 | 0.4 | n |  | TRUE
46 | bus_LV_3340-7_0_2_node_41 | 0.4 | n |  | TRUE
47 | bus_LV_3340-7_0_2_node_38 | 0.4 | n |  | TRUE
48 | bus_LV_3340-7_0_2_node_25 | 0.4 | n |  | TRUE
49 | bus_LV_3340-7_0_2_node_20 | 0.4 | n |  | TRUE
50 | bus_LV_3340-7_0_2_node_21 | 0.4 | n |  | TRUE
51 | bus_LV_3340-7_0_2_node_22 | 0.4 | n |  | TRUE
52 | bus_LV_3340-7_0_2_node_24 | 0.4 | n |  | TRUE
53 | bus_LV_3340-7_0_2_node_29 | 0.4 | n |  | TRUE
54 | bus_LV_3340-7_0_2_node_46 | 0.4 | n |  | TRUE
55 | bus_LV_3340-7_0_2_node_47 | 0.4 | n |  | TRUE
56 | bus_LV_3340-7_0_2_node_50 | 0.4 | n |  | TRUE
57 | bus_LV_3340-7_0_2_node_48 | 0.4 | n |  | TRUE
58 | bus_LV_3340-7_0_2_node_49 | 0.4 | n |  | TRUE
59 | bus_LV_3340-7_0_2_node_32 | 0.4 | n |  | TRUE
60 | bus_LV_3340-7_0_2_node_43 | 0.4 | n |  | TRUE
61 | bus_LV_3340-7_0_2_node_42 | 0.4 | n |  | TRUE
62 | bus_LV_3340-7_0_2_node_44 | 0.4 | n |  | TRUE
63 | bus_LV_3340-7_0_2_node_51 | 0.4 | n |  | TRUE
64 | bus_LV_3340-7_0_2_node_59 | 0.4 | n |  | TRUE
65 | bus_LV_3340-7_0_2_node_58 | 0.4 | n |  | TRUE
66 | bus_LV_3340-7_0_2_node_65 | 0.4 | n |  | TRUE
67 | bus_LV_3340-7_0_2_node_66 | 0.4 | n |  | TRUE
68 | bus_LV_3340-7_0_2_node_67 | 0.4 | n |  | TRUE
69 | bus_LV_3340-7_0_2_node_64 | 0.4 | n |  | TRUE
70 | bus_LV_3340-7_0_2_node_56 | 0.4 | n |  | TRUE
71 | bus_LV_3340-7_0_2_node_57 | 0.4 | n |  | TRUE
72 | bus_LV_3340-7_0_2_node_54 | 0.4 | n |  | TRUE
73 | bus_LV_3340-7_0_2_node_63 | 0.4 | n |  | TRUE
74 | bus_LV_3340-7_0_2_node_61 | 0.4 | n |  | TRUE
75 | bus_LV_3340-7_0_2_node_55 | 0.4 | n |  | TRUE
76 | bus_LV_3340-7_0_2_node_60 | 0.4 | n |  | TRUE
77 | bus_LV_3340-7_0_2_node_62 | 0.4 | n |  | TRUE
78 | bus_MV_9_1_node_95 | 20 | n |  | TRUE

## load
| name | bus | p_mw | q_mvar | const_z_percent | const_i_percent | sn_mva | scaling | in_service | type
0 | LV_3340-7_0_2_load_0 | 0 | 0.00065856 | 0.00016505 | 0 | 0 |  | 1 | TRUE | wye
1 | LV_3340-7_0_2_load_1 | 1 | 0.00061719 | 0.00015468 | 0 | 0 |  | 1 | TRUE | wye
2 | LV_3340-7_0_2_load_70 | 4 | 0.00069755 | 0.00017482 | 0 | 0 |  | 1 | TRUE | wye
3 | LV_3340-7_0_2_load_73 | 10 | 0.0009966 | 0.00024977 | 0 | 0 |  | 1 | TRUE | wye
4 | LV_3340-7_0_2_load_79 | 11 | 0.0015437 | 0.00038689 | 0 | 0 |  | 1 | TRUE | wye
5 | LV_3340-7_0_2_load_76 | 12 | 0.0035424 | 0.00088782 | 0 | 0 |  | 1 | TRUE | wye
6 | LV_3340-7_0_2_load_8 | 15 | 0.00054182 | 0.00013579 | 0 | 0 |  | 1 | TRUE | wye
7 | LV_3340-7_0_2_load_6 | 18 | 0.0014618 | 0.00036635 | 0 | 0 |  | 1 | TRUE | wye
8 | LV_3340-7_0_2_load_31 | 19 | 0.00085693 | 0.00021477 | 0 | 0 |  | 1 | TRUE | wye
9 | LV_3340-7_0_2_load_52 | 20 | 0.00094312 | 0.00023637 | 0 | 0 |  | 1 | TRUE | wye
10 | LV_3340-7_0_2_load_45 | 21 | 0.00098205 | 0.00024613 | 0 | 0 |  | 1 | TRUE | wye
11 | LV_3340-7_0_2_load_74 | 23 | 0.00028698 | 7.1923e-05 | 0 | 0 |  | 1 | TRUE | wye
12 | LV_3340-7_0_2_load_75 | 24 | 0.00046116 | 0.00011558 | 0 | 0 |  | 1 | TRUE | wye
13 | LV_3340-7_0_2_load_33 | 27 | 0.0022743 | 0.00056998 | 0 | 0 |  | 1 | TRUE | wye
14 | LV_3340-7_0_2_load_40 | 28 | 0.00084833 | 0.00021261 | 0 | 0 |  | 1 | TRUE | wye
15 | LV_3340-7_0_2_load_27 | 30 | 0.0021924 | 0.00054947 | 0 | 0 |  | 1 | TRUE | wye
16 | LV_3340-7_0_2_load_28 | 31 | 0.001618 | 0.0004055 | 0 | 0 |  | 1 | TRUE | wye
17 | LV_3340-7_0_2_load_72 | 33 | 0.00064571 | 0.00016183 | 0 | 0 |  | 1 | TRUE | wye
18 | LV_3340-7_0_2_load_69 | 35 | 0.0021823 | 0.00054693 | 0 | 0 |  | 1 | TRUE | wye
19 | LV_3340-7_0_2_load_5 | 36 | 0.00060206 | 0.00015089 | 0 | 0 |  | 1 | TRUE | wye
20 | LV_3340-7_0_2_load_68 | 37 | 0.00040589 | 0.00010173 | 0 | 0 |  | 1 | TRUE | wye
21 | LV_3340-7_0_2_load_30 | 38 | 0.0008422 | 0.00021107 | 0 | 0 |  | 1 | TRUE | wye
22 | LV_3340-7_0_2_load_53 | 39 | 0.00055797 | 0.00013984 | 0 | 0 |  | 1 | TRUE | wye
23 | LV_3340-7_0_2_load_26 | 40 | 0.0018168 | 0.00045533 | 0 | 0 |  | 1 | TRUE | wye
24 | LV_3340-7_0_2_load_77 | 41 | 0.0019661 | 0.00049276 | 0 | 0 |  | 1 | TRUE | wye
25 | LV_3340-7_0_2_load_36 | 42 | 0.00034262 | 8.5868e-05 | 0 | 0 |  | 1 | TRUE | wye
26 | LV_3340-7_0_2_load_34 | 44 | 0.0016491 | 0.00041331 | 0 | 0 |  | 1 | TRUE | wye
27 | LV_3340-7_0_2_load_39 | 45 | 0.00074078 | 0.00018566 | 0 | 0 |  | 1 | TRUE | wye
28 | LV_3340-7_0_2_load_41 | 46 | 0.0038236 | 0.00095828 | 0 | 0 |  | 1 | TRUE | wye
29 | LV_3340-7_0_2_load_38 | 47 | 0.00093617 | 0.00023463 | 0 | 0 |  | 1 | TRUE | wye
30 | LV_3340-7_0_2_load_25 | 48 | 0.0022764 | 0.00057052 | 0 | 0 |  | 1 | TRUE | wye
31 | LV_3340-7_0_2_load_20 | 49 | 0.0026197 | 0.00065657 | 0 | 0 |  | 1 | TRUE | wye
32 | LV_3340-7_0_2_load_21 | 50 | 0.0010589 | 0.00026538 | 0 | 0 |  | 1 | TRUE | wye
33 | LV_3340-7_0_2_load_22 | 51 | 0.0016564 | 0.00041514 | 0 | 0 |  | 1 | TRUE | wye
34 | LV_3340-7_0_2_load_24 | 52 | 0.0017064 | 0.00042767 | 0 | 0 |  | 1 | TRUE | wye
35 | LV_3340-7_0_2_load_46 | 54 | 0.0007663 | 0.00019205 | 0 | 0 |  | 1 | TRUE | wye
36 | LV_3340-7_0_2_load_47 | 55 | 0.0032712 | 0.00081984 | 0 | 0 |  | 1 | TRUE | wye
37 | LV_3340-7_0_2_load_48 | 57 | 0.0044712 | 0.0011206 | 0 | 0 |  | 1 | TRUE | wye
38 | LV_3340-7_0_2_load_49 | 58 | 0.0014892 | 0.00037322 | 0 | 0 |  | 1 | TRUE | wye
39 | LV_3340-7_0_2_load_32 | 59 | 0.0013354 | 0.00033468 | 0 | 0 |  | 1 | TRUE | wye
40 | LV_3340-7_0_2_load_43 | 60 | 0.00066839 | 0.00016751 | 0 | 0 |  | 1 | TRUE | wye
41 | LV_3340-7_0_2_load_42 | 61 | 0.00043308 | 0.00010854 | 0 | 0 |  | 1 | TRUE | wye
42 | LV_3340-7_0_2_load_59 | 64 | 0.00048158 | 0.00012069 | 0 | 0 |  | 1 | TRUE | wye
43 | LV_3340-7_0_2_load_58 | 65 | 0.0014305 | 0.00035852 | 0 | 0 |  | 1 | TRUE | wye
44 | LV_3340-7_0_2_load_65 | 66 | 0.0023442 | 0.0005875 | 0 | 0 |  | 1 | TRUE | wye
45 | LV_3340-7_0_2_load_66 | 67 | 0.0003751 | 9.401e-05 | 0 | 0 |  | 1 | TRUE | wye
46 | LV_3340-7_0_2_load_67 | 68 | 0.00043729 | 0.0001096 | 0 | 0 |  | 1 | TRUE | wye
47 | LV_3340-7_0_2_load_64 | 69 | 0.0020303 | 0.00050884 | 0 | 0 |  | 1 | TRUE | wye
48 | LV_3340-7_0_2_load_57 | 71 | 0.0018421 | 0.00046169 | 0 | 0 |  | 1 | TRUE | wye
49 | LV_3340-7_0_2_load_54 | 72 | 0.0020246 | 0.00050742 | 0 | 0 |  | 1 | TRUE | wye
50 | LV_3340-7_0_2_load_63 | 73 | 0.0015917 | 0.00039892 | 0 | 0 |  | 1 | TRUE | wye
51 | LV_3340-7_0_2_load_61 | 74 | 0.00096168 | 0.00024102 | 0 | 0 |  | 1 | TRUE | wye
52 | LV_3340-7_0_2_load_55 | 75 | 0.0016362 | 0.00041007 | 0 | 0 |  | 1 | TRUE | wye
53 | LV_3340-7_0_2_load_60 | 76 | 0.0016844 | 0.00042215 | 0 | 0 |  | 1 | TRUE | wye
54 | LV_3340-7_0_2_load_62 | 77 | 0.0021759 | 0.00054532 | 0 | 0 |  | 1 | TRUE | wye

## ext_grid
| name | bus | vm_pu | va_degree | slack_weight | in_service
0 |  | 47 | 1 | 0 | 1 | TRUE

## line
| name | std_type | from_bus | to_bus | length_km | r_ohm_per_km | x_ohm_per_km | c_nf_per_km | g_us_per_km | max_i_ka | df | parallel | type | in_service
0 | LV_3340-7_0_2_line_0 |  | 0 | 1 | 0.022806 | 0.125 | 0.08 | 261 | 0 | 0.364 | 1 | 1 | cs | TRUE
1 | LV_3340-7_0_2_line_1 |  | 0 | 2 | 0.010863 | 0.125 | 0.08 | 261 | 0 | 0.364 | 1 | 1 | cs | TRUE
2 | LV_3340-7_0_2_line_2 |  | 2 | 3 | 0.25217 | 0.125 | 0.08 | 261 | 0 | 0.364 | 1 | 1 | cs | TRUE
3 | LV_3340-7_0_2_line_3 |  | 3 | 4 | 0.1119 | 0.125 | 0.08 | 261 | 0 | 0.364 | 1 | 1 | cs | TRUE
4 | LV_3340-7_0_2_line_4 |  | 4 | 35 | 0.0049959 | 0.125 | 0.08 | 261 | 0 | 0.364 | 1 | 1 | cs | TRUE
5 | LV_3340-7_0_2_line_5 |  | 5 | 6 | 0.10455 | 0.125 | 0.08 | 261 | 0 | 0.364 | 1 | 1 | cs | TRUE
6 | LV_3340-7_0_2_line_6 |  | 5 | 7 | 0.50182 | 0.125 | 0.08 | 261 | 0 | 0.364 | 1 | 1 | cs | TRUE
7 | LV_3340-7_0_2_line_7 |  | 6 | 11 | 0.0095549 | 0.125 | 0.08 | 261 | 0 | 0.364 | 1 | 1 | cs | TRUE
8 | LV_3340-7_0_2_line_8 |  | 6 | 41 | 0.016243 | 0.125 | 0.08 | 261 | 0 | 0.364 | 1 | 1 | cs | TRUE
9 | LV_3340-7_0_2_line_9 |  | 7 | 12 | 0.010826 | 0.125 | 0.08 | 261 | 0 | 0.364 | 1 | 1 | cs | TRUE
10 | LV_3340-7_0_2_line_10 |  | 7 | 13 | 0.11343 | 0.125 | 0.08 | 261 | 0 | 0.364 | 1 | 1 | cs | TRUE
11 | LV_3340-7_0_2_line_11 |  | 8 | 9 | 0.090673 | 0.125 | 0.08 | 261 | 0 | 0.364 | 1 | 1 | cs | TRUE
12 | LV_3340-7_0_2_line_12 |  | 8 | 10 | 0.0085222 | 0.125 | 0.08 | 261 | 0 | 0.364 | 1 | 1 | cs | TRUE
13 | LV_3340-7_0_2_line_13 |  | 8 | 11 | 0.0062439 | 0.125 | 0.08 | 261 | 0 | 0.364 | 1 | 1 | cs | TRUE
14 | LV_3340-7_0_2_line_14 |  | 9 | 24 | 0.032308 | 0.125 | 0.08 | 261 | 0 | 0.364 | 1 | 1 | cs | TRUE
15 | LV_3340-7_0_2_line_15 |  | 9 | 22 | 0.024104 | 0.125 | 0.08 | 261 | 0 | 0.364 | 1 | 1 | cs | TRUE
16 | LV_3340-7_0_2_line_16 |  | 10 | 34 | 0.014954 | 0.125 | 0.08 | 261 | 0 | 0.364 | 1 | 1 | cs | TRUE
17 | LV_3340-7_0_2_line_17 |  | 12 | 37 | 0.018689 | 0.125 | 0.08 | 261 | 0 | 0.364 | 1 | 1 | cs | TRUE
18 | LV_3340-7_0_2_line_18 |  | 13 | 28 | 0.053828 | 0.125 | 0.08 | 261 | 0 | 0.364 | 1 | 1 | cs | TRUE
19 | LV_3340-7_0_2_line_19 |  | 14 | 15 | 0.026305 | 0.125 | 0.08 | 261 | 0 | 0.364 | 1 | 1 | cs | TRUE
20 | LV_3340-7_0_2_line_20 |  | 14 | 16 | 0.10083 | 0.125 | 0.08 | 261 | 0 | 0.364 | 1 | 1 | cs | TRUE
21 | LV_3340-7_0_2_line_21 |  | 14 | 17 | 0.051003 | 0.125 | 0.08 | 261 | 0 | 0.364 | 1 | 1 | cs | TRUE
22 | LV_3340-7_0_2_line_22 |  | 14 | 18 | 0.017882 | 0.125 | 0.08 | 261 | 0 | 0.364 | 1 | 1 | cs | TRUE
23 | LV_3340-7_0_2_line_23 |  | 16 | 19 | 0.026733 | 0.125 | 0.08 | 261 | 0 | 0.364 | 1 | 1 | cs | TRUE
24 | LV_3340-7_0_2_line_24 |  | 17 | 20 | 0.022198 | 0.125 | 0.08 | 261 | 0 | 0.364 | 1 | 1 | cs | TRUE
25 | LV_3340-7_0_2_line_25 |  | 17 | 21 | 0.0062637 | 0.125 | 0.08 | 261 | 0 | 0.364 | 1 | 1 | cs | TRUE
26 | LV_3340-7_0_2_line_26 |  | 18 | 36 | 0.1715 | 0.125 | 0.08 | 261 | 0 | 0.364 | 1 | 1 | cs | TRUE
27 | LV_3340-7_0_2_line_27 |  | 19 | 38 | 0.016983 | 0.125 | 0.08 | 261 | 0 | 0.364 | 1 | 1 | cs | TRUE
28 | LV_3340-7_0_2_line_28 |  | 20 | 39 | 0.0074968 | 0.125 | 0.08 | 261 | 0 | 0.364 | 1 | 1 | cs | TRUE
29 | LV_3340-7_0_2_line_29 |  | 21 | 40 | 0.032557 | 0.125 | 0.08 | 261 | 0 | 0.364 | 1 | 1 | cs | TRUE
30 | LV_3340-7_0_2_line_30 |  | 22 | 23 | 0.012978 | 0.125 | 0.08 | 261 | 0 | 0.364 | 1 | 1 | cs | TRUE
31 | LV_3340-7_0_2_line_31 |  | 25 | 26 | 0.37109 | 0.125 | 0.08 | 261 | 0 | 0.364 | 1 | 1 | cs | TRUE
32 | LV_3340-7_0_2_line_32 |  | 25 | 27 | 0.034428 | 0.125 | 0.08 | 261 | 0 | 0.364 | 1 | 1 | cs | TRUE
33 | LV_3340-7_0_2_line_33 |  | 26 | 42 | 0.28826 | 0.125 | 0.08 | 261 | 0 | 0.364 | 1 | 1 | cs | TRUE
34 | LV_3340-7_0_2_line_34 |  | 26 | 43 | 0.16737 | 0.125 | 0.08 | 261 | 0 | 0.364 | 1 | 1 | cs | TRUE
35 | LV_3340-7_0_2_line_35 |  | 27 | 44 | 0.040052 | 0.125 | 0.08 | 261 | 0 | 0.364 | 1 | 1 | cs | TRUE
36 | LV_3340-7_0_2_line_36 |  | 28 | 45 | 0.026325 | 0.125 | 0.08 | 261 | 0 | 0.364 | 1 | 1 | cs | TRUE
37 | LV_3340-7_0_2_line_37 |  | 29 | 30 | 0.01585 | 0.125 | 0.08 | 261 | 0 | 0.364 | 1 | 1 | cs | TRUE
38 | LV_3340-7_0_2_line_38 |  | 29 | 31 | 0.02184 | 0.125 | 0.08 | 261 | 0 | 0.364 | 1 | 1 | cs | TRUE
39 | LV_3340-7_0_2_line_39 |  | 29 | 32 | 0.035254 | 0.125 | 0.08 | 261 | 0 | 0.364 | 1 | 1 | cs | TRUE
40 | LV_3340-7_0_2_line_40 |  | 30 | 46 | 0.051583 | 0.125 | 0.08 | 261 | 0 | 0.364 | 1 | 1 | cs | TRUE
41 | LV_3340-7_0_2_line_41 |  | 31 | 47 | 0.064924 | 0.125 | 0.08 | 261 | 0 | 0.364 | 1 | 1 | cs | TRUE
42 | LV_3340-7_0_2_line_42 |  | 32 | 48 | 0.021912 | 0.125 | 0.08 | 261 | 0 | 0.364 | 1 | 1 | cs | TRUE
43 | LV_3340-7_0_2_line_43 |  | 33 | 34 | 0.031912 | 0.125 | 0.08 | 261 | 0 | 0.364 | 1 | 1 | cs | TRUE
44 | LV_3340-7_0_2_line_44 |  | 34 | 35 | 0.018836 | 0.125 | 0.08 | 261 | 0 | 0.364 | 1 | 1 | cs | TRUE
45 | LV_3340-7_0_2_line_45 |  | 37 | 68 | 0.0066675 | 0.125 | 0.08 | 261 | 0 | 0.364 | 1 | 1 | cs | TRUE
46 | LV_3340-7_0_2_line_46 |  | 38 | 59 | 0.061089 | 0.125 | 0.08 | 261 | 0 | 0.364 | 1 | 1 | cs | TRUE
47 | LV_3340-7_0_2_line_47 |  | 39 | 73 | 0.0087065 | 0.125 | 0.08 | 261 | 0 | 0.364 | 1 | 1 | cs | TRUE
48 | LV_3340-7_0_2_line_48 |  | 40 | 52 | 0.012853 | 0.125 | 0.08 | 261 | 0 | 0.364 | 1 | 1 | cs | TRUE
49 | LV_3340-7_0_2_line_49 |  | 43 | 60 | 0.0091213 | 0.125 | 0.08 | 261 | 0 | 0.364 | 1 | 1 | cs | TRUE
50 | LV_3340-7_0_2_line_50 |  | 43 | 61 | 0.0078307 | 0.125 | 0.08 | 261 | 0 | 0.364 | 1 | 1 | cs | TRUE
51 | LV_3340-7_0_2_line_51 |  | 45 | 47 | 0.1205 | 0.125 | 0.08 | 261 | 0 | 0.364 | 1 | 1 | cs | TRUE
52 | LV_3340-7_0_2_line_52 |  | 46 | 56 | 0.21115 | 0.125 | 0.08 | 261 | 0 | 0.364 | 1 | 1 | cs | TRUE
53 | LV_3340-7_0_2_line_53 |  | 48 | 53 | 0.022117 | 0.125 | 0.08 | 261 | 0 | 0.364 | 1 | 1 | cs | TRUE
54 | LV_3340-7_0_2_line_54 |  | 49 | 50 | 0.010832 | 0.125 | 0.08 | 261 | 0 | 0.364 | 1 | 1 | cs | TRUE
55 | LV_3340-7_0_2_line_55 |  | 49 | 51 | 0.013335 | 0.125 | 0.08 | 261 | 0 | 0.364 | 1 | 1 | cs | TRUE
56 | LV_3340-7_0_2_line_56 |  | 51 | 52 | 0.011896 | 0.125 | 0.08 | 261 | 0 | 0.364 | 1 | 1 | cs | TRUE
57 | LV_3340-7_0_2_line_57 |  | 53 | 54 | 0.015942 | 0.125 | 0.08 | 261 | 0 | 0.364 | 1 | 1 | cs | TRUE
58 | LV_3340-7_0_2_line_58 |  | 53 | 55 | 0.0015609 | 0.125 | 0.08 | 261 | 0 | 0.364 | 1 | 1 | cs | TRUE
59 | LV_3340-7_0_2_line_59 |  | 54 | 57 | 0.020177 | 0.125 | 0.08 | 261 | 0 | 0.364 | 1 | 1 | cs | TRUE
60 | LV_3340-7_0_2_line_60 |  | 55 | 58 | 0.019987 | 0.125 | 0.08 | 261 | 0 | 0.364 | 1 | 1 | cs | TRUE
61 | LV_3340-7_0_2_line_61 |  | 56 | 63 | 0.026221 | 0.125 | 0.08 | 261 | 0 | 0.364 | 1 | 1 | cs | TRUE
62 | LV_3340-7_0_2_line_62 |  | 58 | 66 | 0.019293 | 0.125 | 0.08 | 261 | 0 | 0.364 | 1 | 1 | cs | TRUE
63 | LV_3340-7_0_2_line_63 |  | 60 | 62 | 0.0097145 | 0.125 | 0.08 | 261 | 0 | 0.364 | 1 | 1 | cs | TRUE
64 | LV_3340-7_0_2_line_64 |  | 62 | 64 | 0.030093 | 0.125 | 0.08 | 261 | 0 | 0.364 | 1 | 1 | cs | TRUE
65 | LV_3340-7_0_2_line_65 |  | 63 | 65 | 0.016249 | 0.125 | 0.08 | 261 | 0 | 0.364 | 1 | 1 | cs | TRUE
66 | LV_3340-7_0_2_line_66 |  | 63 | 70 | 0.008911 | 0.125 | 0.08 | 261 | 0 | 0.364 | 1 | 1 | cs | TRUE
67 | LV_3340-7_0_2_line_67 |  | 64 | 65 | 0.021638 | 0.125 | 0.08 | 261 | 0 | 0.364 | 1 | 1 | cs | TRUE
68 | LV_3340-7_0_2_line_68 |  | 66 | 69 | 0.010741 | 0.125 | 0.08 | 261 | 0 | 0.364 | 1 | 1 | cs | TRUE
69 | LV_3340-7_0_2_line_69 |  | 67 | 68 | 0.0066689 | 0.125 | 0.08 | 261 | 0 | 0.364 | 1 | 1 | cs | TRUE
70 | LV_3340-7_0_2_line_70 |  | 69 | 77 | 0.012839 | 0.125 | 0.08 | 261 | 0 | 0.364 | 1 | 1 | cs | TRUE
71 | LV_3340-7_0_2_line_71 |  | 70 | 71 | 0.015239 | 0.125 | 0.08 | 261 | 0 | 0.364 | 1 | 1 | cs | TRUE
72 | LV_3340-7_0_2_line_72 |  | 70 | 72 | 0.008774 | 0.125 | 0.08 | 261 | 0 | 0.364 | 1 | 1 | cs | TRUE
73 | LV_3340-7_0_2_line_73 |  | 72 | 75 | 0.019968 | 0.125 | 0.08 | 261 | 0 | 0.364 | 1 | 1 | cs | TRUE
74 | LV_3340-7_0_2_line_74 |  | 73 | 74 | 0.018052 | 0.125 | 0.08 | 261 | 0 | 0.364 | 1 | 1 | cs | TRUE
75 | LV_3340-7_0_2_line_75 |  | 74 | 76 | 0.010553 | 0.125 | 0.08 | 261 | 0 | 0.364 | 1 | 1 | cs | TRUE
76 | LV_3340-7_0_2_line_76 |  | 76 | 77 | 0.0028844 | 0.125 | 0.08 | 261 | 0 | 0.364 | 1 | 1 | cs | TRUE

## trafo
| name | std_type | hv_bus | lv_bus | sn_mva | vn_hv_kv | vn_lv_kv | vk_percent | vkr_percent | pfe_kw | i0_percent | shift_degree | tap_side | tap_neutral | tap_min | tap_max | tap_step_percent | tap_step_degree | tap_pos | tap_phase_shifter | parallel | df | in_service
0 | LV_3340-7_0_2_trafo_38 | 0.63 MVA 20/0.4 kV | 78 | 47 | 0.63 | 20 | 0.4 | 6 | 1.206 | 1.65 | 0.2619 | 150 | hv | 0 | -2 | 2 | 2.5 | 0 | 0 | FALSE | 1 | 1 | TRUE

## line_geodata
| x0 | y0 | x1 | y1 | x2 | y2 | x3 | y3 | x4 | y4 | x5 | y5 | x6 | y6 | x7 | y7 | x8 | y8 | x9 | y9 | x10 | y10 | x11 | y11 | x12 | y12 | x13 | y13 | x14 | y14 | x15 | y15 | x16 | y16 | x17 | y17 | x18 | y18
0 | 2709114.1209 | 1230599.0163 | 2709136.2025 | 1230593.3143
1 | 2709103.6028 | 1230601.7324 | 2709114.1209 | 1230599.0163
2 | 2709103.6028 | 1230601.7324 | 2709103.7957 | 1230594.5304 | 2709104.1585 | 1230589.6222 | 2709104.7188 | 1230581.3929 | 2709202.1176 | 1230558.7301 | 2709235.8288 | 1230553.1116 | 2709259.7071 | 1230550.3259 | 2709289.0936 | 1230547.5305 | 2709333.1378 | 1230546.506
3 | 2709333.1378 | 1230546.506 | 2709331.7193 | 1230552.7735 | 2709330.8427 | 1230556.7716 | 2709328.8995 | 1230565.6204 | 2709313.5619 | 1230632.5228 | 2709313.3141 | 1230649.2866 | 2709316.4307 | 1230655.458
4 | 2709318.6827 | 1230659.9175 | 2709316.4307 | 1230655.458
5 | 2709468.1289 | 1230667.0926 | 2709406.6924 | 1230657.7548 | 2709387.7617 | 1230656.4167 | 2709372.0559 | 1230658.0957 | 2709364.3256 | 1230659.8882
6 | 2709468.1289 | 1230667.0926 | 2709580.038 | 1230684.5894 | 2709598.7163 | 1230687.2801 | 2709658.3435 | 1230696.1083 | 2709722.7576 | 1230707.8611 | 2709757.0999 | 1230715.2338 | 2709774.1046 | 1230719.9291 | 2709789.5491 | 1230725.8298 | 2709827.4332 | 1230741.597 | 2709863.8147 | 1230756.2581 | 2709886.3089 | 1230766.0256 | 2709908.4703 | 1230775.3535 | 2709916.5383 | 1230778.2381 | 2709917.6664 | 1230774.5895 | 2709921.9925 | 1230774.1692 | 2709935.3829 | 1230778.0641 | 2709935.8626 | 1230776.7053 | 2709937.858 | 1230770.8154 | 2709940.54 | 1230763.8486
7 | 2709364.3256 | 1230659.8882 | 2709359.6221 | 1230661.0582 | 2709355.3017 | 1230662.929
8 | 2709364.3256 | 1230659.8882 | 2709372.8606 | 1230646.068
9 | 2709940.54 | 1230763.8486 | 2709950.7526 | 1230767.4404
10 | 2709938.7694 | 1230831.2897 | 2709920.4677 | 1230813.5934 | 2709909.7803 | 1230799.5517 | 2709907.3162 | 1230788.5978 | 2709908.4703 | 1230775.3535 | 2709916.5383 | 1230778.2381 | 2709917.6664 | 1230774.5895 | 2709921.9925 | 1230774.1692 | 2709935.3829 | 1230778.0641 | 2709935.8626 | 1230776.7053 | 2709937.858 | 1230770.8154 | 2709940.54 | 1230763.8486
11 | 2709349.5719 | 1230665.41 | 2709353.3429 | 1230671.2727 | 2709364.8795 | 1230682.4823 | 2709373.0974 | 1230696.5887 | 2709380.4315 | 1230720.4307 | 2709385.6913 | 1230746.2472
12 | 2709349.5719 | 1230665.41 | 2709341.9495 | 1230669.2216
13 | 2709349.5719 | 1230665.41 | 2709355.3017 | 1230662.929
14 | 2709385.6913 | 1230746.2472 | 2709357.4961 | 1230762.163
15 | 2709390.5066 | 1230769.8649 | 2709385.6913 | 1230746.2472
16 | 2709328.5749 | 1230675.9097 | 2709341.9495 | 1230669.2216
17 | 2709968.3834 | 1230773.6412 | 2709950.7526 | 1230767.4404
18 | 2709938.7694 | 1230831.2897 | 2709970.2091 | 1230851.7645 | 2709984.4928 | 1230859.6368
19 | 2710377.9479 | 1230936.662 | 2710388.4072 | 1230914.795 | 2710388.4485 | 1230912.7302
20 | 2710303.3389 | 1230929.8835 | 2710337.0474 | 1230954.1497 | 2710340.7246 | 1230956.0305 | 2710343.9725 | 1230956.9582 | 2710346.9946 | 1230956.5806 | 2710349.8937 | 1230954.266 | 2710352.075 | 1230951.0262 | 2710359.4511 | 1230936.8967 | 2710361.0128 | 1230931.9441 | 2710360.9842 | 1230930.22 | 2710367.1651 | 1230931.4913 | 2710377.9479 | 1230936.662
21 | 2710343.4566 | 1230902.7403 | 2710358.2728 | 1230923.6535 | 2710360.9842 | 1230930.22 | 2710367.1651 | 1230931.4913 | 2710377.9479 | 1230936.662
22 | 2710377.9479 | 1230936.662 | 2710394.327 | 1230943.8389
23 | 2710303.3389 | 1230929.8835 | 2710302.8648 | 1230938.2811 | 2710308.629 | 1230945.2712 | 2710316.0415 | 1230950.824
24 | 2710343.4566 | 1230902.7403 | 2710335.5669 | 1230888.6386 | 2710332.7649 | 1230883.2887
25 | 2710343.4566 | 1230902.7403 | 2710337.7316 | 1230900.199
26 | 2710541.784 | 1231012.6466 | 2710538.932 | 1231011.6323 | 2710536.2832 | 1231009.8595 | 2710533.754 | 1231006.5433 | 2710532.8354 | 1231003.3904 | 2710531.8755 | 1230996.3449 | 2710530.6732 | 1230992.1527 | 2710527.1387 | 1230987.4945 | 2710521.1592 | 1230983.1356 | 2710509.1561 | 1230978.42 | 2710500.6984 | 1230975.7386 | 2710442.8331 | 1230961.586 | 2710433.7731 | 1230959.5161 | 2710415.7386 | 1230953.2208 | 2710394.327 | 1230943.8389
27 | 2710316.0415 | 1230950.824 | 2710329.6339 | 1230961.0062
28 | 2710329.2868 | 1230876.6476 | 2710332.7649 | 1230883.2887
29 | 2710337.7316 | 1230900.199 | 2710333.3129 | 1230898.2375 | 2710326.5474 | 1230895.3987 | 2710310.8239 | 1230882.424
30 | 2709390.5066 | 1230769.8649 | 2709393.591 | 1230782.4712
31 | 2709967.9701 | 1231016.5383 | 2709984.9797 | 1231019.6886 | 2710029.2611 | 1231031.4502 | 2710044.9842 | 1231037.3902 | 2710069.9187 | 1231040.4874 | 2710090.2614 | 1231050.1825 | 2710105.3124 | 1231071.5331 | 2710124.548 | 1231096.8087 | 2710148.2291 | 1231123.7792 | 2710165.6378 | 1231138.4796 | 2710214.4103 | 1231160.0445 | 2710277.4785 | 1231199.4997
32 | 2709967.9701 | 1231016.5383 | 2709991.2062 | 1231016.8572 | 2709997.8888 | 1231015.9912 | 2710002.302 | 1231015.4071
33 | 2710277.4785 | 1231199.4997 | 2710380.76 | 1231261.5749 | 2710445.4001 | 1231325.9802 | 2710470.8669 | 1231398.5647
34 | 2710277.4785 | 1231199.4997 | 2710310.3998 | 1231188.1572 | 2710377.0453 | 1231165.8991 | 2710404.4164 | 1231158.5127 | 2710438.124 | 1231151.7557
35 | 2710042.2227 | 1231014.288 | 2710017.3891 | 1231013.5057 | 2710003.6377 | 1231015.2303 | 2710002.302 | 1231015.4071
36 | 2709984.4928 | 1230859.6368 | 2709993.1946 | 1230864.4327 | 2710008.619 | 1230869.9719
37 | 2710214.0827 | 1230888.9637 | 2710210.7521 | 1230893.7168 | 2710206.994 | 1230903.0339
38 | 2710214.0827 | 1230888.9637 | 2710206.822 | 1230886.683 | 2710192.5949 | 1230886.4297
39 | 2710227.0042 | 1230856.8564 | 2710225.2391 | 1230858.8919 | 2710223.3586 | 1230863.0714 | 2710216.2083 | 1230878.5174 | 2710213.6168 | 1230885.0855 | 2710214.0827 | 1230888.9637
40 | 2710206.994 | 1230903.0339 | 2710203.8117 | 1230910.9236 | 2710196.5783 | 1230933.7181 | 2710192.9152 | 1230947.4163 | 2710193.4868 | 1230952.365
41 | 2710127.6817 | 1230885.2741 | 2710192.5949 | 1230886.4297
42 | 2710227.0042 | 1230856.8564 | 2710235.718 | 1230850.6465 | 2710237.9953 | 1230844.6842 | 2710242.6482 | 1230843.3917
43 | 2709328.5749 | 1230675.9097 | 2709300.2963 | 1230690.6982
44 | 2709328.5749 | 1230675.9097 | 2709321.3402 | 1230665.1797 | 2709318.6827 | 1230659.9175
45 | 2709974.6727 | 1230775.8549 | 2709968.4725 | 1230773.6726 | 2709968.3834 | 1230773.6412
46 | 2710339.4065 | 1231004.977 | 2710348.9734 | 1230992.8007 | 2710352.9884 | 1230974.8614 | 2710336.0878 | 1230965.8409 | 2710329.6339 | 1230961.0062
47 | 2710325.2474 | 1230868.9349 | 2710329.2868 | 1230876.6476
48 | 2710300.91 | 1230874.2433 | 2710310.8239 | 1230882.424
49 | 2710438.124 | 1231151.7557 | 2710430.2756 | 1231147.1082
50 | 2710438.124 | 1231151.7557 | 2710444.862 | 1231155.7457
51 | 2710127.6817 | 1230885.2741 | 2710116.3966 | 1230885.0732 | 2710048.175 | 1230879.0167 | 2710021.3034 | 1230874.5271 | 2710008.619 | 1230869.9719
52 | 2710347.025 | 1231092.8191 | 2710206.8868 | 1230979.5776 | 2710199.614 | 1230970.1912 | 2710194.286 | 1230959.2841 | 2710193.4868 | 1230952.365
53 | 2710250.1705 | 1230822.5929 | 2710242.6482 | 1230843.3917
54 | 2710278.7129 | 1230864.3687 | 2710268.0738 | 1230866.4025
55 | 2710290.9239 | 1230867.8938 | 2710282.7054 | 1230863.6055 | 2710278.7129 | 1230864.3687
56 | 2710290.9239 | 1230867.8938 | 2710297.1565 | 1230871.146 | 2710300.91 | 1230874.2433
57 | 2710250.1705 | 1230822.5929 | 2710234.4131 | 1230820.1741
58 | 2710250.1705 | 1230822.5929 | 2710251.7117 | 1230822.8408
59 | 2710214.4701 | 1230817.1129 | 2710234.4131 | 1230820.1741
60 | 2710251.7117 | 1230822.8408 | 2710271.445 | 1230826.0148
61 | 2710347.025 | 1231092.8191 | 2710357.2335 | 1231095.4439 | 2710364.9538 | 1231099.4792 | 2710371.9928 | 1231099.4098
62 | 2710271.445 | 1230826.0148 | 2710278.3823 | 1230827.1307 | 2710290.3247 | 1230829.9339
63 | 2710421.9166 | 1231142.1584 | 2710430.2756 | 1231147.1082
64 | 2710421.9166 | 1231142.1584 | 2710416.9795 | 1231135.9286 | 2710398.5365 | 1231123.6729
65 | 2710371.9928 | 1231099.4098 | 2710373.5976 | 1231106.0002 | 2710376.7684 | 1231109.8509 | 2710380.866 | 1231110.7054 | 2710381.0974 | 1231110.8842
66 | 2710371.9928 | 1231099.4098 | 2710379.837 | 1231095.141
67 | 2710398.5365 | 1231123.6729 | 2710392.173 | 1231119.4442 | 2710381.0974 | 1231110.8842
68 | 2710290.3247 | 1230829.9339 | 2710298.0319 | 1230831.7431 | 2710300.451 | 1230833.2005
69 | 2709974.6727 | 1230775.8549 | 2709980.9633 | 1230778.0691
70 | 2710300.451 | 1230833.2005 | 2710306.4305 | 1230836.8028 | 2710310.0064 | 1230841.4434
71 | 2710394.177 | 1231089.8698 | 2710379.837 | 1231095.141
72 | 2710379.837 | 1231095.141 | 2710382.9605 | 1231086.9418
73 | 2710391.8658 | 1231069.111 | 2710389.5712 | 1231072.7378 | 2710384.0181 | 1231084.1657 | 2710382.9605 | 1231086.9418
74 | 2710325.2474 | 1230868.9349 | 2710316.872 | 1230852.9433
75 | 2710311.767 | 1230843.7282 | 2710312.6371 | 1230844.8574 | 2710316.872 | 1230852.9433
76 | 2710311.767 | 1230843.7282 | 2710310.0064 | 1230841.4434

## bus_geodata
| x | y | coords
0 | 2709114.1209 | 1230599.0163
1 | 2709136.2025 | 1230593.3143
2 | 2709103.6028 | 1230601.7324
3 | 2709333.1378 | 1230546.506
4 | 2709316.4307 | 1230655.458
5 | 2709468.1289 | 1230667.0926
6 | 2709364.3256 | 1230659.8882
7 | 2709940.54 | 1230763.8486
8 | 2709349.5719 | 1230665.41
9 | 2709385.6913 | 1230746.2472
10 | 2709341.9495 | 1230669.2216
11 | 2709355.3017 | 1230662.929
12 | 2709950.7526 | 1230767.4404
13 | 2709938.7694 | 1230831.2897
14 | 2710377.9479 | 1230936.662
15 | 2710388.4485 | 1230912.7302
16 | 2710303.3389 | 1230929.8835
17 | 2710343.4566 | 1230902.7403
18 | 2710394.327 | 1230943.8389
19 | 2710316.0415 | 1230950.824
20 | 2710332.7649 | 1230883.2887
21 | 2710337.7316 | 1230900.199
22 | 2709390.5066 | 1230769.8649
23 | 2709393.591 | 1230782.4712
24 | 2709357.4961 | 1230762.163
25 | 2709967.9701 | 1231016.5383
26 | 2710277.4785 | 1231199.4997
27 | 2710002.302 | 1231015.4071
28 | 2709984.4928 | 1230859.6368
29 | 2710214.0827 | 1230888.9637
30 | 2710206.994 | 1230903.0339
31 | 2710192.5949 | 1230886.4297
32 | 2710227.0042 | 1230856.8564
33 | 2709300.2963 | 1230690.6982
34 | 2709328.5749 | 1230675.9097
35 | 2709318.6827 | 1230659.9175
36 | 2710541.784 | 1231012.6466
37 | 2709968.3834 | 1230773.6412
38 | 2710329.6339 | 1230961.0062
39 | 2710329.2868 | 1230876.6476
40 | 2710310.8239 | 1230882.424
41 | 2709372.8606 | 1230646.068
42 | 2710470.8669 | 1231398.5647
43 | 2710438.124 | 1231151.7557
44 | 2710042.2227 | 1231014.288
45 | 2710008.619 | 1230869.9719
46 | 2710193.4868 | 1230952.365
47 | 2710127.6817 | 1230885.2741
48 | 2710242.6482 | 1230843.3917
49 | 2710278.7129 | 1230864.3687
50 | 2710268.0738 | 1230866.4025
51 | 2710290.9239 | 1230867.8938
52 | 2710300.91 | 1230874.2433
53 | 2710250.1705 | 1230822.5929
54 | 2710234.4131 | 1230820.1741
55 | 2710251.7117 | 1230822.8408
56 | 2710347.025 | 1231092.8191
57 | 2710214.4701 | 1230817.1129
58 | 2710271.445 | 1230826.0148
59 | 2710339.4065 | 1231004.977
60 | 2710430.2756 | 1231147.1082
61 | 2710444.862 | 1231155.7457
62 | 2710421.9166 | 1231142.1584
63 | 2710371.9928 | 1231099.4098
64 | 2710398.5365 | 1231123.6729
65 | 2710381.0974 | 1231110.8842
66 | 2710290.3247 | 1230829.9339
67 | 2709980.9633 | 1230778.0691
68 | 2709974.6727 | 1230775.8549
69 | 2710300.451 | 1230833.2005
70 | 2710379.837 | 1231095.141
71 | 2710394.177 | 1231089.8698
72 | 2710382.9605 | 1231086.9418
73 | 2710325.2474 | 1230868.9349
74 | 2710316.872 | 1230852.9433
75 | 2710391.8658 | 1231069.111
76 | 2710311.767 | 1230843.7282
77 | 2710310.0064 | 1230841.4434
78 | 2710214.0827 | 1230888.9637

## line_std_types
| c_nf_per_km | r_ohm_per_km | x_ohm_per_km | max_i_ka | type | q_mm2 | alpha | voltage_rating
NAYY 4x50 SE | 210 | 0.642 | 0.083 | 0.142 | cs | 50 | 0.00403 | LV
NAYY 4x120 SE | 264 | 0.225 | 0.08 | 0.242 | cs | 120 | 0.00403 | LV
NAYY 4x150 SE | 261 | 0.208 | 0.08 | 0.27 | cs | 150 | 0.00403 | LV
NA2XS2Y 1x95 RM/25 12/20 kV | 216 | 0.313 | 0.132 | 0.252 | cs | 95 | 0.00403 | MV
NA2XS2Y 1x185 RM/25 12/20 kV | 273 | 0.161 | 0.117 | 0.362 | cs | 185 | 0.00403 | MV
NA2XS2Y 1x240 RM/25 12/20 kV | 304 | 0.122 | 0.112 | 0.421 | cs | 240 | 0.00403 | MV
NA2XS2Y 1x95 RM/25 6/10 kV | 315 | 0.313 | 0.123 | 0.249 | cs | 95 | 0.00403 | MV
NA2XS2Y 1x185 RM/25 6/10 kV | 406 | 0.161 | 0.11 | 0.358 | cs | 185 | 0.00403 | MV
NA2XS2Y 1x240 RM/25 6/10 kV | 456 | 0.122 | 0.105 | 0.416 | cs | 240 | 0.00403 | MV
NA2XS2Y 1x150 RM/25 12/20 kV | 250 | 0.206 | 0.116 | 0.319 | cs | 150 | 0.00403 | MV
NA2XS2Y 1x120 RM/25 12/20 kV | 230 | 0.253 | 0.119 | 0.283 | cs | 120 | 0.00403 | MV
NA2XS2Y 1x70 RM/25 12/20 kV | 190 | 0.443 | 0.132 | 0.22 | cs | 70 | 0.00403 | MV
NA2XS2Y 1x150 RM/25 6/10 kV | 360 | 0.206 | 0.11 | 0.315 | cs | 150 | 0.00403 | MV
NA2XS2Y 1x120 RM/25 6/10 kV | 340 | 0.253 | 0.113 | 0.28 | cs | 120 | 0.00403 | MV
NA2XS2Y 1x70 RM/25 6/10 kV | 280 | 0.443 | 0.123 | 0.217 | cs | 70 | 0.00403 | MV
N2XS(FL)2Y 1x120 RM/35 64/110 kV | 112 | 0.153 | 0.166 | 0.366 | cs | 120 | 0.00393 | HV
N2XS(FL)2Y 1x185 RM/35 64/110 kV | 125 | 0.099 | 0.156 | 0.457 | cs | 185 | 0.00393 | HV
N2XS(FL)2Y 1x240 RM/35 64/110 kV | 135 | 0.075 | 0.149 | 0.526 | cs | 240 | 0.00393 | HV
N2XS(FL)2Y 1x300 RM/35 64/110 kV | 144 | 0.06 | 0.144 | 0.588 | cs | 300 | 0.00393 | HV
15-AL1/3-ST1A 0.4 | 11 | 1.8769 | 0.35 | 0.105 | ol | 16 | 0.00403 | LV
24-AL1/4-ST1A 0.4 | 11.25 | 1.2012 | 0.335 | 0.14 | ol | 24 | 0.00403 | LV
48-AL1/8-ST1A 0.4 | 12.2 | 0.5939 | 0.3 | 0.21 | ol | 48 | 0.00403 | LV
94-AL1/15-ST1A 0.4 | 13.2 | 0.306 | 0.29 | 0.35 | ol | 94 | 0.00403 | LV
34-AL1/6-ST1A 10.0 | 9.7 | 0.8342 | 0.36 | 0.17 | ol | 34 | 0.00403 | MV
48-AL1/8-ST1A 10.0 | 10.1 | 0.5939 | 0.35 | 0.21 | ol | 48 | 0.00403 | MV
70-AL1/11-ST1A 10.0 | 10.4 | 0.4132 | 0.339 | 0.29 | ol | 70 | 0.00403 | MV
94-AL1/15-ST1A 10.0 | 10.75 | 0.306 | 0.33 | 0.35 | ol | 94 | 0.00403 | MV
122-AL1/20-ST1A 10.0 | 11.1 | 0.2376 | 0.323 | 0.41 | ol | 122 | 0.00403 | MV
149-AL1/24-ST1A 10.0 | 11.25 | 0.194 | 0.315 | 0.47 | ol | 149 | 0.00403 | MV
34-AL1/6-ST1A 20.0 | 9.15 | 0.8342 | 0.382 | 0.17 | ol | 34 | 0.00403 | MV
48-AL1/8-ST1A 20.0 | 9.5 | 0.5939 | 0.372 | 0.21 | ol | 48 | 0.00403 | MV
70-AL1/11-ST1A 20.0 | 9.7 | 0.4132 | 0.36 | 0.29 | ol | 70 | 0.00403 | MV
94-AL1/15-ST1A 20.0 | 10 | 0.306 | 0.35 | 0.35 | ol | 94 | 0.00403 | MV
122-AL1/20-ST1A 20.0 | 10.3 | 0.2376 | 0.344 | 0.41 | ol | 122 | 0.00403 | MV
149-AL1/24-ST1A 20.0 | 10.5 | 0.194 | 0.337 | 0.47 | ol | 149 | 0.00403 | MV
184-AL1/30-ST1A 20.0 | 10.75 | 0.1571 | 0.33 | 0.535 | ol | 184 | 0.00403 | MV
243-AL1/39-ST1A 20.0 | 11 | 0.1188 | 0.32 | 0.645 | ol | 243 | 0.00403 | MV
48-AL1/8-ST1A 110.0 | 8 | 0.5939 | 0.46 | 0.21 | ol | 48 | 0.00403 | HV
70-AL1/11-ST1A 110.0 | 8.4 | 0.4132 | 0.45 | 0.29 | ol | 70 | 0.00403 | HV
94-AL1/15-ST1A 110.0 | 8.65 | 0.306 | 0.44 | 0.35 | ol | 94 | 0.00403 | HV
122-AL1/20-ST1A 110.0 | 8.5 | 0.2376 | 0.43 | 0.41 | ol | 122 | 0.00403 | HV
149-AL1/24-ST1A 110.0 | 8.75 | 0.194 | 0.41 | 0.47 | ol | 149 | 0.00403 | HV
184-AL1/30-ST1A 110.0 | 8.8 | 0.1571 | 0.4 | 0.535 | ol | 184 | 0.00403 | HV
243-AL1/39-ST1A 110.0 | 9 | 0.1188 | 0.39 | 0.645 | ol | 243 | 0.00403 | HV
305-AL1/39-ST1A 110.0 | 9.2 | 0.0949 | 0.38 | 0.74 | ol | 305 | 0.00403 | HV
490-AL1/64-ST1A 110.0 | 9.75 | 0.059 | 0.37 | 0.96 | ol | 490 | 0.00403 | HV
679-AL1/86-ST1A 110.0 | 9.95 | 0.042 | 0.36 | 1.15 | ol | 679 | 0.00403 | HV
490-AL1/64-ST1A 220.0 | 10 | 0.059 | 0.285 | 0.96 | ol | 490 | 0.00403 | HV
679-AL1/86-ST1A 220.0 | 11.7 | 0.042 | 0.275 | 1.15 | ol | 679 | 0.00403 | HV
490-AL1/64-ST1A 380.0 | 11 | 0.059 | 0.253 | 0.96 | ol | 490 | 0.00403 | HV
679-AL1/86-ST1A 380.0 | 14.6 | 0.042 | 0.25 | 1.15 | ol | 679 | 0.00403 | HV

## trafo_std_types
| i0_percent | pfe_kw | vkr_percent | sn_mva | vn_lv_kv | vn_hv_kv | vk_percent | shift_degree | vector_group | tap_side | tap_neutral | tap_min | tap_max | tap_step_degree | tap_step_percent | tap_phase_shifter
160 MVA 380/110 kV | 0.06 | 60 | 0.25 | 160 | 110 | 380 | 12.2 | 0 | Yy0 | hv | 0 | -9 | 9 | 0 | 1.5 | FALSE
100 MVA 220/110 kV | 0.06 | 55 | 0.26 | 100 | 110 | 220 | 12 | 0 | Yy0 | hv | 0 | -9 | 9 | 0 | 1.5 | FALSE
63 MVA 110/20 kV | 0.04 | 22 | 0.32 | 63 | 20 | 110 | 18 | 150 | YNd5 | hv | 0 | -9 | 9 | 0 | 1.5 | FALSE
40 MVA 110/20 kV | 0.05 | 18 | 0.34 | 40 | 20 | 110 | 16.2 | 150 | YNd5 | hv | 0 | -9 | 9 | 0 | 1.5 | FALSE
25 MVA 110/20 kV | 0.07 | 14 | 0.41 | 25 | 20 | 110 | 12 | 150 | YNd5 | hv | 0 | -9 | 9 | 0 | 1.5 | FALSE
63 MVA 110/10 kV | 0.04 | 22 | 0.32 | 63 | 10 | 110 | 18 | 150 | YNd5 | hv | 0 | -9 | 9 | 0 | 1.5 | FALSE
40 MVA 110/10 kV | 0.05 | 18 | 0.34 | 40 | 10 | 110 | 16.2 | 150 | YNd5 | hv | 0 | -9 | 9 | 0 | 1.5 | FALSE
25 MVA 110/10 kV | 0.07 | 14 | 0.41 | 25 | 10 | 110 | 12 | 150 | YNd5 | hv | 0 | -9 | 9 | 0 | 1.5 | FALSE
0.25 MVA 20/0.4 kV | 0.32 | 0.8 | 1.44 | 0.25 | 0.4 | 20 | 6 | 150 | Yzn5 | hv | 0 | -2 | 2 | 0 | 2.5 | FALSE
0.4 MVA 20/0.4 kV | 0.3375 | 1.35 | 1.425 | 0.4 | 0.4 | 20 | 6 | 150 | Dyn5 | hv | 0 | -2 | 2 | 0 | 2.5 | FALSE
0.63 MVA 20/0.4 kV | 0.2619 | 1.65 | 1.206 | 0.63 | 0.4 | 20 | 6 | 150 | Dyn5 | hv | 0 | -2 | 2 | 0 | 2.5 | FALSE
0.25 MVA 10/0.4 kV | 0.24 | 0.6 | 1.2 | 0.25 | 0.4 | 10 | 4 | 150 | Dyn5 | hv | 0 | -2 | 2 | 0 | 2.5 | FALSE
0.4 MVA 10/0.4 kV | 0.2375 | 0.95 | 1.325 | 0.4 | 0.4 | 10 | 4 | 150 | Dyn5 | hv | 0 | -2 | 2 | 0 | 2.5 | FALSE
0.63 MVA 10/0.4 kV | 0.1873 | 1.18 | 1.0794 | 0.63 | 0.4 | 10 | 4 | 150 | Dyn5 | hv | 0 | -2 | 2 | 0 | 2.5 | FALSE

## trafo3w_std_types
| sn_hv_mva | sn_mv_mva | sn_lv_mva | vn_hv_kv | vn_mv_kv | vn_lv_kv | vk_hv_percent | vk_mv_percent | vk_lv_percent | vkr_hv_percent | vkr_mv_percent | vkr_lv_percent | pfe_kw | i0_percent | shift_mv_degree | shift_lv_degree | vector_group | tap_side | tap_neutral | tap_min | tap_max | tap_step_percent
63/25/38 MVA 110/20/10 kV | 63 | 25 | 38 | 110 | 20 | 10 | 10.4 | 10.4 | 10.4 | 0.28 | 0.32 | 0.35 | 35 | 0.89 | 0 | 0 | YN0yn0yn0 | hv | 0 | -10 | 10 | 1.2
63/25/38 MVA 110/10/10 kV | 63 | 25 | 38 | 110 | 10 | 10 | 10.4 | 10.4 | 10.4 | 0.28 | 0.32 | 0.35 | 35 | 0.89 | 0 | 0 | YN0yn0yn0 | hv | 0 | -10 | 10 | 1.2

## fuse_std_types
| fuse_type | i_rated_a | t_avg | t_min | t_total | x_avg | x_min | x_total
HV 100A | HV 100A | 100 | 0 | [10.0, 3.64, 0.854, 0.281, 0.1, 0.0531, 0.022, 0.01] | [10.0, 4.267, 1.21, 0.403, 0.1, 0.058, 0.022, 0.01] | 0 | [300.0, 350.0, 450.0, 550.0, 700.0, 850.0, 1200.0, 1752.0] | [600.0, 700.0, 900.0, 1150.0, 1665.0, 2000.0, 3000.0, 4313.0]
HV 10A | HV 10A | 10 | 0 | [10.0, 1675.0, 0.344, 0.156, 0.1, 0.0417, 0.0171, 0.01] | [10.0, 1.3, 0.3, 0.155, 0.1, 0.0555, 0.023, 0.01] | 0 | [30.0, 32.0, 35.0, 37.0, 39.0, 50.0, 70.0, 88.0] | [60.0, 70.0, 80.0, 87.0, 94.0, 110.0, 150.0, 216.0]
HV 125A | HV 125A | 125 | 0 | [10.0, 1.82, 0.344, 0.1, 0.0467, 0.0269, 0.01] | [10.0, 2.478, 0.426, 0.1, 0.0427, 0.0211, 0.01] | 0 | [375.0, 500.0, 700.0, 925.0, 1200.0, 1500.0, 2341.0] | [750.0, 1000.0, 1500.0, 2200.0, 3000.0, 4000.0, 5765.0]
HV 160A | HV 160A | 160 | 0 | [10.0, 4.15, 1.03, 0.198, 0.1, 0.051, 0.0172, 0.01] | [10.0, 2.3, 0.734, 0.274, 0.1, 0.046, 0.0177, 0.01] | 0 | [480.0, 550.0, 700.0, 1000.0, 1260.0, 1600.0, 2500.0, 3227.0] | [960.0, 1300.0, 1700.0, 2200.0, 2996.0, 4000.0, 6000.0, 7946.0]
HV 16A | HV 16A | 16 | 0 | [10.0, 0.352, 0.164, 0.1, 0.0649, 0.0342, 0.01] | [10.0, 2.34, 0.722, 0.181, 0.1, 0.055, 0.0296, 0.01] | 0 | [48.0, 60.0, 65.0, 71.0, 80.0, 100.0, 162.0] | [96.0, 110.0, 125.0, 150.0, 168.0, 200.0, 250.0, 398.0]
HV 200A | HV 200A | 200 | 0 | [10.0, 4.267, 1.21, 0.403, 0.1, 0.058, 0.022, 0.01] | [10.0, 3.73, 1.654, 0.328, 0.1, 0.0531, 0.019, 0.01] | 0 | [600.0, 700.0, 900.0, 1150.0, 1665.0, 2000.0, 3000.0, 4313.0] | [1200.0, 1500.0, 1800.0, 2700.0, 3960.0, 5000.0, 7500.0, 10620.0]
HV 20A | HV 20A | 20 | 0 | [10.0, 1.3, 0.3, 0.155, 0.1, 0.0555, 0.023, 0.01] | [10.0, 1.3, 0.161, 0.1, 0.0611, 0.0399, 0.0141, 0.01] | 0 | [60.0, 70.0, 80.0, 87.0, 94.0, 110.0, 150.0, 216.0] | [120.0, 150.0, 200.0, 223.0, 260.0, 300.0, 450.0, 532.0]
HV 25A | HV 25A | 25 | 0 | [10.0, 2.512, 0.833, 0.299, 0.1, 0.0372, 0.0223, 0.01] | [10.0, 3.125, 0.597, 0.198, 0.1, 0.0378, 0.022, 0.01] | 0 | [75.0, 82.0, 90.0, 100.0, 124.0, 170.0, 200.0, 289.0] | [150.0, 170.0, 210.0, 250.0, 294.0, 400.0, 500.0, 711.0]
HV 31.5A | HV 31.5A | 31.5 | 0 | [10.0, 2.34, 0.722, 0.181, 0.1, 0.055, 0.0296, 0.01] | [10.0, 2.84, 0.368, 0.164, 0.1, 0.0621, 0.0378, 0.0195, 0.01] | 0 | [95.0, 110.0, 125.0, 150.0, 165.0, 200.0, 250.0, 390.0] | [189.0, 220.0, 300.0, 350.0, 393.0, 450.0, 530.0, 700.0, 960.0]
HV 40A | HV 40A | 40 | 0 | [10.0, 1.3, 0.161, 0.1, 0.0611, 0.0399, 0.0141, 0.01] | [10.0, 2.05, 0.369, 0.198, 0.1, 0.051, 0.0298, 0.01] | 0 | [120.0, 150.0, 200.0, 223.0, 260.0, 300.0, 450.0, 532.0] | [240.0, 300.0, 400.0, 450.0, 530.0, 650.0, 800.0, 1311.0]
HV 50A | HV 50A | 50 | 0 | [10.0, 3.215, 0.597, 0.198, 0.1, 0.0378, 0.022, 0.01] | [10.0, 3.64, 0.854, 0.281, 0.1, 0.0531, 0.022, 0.01] | 0 | [150.0, 170.0, 210.0, 250.0, 294.0, 400.0, 500.0, 711.0] | [300.0, 350.0, 450.0, 550.0, 700.0, 850.0, 1200.0, 1752.0]
HV 6.3A | HV 6.3A | 6.3 | 0 | [10.0, 1.39, 0.344, 0.168, 0.1, 0.056, 0.0263, 0.01] | [10.0, 1.711, 0.516, 0.198, 0.1, 0.0634, 0.0303, 0.01] | 0 | [19.0, 19.5, 20.4, 20.8, 22.0, 25.0, 32.0, 48.0] | [38.0, 40.0, 43.0, 48.0, 53.0, 60.0, 75.0, 118.0]
HV 63A | HV 63A | 63 | 0 | [10.0, 2.84, 0.368, 0.164, 0.1, 0.0621, 0.0378, 0.0195, 0.01] | [10.0, 1.82, 0.344, 0.1, 0.0467, 0.0269, 0.01] | 0 | [189.0, 220.0, 300.0, 350.0, 393.0, 450.0, 530.0, 700.0, 961.0] | [378.0, 500.0, 700.0, 934.0, 1200.0, 1500.0, 2366.0]
HV 80A | HV 80A | 80 | 0 | [10.0, 2.05, 0.369, 0.198, 0.1, 0.051, 0.0298, 0.01] | [10.0, 4.15, 1.03, 0.198, 0.1, 0.051, 0.0172, 0.01] | 0 | [240.0, 300.0, 400.0, 450.0, 530.0, 650.0, 800.0, 1311.0] | [480.0, 550.0, 700.0, 1000.0, 1260.0, 1600.0, 2500.0, 3227.0]
Siemens NH-1-100 | Siemens NH-1-100 | 100 | [5400.0, 2000.0, 400.0, 20.0, 1.0, 0.2, 0.012, 0.004] | 0 | 0 | [150.0, 190.0, 250.0, 430.0, 900.0, 1250.0, 2700.0, 3600.0] | 0 | 0
Siemens NH-1-125 | Siemens NH-1-125 | 125 | [4800.0, 120.0, 7.0, 0.1, 0.004] | 0 | 0 | [180.0, 400.0, 740.0, 2000.0, 4250.0] | 0 | 0
Siemens NH-1-16 | Siemens NH-1-16 | 16 | [4000.0, 400.0, 2.0, 0.1, 0.04, 0.01] | 0 | 0 | [26.0, 35.0, 75.0, 150.0, 200.0, 300.0] | 0 | 0
Siemens NH-1-160 | Siemens NH-1-160 | 160 | [4800.0, 120.0, 7.0, 0.1, 0.004] | 0 | 0 | [210.0, 500.0, 900.0, 2300.0, 5000.0] | 0 | 0
Siemens NH-1-25 | Siemens NH-1-25 | 25 | [4000.0, 1000.0, 10.0, 0.2, 0.02, 0.01] | 0 | 0 | [40.0, 50.0, 100.0, 210.0, 400.0, 500.0] | 0 | 0
Siemens NH-1-50 | Siemens NH-1-50 | 50 | [4000.0, 40.0, 4.0, 1.0, 0.02, 0.01] | 0 | 0 | [86.0, 200.0, 300.0, 400.0, 1000.0, 1280.0] | 0 | 0
Siemens NH-1-63 | Siemens NH-1-63 | 63 | [4000.0, 100.0, 10.0, 2.0, 0.04, 0.01] | 0 | 0 | [100.0, 200.0, 300.0, 400.0, 1000.0, 1500.0] | 0 | 0
Siemens NH-1-80 | Siemens NH-1-80 | 80 | [4800.0, 120.0, 7.0, 0.1, 0.01] | 0 | 0 | [150.58, 250.0, 450.0, 1150.0, 2470.0] | 0 | 0
Siemens NH-2-1000 | Siemens NH-2-1000 | 1000 | [4800.0, 120.0, 7.0, 0.1, 0.004] | 0 | 0 | [1900.0, 3500.0, 8400.0, 24000.0, 52000.0] | 0 | 0
Siemens NH-2-200 | Siemens NH-2-200 | 200 | [4800.0, 120.0, 7.0, 0.1, 0.004] | 0 | 0 | [280.0, 650.0, 1200.0, 3000.0, 7000.0] | 0 | 0
Siemens NH-2-224 | Siemens NH-2-224 | 224 | [4800.0, 120.0, 7.0, 0.2, 0.04, 0.004] | 0 | 0 | [400.0, 750.0, 1453.0, 3025.0, 4315.0, 7600.0] | 0 | 0
Siemens NH-2-250 | Siemens NH-2-250 | 250 | [4800.0, 120.0, 7.0, 0.1, 0.004] | 0 | 0 | [450.0, 800.0, 1650.0, 4000.0, 8500.0] | 0 | 0
Siemens NH-2-315 | Siemens NH-2-315 | 315 | [4800.0, 120.0, 7.0, 0.1, 0.004] | 0 | 0 | [550.0, 920.0, 1900.0, 5000.0, 11000.0] | 0 | 0
Siemens NH-2-355 | Siemens NH-2-355 | 355 | [4800.0, 120.0, 6.0, 0.1, 0.004] | 0 | 0 | [650.0, 1116.27, 2350.0, 5840.0, 12790.0] | 0 | 0
Siemens NH-2-400 | Siemens NH-2-400 | 400 | [4800.0, 120.0, 7.0, 0.1, 0.004] | 0 | 0 | [720.0, 1350.0, 2800.0, 6500.0, 15000.0] | 0 | 0
Siemens NH-2-425 | Siemens NH-2-425 | 425 | [4800.0, 120.0, 7.0, 0.1, 0.004] | 0 | 0 | [850.0, 1500.0, 3050.0, 7500.0, 16500.0] | 0 | 0
Siemens NH-2-630 | Siemens NH-2-630 | 630 | [4800.0, 120.0, 7.0, 0.1, 0.004] | 0 | 0 | [1200.0, 2000.0, 4800.0, 12000.0, 26000.0] | 0 | 0

## dtypes
| element | column | dtype
0 | bus | name | object
1 | bus | vn_kv | float64
2 | bus | type | object
3 | bus | zone | object
4 | bus | in_service | bool
5 | load | name | object
6 | load | bus | uint32
7 | load | p_mw | float64
8 | load | q_mvar | float64
9 | load | const_z_percent | float64
10 | load | const_i_percent | float64
11 | load | sn_mva | float64
12 | load | scaling | float64
13 | load | in_service | bool
14 | load | type | object
15 | ext_grid | name | object
16 | ext_grid | bus | uint32
17 | ext_grid | vm_pu | float64
18 | ext_grid | va_degree | float64
19 | ext_grid | slack_weight | float64
20 | ext_grid | in_service | bool
21 | line | name | object
22 | line | std_type | object
23 | line | from_bus | uint32
24 | line | to_bus | uint32
25 | line | length_km | float64
26 | line | r_ohm_per_km | float64
27 | line | x_ohm_per_km | float64
28 | line | c_nf_per_km | float64
29 | line | g_us_per_km | float64
30 | line | max_i_ka | float64
31 | line | df | float64
32 | line | parallel | uint32
33 | line | type | object
34 | line | in_service | bool
35 | trafo | name | object
36 | trafo | std_type | object
37 | trafo | hv_bus | uint32
38 | trafo | lv_bus | uint32
39 | trafo | sn_mva | float64
40 | trafo | vn_hv_kv | float64
41 | trafo | vn_lv_kv | float64
42 | trafo | vk_percent | float64
43 | trafo | vkr_percent | float64
44 | trafo | pfe_kw | float64
45 | trafo | i0_percent | float64
46 | trafo | shift_degree | float64
47 | trafo | tap_side | object
48 | trafo | tap_neutral | int32
49 | trafo | tap_min | int32
50 | trafo | tap_max | int32
51 | trafo | tap_step_percent | float64
52 | trafo | tap_step_degree | float64
53 | trafo | tap_pos | int32
54 | trafo | tap_phase_shifter | bool
55 | trafo | parallel | uint32
56 | trafo | df | float64
57 | trafo | in_service | bool
58 | line_geodata | coords | object
59 | bus_geodata | x | float64
60 | bus_geodata | y | float64
61 | bus_geodata | coords | object

## parameters
| version | format_version | converged | OPF_converged | name | f_hz | sn_mva
0 | 2.14.6 | 2.14.0 | FALSE | FALSE |  | 50 | 1